N | 1. An optoelectronic device, comprising:\na device body including an active region having a device length defined by a back facet and a front facet; \nan internal grating located within said device body and adjacent said active region and said front facet and being closer to said front facet than said back facet; \nan anti-reflective coating on said front facet; and \nan external grated waveguide located adjacent said front facet, said external grated waveguide configured to cause a portion of radiation emanating from said device body to be reflected back through said front facet and into said device body. \n\n\n\n2. The optoelectronic device as recited in claim 1, wherein said device further including a lens located between said anti-reflective coating and said external grated waveguide.\n\n\n3. The optoelectronic device as recited in claim 1, wherein said device body has a device length (Ld) and said external grated waveguide has a diffraction grating length (Lg) of less than about 4% of said device length (Ld).\n\n\n4. The optoelectronic device as recited in claim 1, wherein said external grated waveguide is located between about 12 and about 102 cm from said front facet.\n\n\n5. The optoelectronic device as recited in claim 1 wherein said internal grating comprises a diffraction grating whose length, when multiplied by a grating coupling constant of said diffraction grating, ranges from about 0.01 to about 0.15, and said diffraction grating is offset from said front facet by a distance ranging from about 0 &#x3bc;m to about 300 &#x3bc;m.\n\n\n6. The optoelectronic device as recited in claim 5, wherein said internal grating is configured to have a reflectivity that causes said optoelectronic device to simultaneously operate on multiple cavity modes at low bias currents, thereby providing stable operation at low power.\n\n\n7. The optoelectronic device as recited in claim 5, wherein said device length is greater than about 1.3 mm and said diffraction grating length ranges from about 10 &#x3bc;m to about 50 82 m.\n\n\n8. The optoelectronic device as recited in claim 1 wherein said optoelectronic device further includes a spacer layer having a thickness ranging from about 0.15 &#x3bc;m to about 1 &#x3bc;m between said internal grating and said active region.\n\n\n9. A method of manufacturing an optoelectronic device, comprising:\nproviding a device body including an active region having a device length defined by a back facet and a front facet; \nforming an internal grating located within said device body and adjacent said active region and said front facet and being closer to said front facet than to said back facet; \nlayering an anti-reflective coating on said front facet; and \nforming external grated waveguide and coupling said waveguide to said front facet so as to provide an optical path between said active region and said waveguide. \n\n\n\n10. The method as recited in claim 9, further including providing a lens located between said anti-reflective coating and said external grated waveguide.\n\n\n11. The method as recited in claim 9, wherein providing includes providing a device body having a device length (Ld) and forming said external grated waveguide further includes forming an external grated waveguide that has a diffraction grating length (Lg)of less than about 4% of said device length (Ld).\n\n\n12. The method as recited in claim 9, further including forming said external grated waveguide about 12 cm and about 102 cm from said front facet.\n\n\n13. The method as recited in claim 9, wherein forming said internal grating comprises forming a diffraction grating whose length, when multiplied by a grating coupling constant of said diffraction grating, ranges from about 0.01 to about 0.15, and said diffraction grating is offset from said front facet by a distance ranging from about 0 &#x3bc;m to about 300 &#x3bc;m.\n\n\n14. The method as recited in claim 13, further including forming said diffraction grating having a length less than about 4 percent of said device length.\n\n\n15. The method as recited in claim 14, further including forming said device length of greater than about 1.3 mm, and forming said internal grating wherein said internal grating length ranges from about from about 10 &#x3bc;m to about 50 &#x3bc;m.\n\n\n16. The method as recited in claim 14, further including forming a spacer layer having a thickness ranging from about 0.15 &#x3bc;m to about 1 &#x3bc;m between said internal grating and said active region.\n\n\n17. An optical communications system, comprising:\nan optical device, including; \na device body including an active region having a device length defined by a back facet and a front facet and an internal grating located adjacent said active region and said front facet and being closer to said front facet than to said back facet; \nan anti-reflective coating on said front facet; and \nan external grated waveguide located adjacent said front facet, said grated waveguide configured to cause a portion of radiation emanating from said device body to be reflected back through said front facet and into said device body; \n\nan optical waveguide coupled to said external grated waveguide; and \nan optical transmitter device and receiver device coupled to said optical device. \n\n\n\n18. The optical communications system as recited in claim 17 wherein said optical device is a laser and said system further includes devices coupled to said optoelectronic device that are selected from the group consisting of:\nphotodetectors, \noptical combiners, and \noptical amplifiers. \n\n\n\n19. The optical communications system as recited in claim 17, wherein said device body has a device length (Ld) and said external grated waveguide has a diffraction grating length (Lg) of less than about 4% of said device length (Ld).\n\n\n20. The optical communications system as recited in claim 17, further including said grated waveguide located between about 12 cm and about 102 cm from said front facet. |  | 20 | Optoelectronic device having a fiber grating stabilized pump module with increased locking range and a method of manufacture therefor | US06839377 | ['B2', 'B1', 'B1', 'B1', 'B1', 'B1', 'B1', 'B1', 'B2', 'B1', 'B2', 'B1', 'B2', 'B1', 'A1', 'A1', 'A1', 'A1', 'A1', 'A1', 'A1', 'A1', 'A1', 'A1', 'A1']
A | 1. A delay estimation unit comprising:\nmeans for generating correlation values corresponding to a plurality of delay values; \nmeans for computing a first largest correlation value; \nmeans for producing a first delay estimate using a delay value associated with the largest correlation value; \nmeans for processing the correlations values by modifying at least one correlation value to produce processed correlation values; \nmeans for computing a largest processed correlation value; and \nmeans for producing a second delay estimate using a delay associated with the largest processed correlation value. \n\n\n\n2. The delay estimation unit of claim 1, wherein the generating means produces correlation values for only those delay values that are within intervals that include delay estimates.\n\n\n3. The delay estimation unit of claim 1, wherein the generating means produces correlation values for delay values within a contiguous set.\n\n\n4. The delay estimation unit of claim 1, wherein the processing means modifies at least one correlation value by setting it to zero.\n\n\n5. The delay estimation unit of claim 1, wherein the processing means modifies at least one correlation value by subtracting a component associated with the delay value associated with the largest correlation value.\n\n\n6. The delay estimation unit of claim 5, wherein subtraction is performed using a correlation value and side information.\n\n\n7. The delay estimation unit of claim 6, wherein the side information is related to the chip pulse shape.\n\n\n8. The delay estimation unit of claim 6, wherein the side information is related to the spreading sequence.\n\n\n9. A delay estimation unit comprising:\nmeans for generating correlation values corresponding to a plurality of delay values; \nmeans for computing a first largest correlation value and a first delay value associated with the first largest correlation value; \nmeans for producing a first delay estimate using the first delay value; \nmeans for computing a second largest correlation value from a subset of the correlation values and producing an associated second delay value; and \nmeans for producing a second delay estimate using the second delay value. \n\n\n\n10. A receiver comprising:\nsignal delay estimation means for providing delay estimates by generating correlation values corresponding to a plurality of delay values, computing a first largest correlation value, producing a first delay estimate using a delay associated with the largest correlation value, processing correlation values by modifying at least one correlation value to produce processed correlation values, computing a largest processed correlation value, and producing a second delay estimate using a delay associated with the largest processed correlation value; and \ndata detection means for using the first and second delay estimates to detect information symbols. \n\n\n\n11. A method for estimating delays, comprising the steps of:\ngenerating correlation values corresponding to a plurality of delay values; \nselecting a largest correlation value; \nproducing a first delay estimate using a delay corresponding to the largest correlation value; \nprocessing the correlation values by modifying at least one correlation value to produce processed correlation values; \nselecting a largest processed correlation value; and \nproducing a second delay estimate using a delay associated with the largest processed correlation value. \n\n\n\n12. The method of claim 11, wherein the processing step includes modifying at least one correlation value by setting it to zero.\n\n\n13. The method of claim 11, wherein the processing step includes modifying at least one correlation value by subtracting a component associated with the delay associated with the largest correlation value.\n\n\n14. The method of claim 13, wherein the subtraction uses a known correlation function.\n\n\n15. The method of claim 11, wherein the steps of selecting, updating and processing are repeated until a predetermined number of delay estimates have been updated.\n\n\n16. The method of claim 15, wherein the repeated steps are performed in ray strength order.\n\n\n17. A delay estimation unit comprising:\nmeans for producing a set of delay estimates; \nmeans for generating correlation values corresponding to a plurality of delay values; \nmeans for processing the correlation values by modifying the correlation values in accordance with the set of delay estimates to produce processed correlation values; and \nmeans for refining the delay estimates using the processed correlation values. \n\n\n\n18. A method for estimating at least one delay, comprising the steps of:\nproducing a set of delay estimates; \ngenerating correlation values corresponding to a plurality of delay values; \nprocessing the correlation values by modifying the correlation values in accordance with the set of delay estimates to produce processed correlation values; and \nrefining the delay estimates using the processed correlation values. \n\n\n\n19. The method of claim 18, further comprising repeating the steps of processing and refining.\n\n\n20. The method of claim 18, further comprising repeating the steps of processing and refining until each of a plurality of delay estimates has been refined.\n\n\n21. The method of claim 18, wherein the processing step includes modifying at least one correlation value by subtracting at least one component associated with a delay in the set of delay estimates.\n\n\n22. A delay estimation unit comprising:\nmeans for generating correlation values at a plurality of delays; \nmeans for producing a plurality of candidate delay estimate sets; \nmeans for calculating metrics associated with each candidate delay estimate set; \nmeans for selecting a delay estimate set from among the plurality of candidate delay estimate sets using the calculated metrics; and \nmeans for producing a plurality of delay estimates using the selected delay estimate set. \n\n\n\n23. The delay estimation unit of claim 22, wherein correlation values are only generated for delays near at least one initial delay estimate.\n\n\n24. The delay estimation unit of claim 22, wherein:\neach metric represents a squared error between the correlation values and a weighted summation of correlation functions that are delayed using ones of the plurality of candidate delay estimates. \n\n\n\n25. The delay estimation unit of claim 22, wherein each metric is a maximum likelihood estimation metric.\n\n\n26. The delay estimation unit of claim 22, wherein each metric uses correlation values associated with candidate delay estimates in one of the candidate delay estimate sets.\n\n\n27. The delay estimation unit of claim 22, wherein each metric uses channel coefficient estimates.\n\n\n28. The delay estimation unit of claim 22, wherein each metric uses pulse shape information.\n\n\n29. A method for estimating at least one delay, comprising the steps of:\ngenerating correlation values at a plurality of delays; \nproducing a plurality of candidate delay estimate sets; \ncalculating metrics associated with each candidate delay estimate set to produce calculation results; \nselecting one of the calculation results; and \nproducing a plurality of delay estimates using the candidate delay estimate set that corresponds to the selected calculation results. \n\n\n\n30. The method of 29, wherein:\nthe metrics represent squared errors between the correlation values and weighted summations of correlation functions that are delayed using ones of the plurality of candidate delay estimates. \n\n\n\n31. The method of claim 29, wherein each metric is calculated using correlation values associated with candidate delay estimates in one of the candidate delay estimate sets.\n\n\n32. The method of claim 29, wherein each metric is calculated using channel coefficient estimates.\n\n\n33. The method of claim 29, wherein each metric is calculated using pulse shape information.\n\n\n34. A delay estimation unit comprising:\nmeans for generating correlation values at a plurality of delays; \nmeans for producing candidate first delay estimates; \nmeans for calculating a first set of metrics associated with the candidate first delay estimates; \nmeans for selecting a best metric from the first set of metrics to produce a first delay estimate; \nmeans for producing candidate second delay estimates; \nmeans for calculating a second set of metrics associated with the candidate second delay estimates; and \nmeans for selecting a best metric from the second set of metrics to produce a second delay estimate. \n\n\n\n35. The delay estimation unit of claim 34, wherein the metrics represent squared errors between the correlation values and weighted summations of correlation functions that are delayed using ones of the plurality of delay estimates.\n\n\n36. The delay estimation unit of claim 34, wherein the metrics represent a maximum likelihood estimation metric.\n\n\n37. The method of claim 34, wherein each set of metrics is calculated using correlation values associated with candidate delay estimates in one of the candidate delay estimate sets.\n\n\n38. The method of claim 34, wherein each set of metrics is calculated using channel coefficient estimates.\n\n\n39. The method of claim 34, wherein each set of metrics is calculated using pulse shape information.\n\n\n40. A method for estimating at least one delay, comprising the steps of:\ngenerating correlation values at a plurality of delays; \nproducing a plurality of candidate first delay estimates; \ncalculating a set of first metrics associated with the candidate first delay estimates to produce a first calculation result; \nproducing a first delay estimate based on the first calculation result; \nproducing a plurality of candidate second delay estimates; \ncalculating a set of second metrics associated with the candidate second delay estimates to produce a second calculation result; and \nproducing a second delay estimate based on the second calculation result. \n\n\n\n41. The method of 40, wherein the metrics represent squared errors between the correlation values and weighted summations of correlation functions that are delayed using ones of the plurality of candidate delay estimates.\n\n\n42. The method of claim 40, wherein each set of metrics is calculated using correlation values associated with candidate delay estimates in one of the candidate delay estimate sets. |  | 42 | Method and apparatus for multipath delay estimation in direct sequence spread spectrum communication systems | US06839378 | ['B1', 'A1']
N | 1. A digital receiver for detecting symbols in a baseband signal in a DS-CDMA network, comprising:\na plurality of spaced apart antennas; \na time-frequency rake receiver connected to each of the antennas, wherein a frequency offset is estimated by identifying a location of contributing symbols with a smallest error signal; \nan interference canceller connected to each output of each of the rake receiver, each interference canceller producing a contributing symbol in parallel, wherein the outputs of each interference canceller include an error signal and one contributing symbol; and \na diversity combiner to determine a decision symbol from the plurality of contributing symbols, the decision symbol corresponding to the baseband signal. \n\n\n\n2. The receiver of claim 1 wherein the antennas are spaced about three to five times the wavelength of the baseband signals.\n\n\n3. The receiver of claim 1 wherein each rake receiver includes a plurality of rake fingers, and wherein the baseband signal received at each antenna is modulated to a plurality of different frequencies, one frequency for each of the plurality of rake fingers.\n\n\n4. The receiver of claim 3 wherein each rake finger has a different time delay.\n\n\n5. The receiver of claim 4 wherein the output of each rake finger is sampled at symbol times Tb to form a down-sampled signal for each interference canceller.\n\n\n6. The receiver of claim 5 wherein each interference canceller comprises:\nan adaptive filter to receive a real part (Re(*)) of the down-sample signal ui,j, the adaptive filter including a plurality of taps, each tap having a tap weight, and wherein the tap weights are update every symbol time Tb according to a least mean square process. \n\n\n\n7. The receiver of claim 6 wherein a sign of an output of the adaptive filter is a reference signal subtracted by the adaptive filter.\n\n\n8. The receiver of claim 7 wherein the reference signal is a training signal during an initial training stage.\n\n\n9. The receiver of claim 8 wherein the training signal is a predetermined random sequence generated by using a polynomial known to the receiver.\n\n\n10. The receiver of claim 8 wherein a transmitter periodically transmits the training signal to establish initial tap weights for adaptive filter of each interference canceller.\n\n\n11. The receiver of claim 1 wherein the diversity combiner combines all contributing symbols Ci,j with different weights according to the error signals Ei,j, and the decision symbol d is defined by \n\n\n\n \n d\n =\n \n sgn\n &#x2062;\n \n {\n \n \n &#x2211;\n \n i\n =\n 1\n \n M\n \n &#x2062;\n \n &#x2003;\n \n &#x2062;\n \n \n &#x2211;\n \n j\n =\n 1\n \n N\n \n &#x2062;\n \n &#x2003;\n \n &#x2062;\n \n \n &#x3b1;\n \n i\n ,\n j\n \n \n &#x2062;\n \n C\n \n i\n ,\n j\n \n \n \n \n \n }\n \n \n \n ,\n\n\n\n\nwhere &#x3b1;i is a weighting factor \n\n\n\n \n \n &#x3b1;\n \n i\n ,\n j\n \n \n =\n \n \n \n &#x2211;\n \n i\n =\n 1\n \n M\n \n &#x2062;\n \n &#x2003;\n \n &#x2062;\n \n \n &#x2211;\n \n j\n =\n 1\n \n N\n \n &#x2062;\n \n &#x2003;\n \n &#x2062;\n \n E\n \n i\n ,\n j\n \n \n \n \n \n E\n \n i\n ,\n j\n \n \n \n \n ,\n\n\n\n\nwhere M is the number of antennas, and N is the number of frequency shifts at each antenna.\n\n\n12. The receiver of claim 1 wherein the decision signal has the smallest error signal.\n\n\n13. The receiver of claim 1 wherein the decision signal has a highest signal-to-noise ratio. |  | 13 | Adaptive DS-CDMA multi-user receiver with diversity combining for interference cancellation | US06839379 | ['B1', 'B1', 'B1', 'B2', 'B2']
A | 1. A method for timing recovery/synchronization in an embedded signaling system comprising the steps of:\nobtaining a timing error estimate of synchronization acquisition by determining a distance between maximum peak magnitude out of a matched filter output and comparing phases of the maximum peak values with the known synchronization pattern to determine the timing error caused by signal distortions and performing a grid search around the initial timing error estimate; \ndetermining a synchronization lock when the sum of the peak magnitudes exceeds a pre-specified threshold and the values of maximum peak are verified to match the synchronization pattern in accordance with estimated change to sampling rate; and \nrestoring the correct timing by sample interpolation after synchronization. \n\n\n\n2. The method of claim 1, including the step of phase tracking comprising the steps of providing a delay-locked loop to ensure synchronization and tracking results of phase error variation trend to determine and predict an amount of phase error.\n\n\n3. The method of claim 2, wherein when the phase error exceeds a given threshold it is compensated by adjusting the phase of a demodulated signal.\n\n\n4. The method of claim 3 wherein if the phase error rate exceeds the error correction capability a decoder is switched to the synchronization search mode to reacquire the synchronization.\n\n\n5. A method for protection of audio signals in digital materials comprising the steps of:\nembedding a sequence of code symbols carrying digital protection information in audio signals in digital materials to be protected using a direct sequence spread spectrum encoder and \ndecoding said sequence of code symbols comprising the steps of: \nacquiring initial synchronization wherein peaks of an output magnitude of a synchronization matched filter are identified and their locations and values are stored in memory for future verification; \nobtaining an initial timing error estimate of synchronization acquisition by determining a distance between maximum peaks out of a matched filter output and comparing phases of the maximum peaks with known synchronization pattern to determine timing error caused by signal distortions and performing a grid search around the initial timing error estimate; \ndetermining a synchronization lock and corrected phase increment when sum of the peak magnitudes exceeds a pre-specified threshold and the values of peak magnitudes are verified to match the synchronization pattern in accordance with an estimated change to the sampling rate; \nproviding an interpolator; \nsending equalized data over a second decoding path to said interpolator when synchronization lock is determined and a corrected phase increment to said interpolator to restore the correct sampling rate and rate of chip generation; and \ndemodulating said equalized data to recover the code symbols. \n\n\n\n\n6. The method of claim 5, including the step of phase tracking comprising the steps of providing a delay-locked loop to ensure synchronization and tracking results of phase error variation trend to determine and predict the amount of phase error.\n\n\n7. The method of claim 6, wherein when the phase error exceeds a given threshold it is compensated by adjusting the phase of the demodulated signal.\n\n\n8. The method of claim 5 wherein if symbol error rate exceeds the error correction capability the decoder is switched to the synchronization search mode to reacquire the synchronization.\n\n\n9. A method for protection of audio signals in digital materials comprising the steps of:\nembedding a sequence of code symbols carrying digital protection information in audio signals in digital materials to be protected using a direct sequence spread spectrum encoder and \ndecoding said sequence of code symbols comprising the steps of: \nequalizing data; \napplying said equalized data over a first synchronization search path to a decoder and a matched filter whose impulse response is a pre-selected pseudo random sequence of synchronization symbols; \nacquiring initial synchronization wherein peak of the output magnitude of the matched filter are identified, tested for validity, and their locations and values are stored in memory for future verification; \ncomparing the maximum phases of the peaks with a known synchronization pattern to perform initial timing error estimate; \nperforming a grid search for a better estimate around the initial timing error estimate and determining a synchronization lock and corrected phase increment when a sum of the peak output magnitude exceeds a pre-specified threshold and the values of the maximum peak magnitudes are verified to match the synchronization symbol accordance with an estimated change to a sampling rate; \nproviding corrected phase increment to an interpolator; \nsending the equalized data over a second decoding path when synchronization lock is determined to said interpolator with the corrected phase increment to restore the correct sampling rate and rate of chip generation; and \ndemodulating said data to recover the code symbols. \n\n\n\n10. The method of claim 9, including the step of phase tracking comprising the steps of providing a delay-locked loop to ensure synchronization and tracking results of phase error variation trend to determine and predict an amount of phase error.\n\n\n11. The method of claim 10, wherein when the phase error exceeds a given threshold it is compensated by adjusting the phase of the demodulated signal. |  | 11 | Robust detection for embedded signaling | US06839380 | ['B1', 'B1', 'B1']
N | 1. A method of obtaining an estimate of digital information contained in an input signal having pilot information and attached to a carrier signal, comprising the steps of:\nprocessing the input signal to obtain a plurality of pilot symbols in complex base band coordinates representative of the pilot information; \nobtaining complex arguments of the pilot symbols using an arctangent function; \nusing linear least squares methodology applied to the complex arguments to obtain frequency correction information and phase correction information; \nusing the phase correction information and frequency correction information to obtain the estimate of the digital information; \nwherein the pilot symbols include noise and wherein the step of using linear least squares further comprises: \nusing predictor-corrector methodology to obtain estimated complex arguments of the pilot symbols without the noise, wherein each estimated complex argument corresponds to a complex argument; \nwherein the step of using linear squares further comprises arranging the plurality of complex arguments in sequential order; \nwherein the step of using predictor-corrector methodology further comprises sequentially obtaining each estimated complex argument; and \nwherein the step of using predictor-corrector methodology further comprises comparing a difference between each complex argument and its corresponding estimated complex argument to a first predetermined value. \n\n\n\n2. The method of claim 1, wherein the step of using predictor-corrector methodology further comprises altering those estimated complex arguments of the plurality of complex arguments in which the difference between the estimated complex argument and its corresponding complex argument has an absolute value which exceeds the first predetermined value.\n\n\n3. The method of claim 2, wherein the altering of the estimated complex arguments is by a second predetermined value.\n\n\n4. The method of claim 3, wherein the second predetermined value is 2 times pi. |  | 4 | Method and apparatus for coherent detection in a telecommunications system | US06839381 | ['B1', 'B1']
A | 1. A method of identifying a digital impairment in a set of Pulse Code Modulation (PCM) signal levels that are received at a client modem from a server modem, comprising the steps of:\nperforming signature analysis of the set of PCM signal levels to identify a range of candidate digital impairments; and \nperforming PCM signal level comparison analysis for the set of PCM signal levels over the range of candidate digital impairments to identify the digital impairment. \n\n\n\n2. A method according to claim 1 wherein the digital impairments include single PAD and tandem PAD (Packet Assembler/Disassembler) digital impairments, the method further comprising the step of:\nperforming PCM signal level comparison analysis for the set of PCM signal levels for a plurality of possible tandem PAD digital impairments if the step of performing signature analysis identifies a tandem PAD digital impairment. \n\n\n\n3. A method according to claim 1 wherein the step of performing signature analysis comprises the steps of:\ncompressing the set of PCM signal levels into a signature; and \ndetermining a digital impairment in the set of PCM signal levels based on the signature. \n\n\n\n4. A method according to claim 3 wherein the signature comprises a count of clusters and/or skips in the set of PCM signal levels.\n\n\n5. A method according to claim 1 wherein the set of PCM signal levels comprises a plurality of sets of Digital Impairment Learning (DIL) signals that are repeatedly transmitted from the server modem to the client modem over a corresponding plurality of DIL intervals.\n\n\n6. A method according to claim 3 wherein the step of determining comprises the steps of:\nobtaining models of cluster counts and/or skip counts for a plurality of digital impairments; and \ncomparing the clusters and/or skips that are counted in the set of PCM signal levels that are received at the client modem from the server modem, to the models of cluster counts and/or skip counts to identify a digital impairment. \n\n\n\n7. A method according to claim 1 wherein the step of performing PCM signal level comparison analysis comprises the steps of:\ncomputing sums of squares of differences between the PCM signal levels and sets of model PCM signal levels having the range of candidate digital impairments; and \nselecting a set of model PCM signal levels based on the sums of squares of differences so computed. \n\n\n\n8. A method of identifying digital impairment in a set of Pulse Code modulation (PCM) signal levels that are received at a client modem from a server modem, comprising the steps of:\nperforming signature analysis of the set of PCM signal levels to identify a signature analysis candidate digital impairment; \nperforming PCM signal level comparison analysis for the set of PCM signal levels to identify a level comparison candidate digital impairment; \ndetermining whether at least one criterion is met; \nidentifying the level comparison candidate digital impairment as the digital impairment in the set of PCM signal levels if the at least one criterion is met; and \nidentifying the signature analysis candidate digital impairment as the digital impairment in the set of PCM signal levels if the at least one criterion is not met. \n\n\n\n9. A method according to claim 8 wherein the step of performing signature analysis comprises the steps of:\nperforming signature analysis of the set of PCM signal levels to identify a range of signature analysis candidate digital impairments; and \npost processing the range of signature analysis candidate digital impairments to identify the signature analysis candidate digital impairment. \n\n\n\n10. A method according to claim 8 wherein the step of determining whether at least one criterion is met comprises the step of determining whether at least one of the following criterion is met:\na transcoding flag is set; \nan Alaw flag is set; \nthe step of performing signature analysis does not identify a signature analysis candidate Robbed Bit Signal (RBS) digital impairment; \nthe step of performing signature analysis does not identify a signature analysis candidate PAD digital impairment; \na difference between the signature analysis candidate digital impairment and the level comparison candidate digital impairment exceeds a threshold; \nthe level comparison candidate PAD digital impairment is 4.5 dB; and \nthe signature analysis candidate digital impairment and the level comparison candidate digital impairment both include a non-RBS interval. \n\n\n\n11. A method according to claim 9:\nwherein the step of performing signature analysis comprises the steps of accumulating cluster counts and skip counts for the PCM signal levels and comparing the cluster counts and skip counts so accumulated to models of cluster and skip counts to identify a range of signature analysis candidate digital impairments; and \nwherein the step of post processing comprises at least one of the steps of: \nidentifying a signature analysis candidate PAD impairment as 0 dB if there are no accumulated cluster and skip counts; \nidentifying an average of tandem PAD digital impairments as the signature analysis candidate PAD digital impairment if a single PAD impairment is not identified; \nidentifying a midpoint of a single range of signature analysis PAD digital impairments if the single range of signature analysis PAD digital impairments is present; \nidentifying a midpoint of a second range of signature analysis PAD digital impairments if a first range and the second range of signature analysis PAD digital impairments are present and tandem PAD digital impairments are identified; \nidentifying a midpoint of a first range of signature analysis PAD digital impairments if the first range and a second range of signature analysis PAD digital impairments are present, tandem PAD digital impairments are not identified and a difference between the cluster counts and skip counts is less than two; and \nidentifying a midpoint of a first, second or third range of signature analysis PAD digital impairments based upon the difference between the cluster counts and skip counts. \n\n\n\n12. A method according to claim 8 wherein the step of performing signature analysis comprises the steps of:\ncompressing the set of PCM signal levels into a signature; and \ndetermining a digital impairment in the set of PCM signal levels based on the signature. \n\n\n\n13. A method according to claim 12 wherein the signature comprises a count of clusters and/or skips in the set of PCM signal levels.\n\n\n14. A method according to claim 8 wherein the set of PCM signal levels comprises a plurality of sets of Digital Impairment Learning (DIL) signals that are repeatedly transmitted from the server modem to the client modem over a corresponding plurality of DIL intervals.\n\n\n15. A method according to claim 12 wherein the step of determining comprises the steps of:\nobtaining models of cluster counts and/or skip counts for a plurality of digital impairments; and \ncomparing the clusters and/or skips that are counted in the set of PCM signal levels that are received at the client modem from the server modem, to the models of cluster counts and/or skip counts for a plurality of digital impairments to identify a digital impairment. \n\n\n\n16. A method according to claim 8 wherein the step of performing PCM signal level comparison analysis comprises the steps of:\ncomputing sums of squares of differences between the PCM signal levels and sets of model PCM signal levels having the range of candidate digital impairments; and \nselecting a set of model PCM signal levels based on the sums of squares of differences so computed. \n\n\n\n17. A modem comprising:\nmeans for receiving a set of Pulse Code Modulation (PCM) signal levels from a server modem; \nmeans for performing signature analysis of the set of PCM signal levels to identify a range of candidate digital impairments; and \nmeans for performing PCM signal level comparison analysis for the set of PCM signal levels over the range of candidate digital impairments to identify the digital impairment. \n\n\n\n18. A modem according to claim 17 wherein the digital impairments include single PAD and tandem PAD digital impairments, the modem further comprising:\nmeans for performing PCM signal level comparison analysis for the set of PCM signal levels for a plurality of possible tandem PAD digital impairments in response to the means for performing signature analysis identifying a tandem PAD digital impairment. \n\n\n\n19. A modem according to claim 17 wherein the means for performing signature analysis comprises:\nmeans for compressing the set of PCM signal levels into a signature; and \nmeans for determining a digital impairment in the set of PCM signal levels based on the signature. \n\n\n\n20. A modem according to claim 19 wherein the signature comprises a count of clusters and/or skips in the set of PCM signal levels.\n\n\n21. A modem according to claim 17 wherein the set of PCM signal levels comprises a plurality of sets of Digital Impairment Learning (DIL) signals that are repeatedly transmitted from the server modem to the modem over a corresponding plurality of DIL intervals.\n\n\n22. A modem according to claim 19 wherein the means for determining comprises:\nmeans for obtaining models of cluster counts and/or skip counts for a plurality of digital impairments; and \nmeans for comparing the clusters and/or skips that are counted in the set of PCM signal levels that are received at the modem from the server modem, to the models of cluster counts and/or skip counts to identify a digital impairment. \n\n\n\n23. A modem according to claim 17 wherein the means for performing PCM signal level comparison analysis comprises:\nmeans for computing sums of squares of differences between the PCM signal levels and sets of model PCM signal levels having the range of candidate digital impairments; and \nmeans for selecting a set of model PCM signal levels based on the sums of squares of differences so computed. \n\n\n\n24. A modem comprising:\nmeans for receiving a set of Pulse Code modulation (PCM) signal levels from a server modem: \nmeans for performing signature analysis of the set of PCM signal levels to identify a signature analysis candidate digital impairment; \nmeans for performing PCM signal level comparison analysis for the set of PCM signal levels to identify a level comparison candidate digital impairment; \nmeans for determining whether at least one criterion is met; \nmeans for identifying the level comparison candidate digital impairment as the digital impairment in the set of PCM signal levels if the at least one criterion is met; and \nmeans for identifying the signature analysis candidate digital impairment as the digital impairment in the set of PCM signal levels if the at least one criterion is not met. \n\n\n\n25. A modem according to claim 24 wherein the means for performing signature analysis comprises:\nmeans for performing signature analysis of the set of PCM signal levels to identify a range of signature analysis candidate digital impairments; and \nmeans for post processing the range of signature analysis candidate digital impairments to identify the signature analysis candidate digital impairment. \n\n\n\n26. A modem according to claim 24 wherein the means for determining whether at least one criterion is met comprises means for determining whether at least one of the following criterion is met:\na transcoding flag is set; \nan Alaw flag is set; \nthe step of performing signature analysis does not identify a signature analysis candidate Robbed Bit Signal (RBS) digital impairment; \nthe step of performing signature analysis does not identify a signature analysis candidate PAD digital impairment; \na difference between the signature analysis candidate digital impairment and the level comparison candidate digital impairment exceeds a threshold; \nthe level comparison candidate PAD digital impairment is 4.5 dB; and \nthe signature analysis candidate digital impairment and the level comparison candidate digital impairment both include a non-RBS interval. \n\n\n\n27. A modem according to claim 25:\nwherein the means for performing signature analysis comprises means for accumulating cluster counts and skip counts for the PCM signal levels and for comparing the cluster counts and skip counts so accumulated to models of cluster and skip counts to identify a range of signature analysis candidate digital impairments; and \nwherein the means for post processing comprises: \nmeans for identifying a signature analysis candidate PAD impairment as 0 dB if there are no accumulated cluster and skip counts; \nmeans for identifying an average of tandem PAD digital impairments as the signature analysis candidate PAD digital impairment if a single PAD impairment is not identified; \nmeans for identifying a midpoint of a single range of signature analysis PAD digital impairments if the single range of signature analysis PAD digital impairments is present; \nmeans for identifying a midpoint of a second range of signature analysis PAD digital impairments if a first range and the second range of signature analysis PAD digital impairments are present and tandem PAD digital impairments are identified; \nmeans for identifying a midpoint of a first range of signature analysis PAD digital impairments if the first range and a second range of signature analysis PAD digital impairments are present, tandem PAD digital impairments are not identified and a difference between the cluster counts and skip counts is less than two; and \nmeans for identifying a midpoint of a first, second or third range of signature analysis PAD digital impairments based upon the difference between the cluster counts and skip counts. \n\n\n\n28. A modem according to claim 24 wherein the means for performing signature analysis comprises:\nmeans for compressing the set of PCM signal levels into a signature; and \nmeans for determining a digital impairment in the set of PCM signal levels based on the signature. \n\n\n\n29. A modem according to claim 28 wherein the signature comprises a count of clusters and/or skips in the set of PCM signal levels.\n\n\n30. A modem according to claim 24 wherein the set of PCM signal levels comprises a plurality of sets of Digital Impairment Learning (DIL) signals that are repeatedly transmitted from the server modem to the client modem over a corresponding plurality of DIL intervals.\n\n\n31. A modem according to claim 24 wherein the means for determining comprises:\nmeans for obtaining models of cluster counts and/or skip counts for a plurality of digital impairments; and \nmeans for comparing the clusters and/or skips that are counted in the set of PCM signal levels that are received at the modem from the server modem, to the models of cluster counts and/or skip counts for a plurality of digital impairments to identify a digital impairment. \n\n\n\n32. A modem according to claim 24 wherein the means for performing PCM signal level comparison analysis comprises:\nmeans for computing sums of squares of differences between the PCM signal levels and sets of model PCM signal levels having the range of candidate digital impairments; and \nmeans for selecting a set of model PCM signal levels based on the sums of squares of differences so computed. \n\n\n\n33. A computer program product for identifying a digital impairment in a set of Pulse Code Modulation (PCM) signal levels that are received at a client modem from a server modem, the computer program product comprising a computer-readable storage medium having computer-readable program code embodied in the medium, the computer-readable program code comprising:\ncomputer-readable program code for performing signature analysis of the set of PCM signal levels to identify a range of candidate digital impairments; and \ncomputer-readable program code for performing PCM signal level comparison analysis for the set of PCM signal levels over the range of candidate digital impairments to identify the digital impairment. \n\n\n\n34. A computer program product according to claim 33 wherein the digital impairments include single PAD and tandem PAD digital impairments, the computer program product further comprising:\ncomputer-readable program code for performing PCM signal level comparison analysis for the set of PCM signal levels for a plurality of possible tandem PAD digital impairments in response to the computer-readable program code for performing signature analysis identifies a tandem PAD digital impairment. \n\n\n\n35. A computer program product according to claim 33 wherein the computer-readable program code for performing signature analysis comprises:\ncomputer-readable program code for compressing the set of PCM signal levels into a signature; and \ncomputer-readable program code for determining a digital impairment in the set of PCM signal levels based on the signature. \n\n\n\n36. A computer program product according to claim 35 wherein the signature comprises a count of clusters and/or skips in the set of PCM signal levels.\n\n\n37. A computer program product according to claim 33 wherein the set of PCM signal levels comprises a plurality of sets of Digital Impairment Learning (DIL) signals that are repeatedly transmitted from the server modem to the modem over a corresponding plurality of DIL intervals.\n\n\n38. A computer program product according to claim 35 wherein the computer-readable program code for determining comprises:\ncomputer-readable program code for obtaining models of cluster counts and/or skip counts for a plurality of digital impairments; and \ncomputer-readable program code for comparing the clusters and/or skips that are counted in the set of PCM signal levels that are received at the modem from the server modem, to the models of cluster counts and/or skip counts to identify a digital impairment. \n\n\n\n39. A computer program product according to claim 33 wherein the computer-readable program code for performing PCM signal level comparison analysis comprises:\ncomputer-readable program code for computing sums of squares of differences between the PCM signal levels and sets of model PCM signal levels having the range of candidate digital impairments; and \ncomputer-readable program code for selecting a set of model PCM signal levels based on the sums of squares of differences so computed. \n\n\n\n40. A computer program product for identifying digital impairment in a set of Pulse Code modulation (PCM) signal levels that are received at a client modem from a server modem, the computer program product comprising a computer-readable storage medium having computer-readable program code embodied in the medium, the computer-readable program code comprising:\ncomputer-readable program code for performing signature analysis of the set of PCM signal levels to identify a signature analysis candidate digital impairment; \ncomputer-readable program code for performing PCM signal level comparison analysis for the set of PCM signal levels to identify a level comparison candidate digital impairment; \ncomputer-readable program code for determining whether at least one criterion is met; \ncomputer-readable program code for identifying the level comparison candidate digital impairment as the digital impairment in the set of PCM signal levels if the at least one criterion is met; and \ncomputer-readable program code for identifying the signature analysis candidate digital impairment as the digital impairment in the set of PCM signal levels if the at least one criterion is not met. \n\n\n\n41. A computer program product according to claim 40 wherein the computer-readable program code for performing signature analysis comprises:\ncomputer-readable program code for performing signature analysis of the set of PCM signal levels to identify a range of signature analysis candidate digital impairments; and \ncomputer-readable program code for post processing the range of signature analysis candidate digital impairments to identify the signature analysis candidate digital impairment. \n\n\n\n42. A computer program product according to claim 40 wherein the computer-readable program code for determining whether at least one criterion is met comprises the computer-readable program code for determining whether at least one of the following criterion is met:\na transcoding flag is set; \nan Alaw flag is set; \nthe step of performing signature analysis does not identify a signature analysis candidate Robbed Bit Signal (RBS) digital impairment; \nthe step of performing signature analysis does not identify a signature analysis candidate PAD digital impairment; \na difference between the signature analysis candidate digital impairment and the level comparison candidate digital impairment exceeds a threshold; \nthe level comparison candidate PAD digital impairment is 4.5 dB; and \nthe signature analysis candidate digital impairment and the level comparison candidate digital impairment both include a non-RBS interval. \n\n\n\n43. A computer program product according to claim 41:\nwherein the computer-readable program code for performing signature analysis comprises the computer-readable program code for accumulating cluster counts and skip counts for the PCM signal levels and comparing the cluster counts and skip counts so accumulated to models of cluster and skip counts to identify a range of signature analysis candidate digital impairments; and \nwherein the computer-readable program code for post processing comprises: \ncomputer-readable program code for identifying a signature analysis candidate PAD impairment as 0 dB if there are no accumulated cluster and skip counts; \ncomputer-readable program code for identifying an average of tandem PAD digital impairments as the signature analysis candidate PAD digital impairment if a single PAD impairment is not identified; \ncomputer-readable program code for identifying a midpoint of a single range of signature analysis PAD digital impairments if the single range of signature analysis PAD digital impairments is present; \ncomputer-readable program code for identifying a midpoint of a second range of signature analysis PAD digital impairments if a first range and the second range of signature analysis PAD digital impairments are present and tandem PAD digital impairments are identified; \ncomputer-readable program code for identifying a midpoint of a first range of signature analysis PAD digital impairments if the first range and a second range of signature analysis PAD digital impairments are present, tandem PAD digital impairments are not identified and a difference between the cluster counts and skip counts is less than two; and \ncomputer-readable program code for identifying a midpoint of a first, second or third range of signature analysis PAD digital impairments based upon the difference between the cluster counts and skip counts. \n\n\n\n44. A computer program product according to claim 40 wherein the computer-readable program code for performing signature analysis comprises:\ncomputer-readable program code for compressing the set of PCM signal levels into a signature; and \ncomputer-readable program code for determining a digital impairment in the set of PCM signal levels based on the signature. \n\n\n\n45. A computer program product according to claim 44 wherein the signature comprises a count of clusters and/or skips in the set of PCM signal levels.\n\n\n46. A computer program product according to claim 40 wherein the set of PCM signal levels comprises a plurality of sets of Digital Impairment Learning (DIL) signals that are repeatedly transmitted from the server modem to the client modem over a corresponding plurality of DIL intervals.\n\n\n47. A computer program product according to claim 44 wherein the computer-readable program code for determining comprises:\ncomputer-readable program code for obtaining models of cluster counts and/or skip counts for a plurality of digital impairments; and \ncomputer-readable program code for comparing the clusters and/or skips that are counted in the set of PCM signal levels that are received at the client modem from the server modem, to the models of cluster counts and/or skip counts for a plurality of digital impairments to identify a digital impairment. \n\n\n\n48. A computer program product according to claim 40 wherein the computer-readable program code for performing PCM signal level comparison analysis comprises:\ncomputer-readable program code for computing sums of squares of differences between the PCM signal levels and sets of model PCM signal levels having the range of candidate digital impairments; and \ncomputer-readable program code for selecting a set of model PCM signal levels based on the sums of squares of differences so computed. \n |  | 48 | System, methods and computer program products for identifying digital impairments in modem signals using signature analysis and signal level comparison analysis | US06839382 | ['B1', 'B1', 'B1', 'B1', 'B1', 'B1', 'B1', 'B1', 'B1', 'B1', 'B1', 'A2', 'A2', 'A2']
N | 1. A method for testing the frequency response of a communication device that when operated determines a signal-to-noise ratio for a plurality of frequency ranges, the method comprising:\nreceiving a signal-to-noise ratio generated by the communication device for each of the plurality of frequency bands; \nreceiving the amount of noise at each of the plurality of frequency bands; and \ntesting a frequency response of the communication device by determining, for each of the plurality of frequency bands, the magnitude of the signal at each of the plurality of frequency bands based on the signal-to-noise ratio and the amount of noise at each frequency band. \n\n\n\n2. The method of claim 1, wherein determining the magnitude of the signal at each of the plurality of frequency bands comprises determining, by the communication device, the magnitude of the signal at each of the plurality of frequency bands.\n\n\n3. The method of claim 2, wherein determining, by the communication device, the magnitude of the signal at each of the plurality of frequency bands comprises determining by a computer program stored within the communication device the magnitude of the signal at each of the plurality of frequency bands.\n\n\n4. The method of claim 1, wherein determining the magnitude of the signal at each of the plurality of frequencies comprises determining, by a computer program stored external to the communication device, the magnitude of the signal at each of the plurality of frequencies.\n\n\n5. The method of claim 1, wherein receiving the signal-to-noise ratio generated by the communication device for each of the plurality of frequency bands comprises receiving at a memory location within the communication device the signal-to-noise ratio generated by the communication device.\n\n\n6. The method of claim 1, wherein receiving the signal-to-noise ratio generated by the communication device for each of the plurality of frequency bands comprises receiving at a memory location external to the communication device the signal-to-noise ratio generated by the communication device.\n\n\n7. A method for testing a modem that, when operated, determines a signal-to-noise ratio for a plurality of frequency bands, the method comprising:\nestablishing a signal over a communication link between modem and another communication device to form a test communication system; \ndetermining the amount of noise present in the test communication system in each of the plurality of frequency bands; \nreceiving for each of the plurality of frequency bands, the signal-to-noise ratio determined by the modem; and \ndetermining based on the noise at each of the frequency bands and the received signal-to-noise ratio at each of the plurality of frequency bands the signal magnitude at each of the plurality of frequency bands. \n\n\n\n8. The method of claim 7, wherein establishing a communication link comprises establishing a communication link between a discrete multi tone modem and another communication device.\n\n\n9. The method of claim 7, wherein determining the amount of noise present in the test communication system in each of the frequency bands comprises measuring the amount of noise in the communication system.\n\n\n10. The method of claim 7, wherein determining the amount of noise present in the test communication system in each of the frequency bands comprises measuring the amount of noise in a second communication system having similar noise properties to the test communication system.\n\n\n11. The method of claim 10, and further comprising forming the second communication system by connecting another communication device to a second modem by the communication link, the second modem having similar noise properties to the modem.\n\n\n12. The method of claim 7, wherein determining the amount of noise present in the test communication system in each of the frequency bands comprises introducing a known amount of noise into the test communication system at each of the plurality of frequency bands.\n\n\n13. The method of claim 7, wherein receiving the signal-to-noise ratios comprises receiving the signal-to-noise ratios at a memory location within the modem.\n\n\n14. The method of claim 7, wherein receiving the signal-to-noise ratios comprises receiving the signal-to-noise ratios at a memory location external from the modem.\n\n\n15. The method of claim 7, wherein determining based on the noise at each of the frequency bands and the received signal-to-noise ratio at each of the plurality of frequency bands the signal magnitude at each of the plurality of frequency bands comprises multiplying the received signal-to-noise ratio at each of the frequency bands by the respective noise at the frequency band.\n\n\n16. A system for testing a modem that determines a signal-to-noise ratio for a plurality of frequency bands, the system comprising:\na processor; and \na computer readable medium accessible by the processor and storing a computer program operable when executed on the processor to: \nreceive a signal-to-noise ratio generated by the modem for each of the plurality of frequency bands; \nreceive the amount of noise at each of the plurality of frequency bands; and \ndetermine, based on the received signal-to-noise ratio and the amount of noise at each of the plurality of frequency bands, the magnitude of the signal at each of the plurality of frequency bands. \n\n\n\n17. The system of claim 16, wherein the processor and the memory reside external to the modem.\n\n\n18. The system of claim 16, wherein the processor and the memory reside within the modem.\n\n\n19. The system of claim 16, wherein the computer program determines the magnitude of the signal at each of the plurality of frequency bands by multiplying the signal-to-noise ratio by the noise at each of the frequency bands.\n\n\n20. A modem for transmitting and receiving communications comprising:\na processor; and \na computer readable medium storing computer programming operable when executed on the processor to: \nseparate a received communication into voice and data components; \ndivide the data component into a plurality of frequency bands; \ndecode the received data within each frequency band; \ngenerate a signal-to-noise ratio for each of the frequency bands; \ndetermine the magnitude of an output signal at each of the frequency bands based on the signal-to-noise ratio and a known value of noise at each of the frequency bands; and \ninitiate transmission of an output signal at each of the frequency bands over a communications line. \n\n\n\n\n21. The method of claim 1, wherein receiving the amount of noise comprises measuring the amount of noise.\n\n\n22. The method of claim 1, wherein receiving the amount of noise comprises receiving a known value indicating the amount of noise. |  | 22 | Method and system for testing a digital subscriber line modem | US06839383 | ['B1', 'B1', 'B1', 'B1', 'B1', 'B1']
A | 1. A video decoding method for decoding a coded picture by using at least one reference picture, wherein said coded picture contains first and second fields and said at least one reference picture exclusively contains a first field, the method comprising:\na) exclusively decoding the first field of the coded picture, whereby the decoded picture contains motion vectors; \nb) determining whether the first field of said reference picture or a nonexistent second field of the reference picture is referenced; \nc) if the first field of said reference picture is determined to be referenced, performing a motion compensation by using said motion vectors; and \nd) if the nonexistent second field of said reference picture is determined to be referenced, correcting said motion vectors so that the corrected motion vectors extend from the first field of said reference picture to said decoded first field and performing a motion compensation by using the corrected motion vectors. \n\n\n\n2. A video decoding method for decoding a coded picture by using at least one reference picture, wherein said coded picture contains first and second fields and said at least one reference picture exclusively contains a first field, the method comprising:\na) exclusively decoding the first field of the coded picture, whereby the decoded picture contains motion vectors; \nb) determining whether field estimation or frame estimation is to be used for motion compensation; \nc) if the field estimation is determined to be used, determining whether the first field of said reference picture or a nonexistent second field of the reference pictures is referenced; \nd) if the first field of said reference picture is determined to be referenced, performing a motion compensation by using said motion vectors; \ne) if the nonexistent second field of said reference picture is determined to be referenced, correcting said motion vectors so that the corrected motion vectors extend from the first field of said reference picture to said decoded first field and performing a motion compensation by using the corrected motion vectors; and \nf) if the frame estimation is determined by step (c) to be used, calculating average values of successive lines of the first field of said reference picture, calculating motion vectors using the average values and performing a motion compensation by using the calculated motion vectors. \n\n\n\n3. A video decoding method for decoding a coded picture by using at least one reference picture, wherein said coded picture contains first and second fields and is structured as field picture or frame picture, and said at least one reference picture exclusively contains a first field, the method comprising the steps of:\na) exclusively decoding the first field of the coded picture, whereby the decoded picture contains motion vectors; \nb) determining whether the decoded first field is structured as field picture or as frame picture; \nc) if the decoded first field is determined to be structured as field picture, determining whether the first field of said reference picture or a nonexistent second field of the reference picture is referenced; \nd) if the first field of said reference picture is determined to be referenced, performing motion compensation on said decoded first field; \ne) if the nonexistent second field of said reference picture is determined to be referenced, correcting said motion vectors so that the corrected motion vectors extend from the first field of said reference picture to said decoded first field and performing a motion compensation by using the corrected motion vectors; \nf) if the decoded first field is determined to be structured as frame picture, determining whether field estimation or frame estimation is to be used; and \ng) if the field estimation is determined to be used, repeating steps (d) and (e), and if the frame estimation is determined to be used, calculating average values of successive lines of the first field of said reference picture, calculating motion vectors using the average values and performing a motion compensation by using the calculated motion vectors. \n\n\n\n4. An apparatus for decoding a coded picture by using at least one reference picture, wherein said coded picture contains first and second fields and said at least one reference picture exclusively contains a first field, the apparatus comprising:\ndecoding circuitry for exclusively decoding the first field of the coded picture, whereby motion vectors are decoded; \nmotion compensation circuitry; \nmotion vector correction circuitry; and \ncontrol circuitry for causing said motion compensation circuitry to perform a motion compensation by using the decoded motion vectors if the first field of said reference picture is referenced, \nsaid control circuitry causing said motion vector correction circuitry to correct said motion vectors so that the corrected vectors extend from the first field of said reference picture to said decoded first field and causing said motion compensation circuitry to perform a motion compensation by using the corrected motion vectors if the nonexistent second field of said reference picture is referenced. \n\n\n\n5. An apparatus for decoding a coded picture by using at least one reference picture, wherein said coded picture contains first and second fields, and said at least one reference picture exclusively contains a first field, the apparatus comprising:\ndecoding circuitry for exclusively decoding the first field of the coded picture whereby motion vectors are decoded; \nmotion compensation circuitry; \nmotion vector correction circuitry; \naveraging circuitry; and \ncontrol circuitry for causing said motion compensation circuitry to perform a motion compensation by using the decoded motion vectors if the first field of said reference picture is referenced, \nsaid control circuitry causing said motion vector correction circuitry to correct said decoded motion vectors so that the corrected vectors extend from the first field of said reference picture to said decoded first field and causing said motion compensation circuitry to perform a motion compensation by using the corrected motion vectors, if the nonexistent second field of said reference picture is determined to be referenced, \nsaid control circuitry causing said averaging circuitry to calculate average values of successive lines of the first field of said reference picture, causing said motion vector correction circuitry to correct said decoded motion vectors by using the average values and causing said motion compensation circuitry to perform a motion compensation by using the corrected motion vectors, if frame estimation is used. \n\n\n\n6. The apparatus of claim 5, wherein said control circuitry causes said averaging circuitry to calculate said average values if the decoded field is structured as frame picture.\n\n\n7. A computer-readable storage medium containing instruction data for decoding a coded picture by using at least one reference picture, wherein said coded picture contains first and second fields and said at least one reference picture exclusively contains a first field, the instruction data comprising the instructions of:\na) exclusively decoding the first field of the coded picture, whereby motion vectors are decode; \nb) determining whether the first field of said reference picture or a nonexistent second field of the reference picture is referenced; \nc) if the first field of said reference picture is determined to be referenced, performing motion compensation by using said decoded motion vectors; and \nd) if the nonexistent second field of said reference picture is determined to be referenced, correcting said motion vectors so that the corrected vectors extend from the first field of said reference picture to said decoded first field and performing a motion compensation by using the corrected motion vectors. \n\n\n\n8. A computer-readable storage medium containing instruction data for decoding a coded picture by using at least one reference picture, wherein said coded picture contains first and second fields and said at least one reference picture exclusively contains a first field, the instruction data comprising the instructions of:\na) exclusively decoding the first field of the coded picture, whereby motion vectors are decoded; \nb) determining whether field estimation or frame estimation is to be used for motion compensation; \nc) if the field estimation is determined to be used, determining whether the first field of said reference picture or a nonexistent second field of the reference picture is referenced; \nd) if the first field of said reference picture is determined to be referenced, performing a motion compensation by using the decoded motion vectors; \ne) if the nonexistent second field of said reference picture is determined to be referenced, correcting said decoded motion vectors so that the corrected vectors extend from the first field of said reference picture to said decoded first field and performing a motion compensation by using the corrected motion vectors; and \nf) if the frame estimation is determined to be used, calculating average values of successive lines of the first field of said reference picture, correcting the decoded motion vectors by using the average values and performing a motion compensation by using the corrected motion vectors. \n\n\n\n9. A computer-readable storage medium containing instruction data for decoding a coded picture by using at least one reference picture, wherein said coded picture contains first and second fields and is structured as field picture or frame picture, said at least one reference picture exclusively contains a first field, the instruction data comprising the instructions of:\na) exclusively decoding the first field of the coded picture, whereby motion vectors are decoded; \nb) determining whether the decoded first field is structured as field picture or as frame picture; \nc) if the decoded first field is determined to be structured as field picture, determining whether the first field of said reference picture or a nonexistent second field of the reference picture is to be referenced; \nd) if the first field of said reference picture is determined to be referenced, performing a motion compensation by using the decoded motion vectors; \ne) if the nonexistent second field of said reference picture is determined to be referenced, correcting the decoded motion vectors so that the corrected vectors extend from the first field of the reference picture to said decoded first field and performing a motion compensation by using the corrected motion vectors; \nf) if the decoded first field is determined to be structured as frame picture, determining whether field estimation or frame estimation is to be used for motion compensation; and \ng) if the field estimation is determined to be used for motion compensation, repeating the instructions (d) and (e), and if the frame estimation is determined to be used, calculating average values of successive lines of the first field of said reference picture, correcting the decoded motion vectors by using the average values and performing a motion compensation by using the corrected motion vectors.\n |  | 9 | Method and apparatus for decoding compressed video signals | US06839384 | ['B2', 'B1', 'B2', 'B2', 'B1', 'A1']
N | 1. Apparatus for processing a signal, comprising:\na plurality of signal processing circuits, which are sequentially connected; \nat least a first of said plurality of signal processing circuits including means for dividing and shuffling an input signal into predetermined units; \nat least a second of said plurality of signal processing circuits including means for adding header information which includes timing data and shuffling data to each of said predetermined units of said input signal; and \nwherein signal processing circuits succeeding said at least a second of said plurality of signal processing circuits perform predetermined signal processing on said predetermined units of said input signal in accordance with said timing data and said shuffling data included in said header information contained therein without regard to processing delays of said signal processing circuits to generate units of data. \n\n\n\n2. Apparatus for processing a video signal, comprising:\na plurality of signal processing circuits, which are sequentially connected; \nat least a first of said plurality of signal processing circuits including means for dividing and shuffling an input video signal into predetermined units; \nat least a second of said plurality of signal processing circuits including means for adding header information which includes timing data and shuffling data to each of said predetermined units of said input video signal; and \nwherein signal processing circuits succeeding said at least a second of said plurality of signal processing circuits perform predetermined signal processing on said predetermined units of said input video signal in accordance with said timing data and said shuffling data included in said header information contained therein without regard to processing delays of said signal processing circuits to generate units of video data. \n\n\n\n3. An encoding apparatus for encoding a source video data, comprising:\nmeans for dividing said source video data into a plurality of pixel blocks; \nmeans for shuffling said pixel blocks based on a shuffle address to generate shuffled data; \nmeans for adding a pixel block number corresponding to said shuffle address to each of said shuffled data; \nmeans for performing a DCT process to said shuffled data to generate DCT data in accordance with said DCT block number added to said shuffle data without regard to a delay of said shuffling means; and \nmeans for adding said DCT block number to said DCT data so that said DCT block number will be utilized in a succeeding signal processing circuit. \n\n\n\n4. An encoding apparatus for encoding a source video data, comprising:\nmeans for generating a plurality of block units having a predetermined size from said digital video data; \nmeans for performing block conversion coding on said plurality of block units to generate coded data; \nmeans for calculating an optimized quantization level for quantizing said coded data; \nmeans for adding said quantization level to said coded data; \nmeans for quantizing said coded data to generate quantized data based on said quantization level added to said coded data; and \nmeans for adding said quantization level to said quantized data so that said quantization level will be utilized in a succeeding signal processing circuit. \n\n\n\n5. The apparatus of claim 2, wherein said header information is color field information of said input video signal.\n\n\n6. The apparatus of claim 2, wherein said header information is block information of said predetermined=units of said input video signal.\n\n\n7. The apparatus of claim 2, wherein at least one of said signal processing circuits quantizes said predetermined units of said input video signal and adds quantization level information to said predetermined units of said video signal as said header information. |  | 7 | Signal processing apparatus | US06839385 | ['B1']
A | 1. A picture decoding apparatus for decoding the moving picture information of a second resolution from the compressed picture information of a first resolution obtained on predictive encoding in terms of a pre-set pixel or macroblock block as a unit and on orthogonal transform in terms of a pre-set pixel block or as a unit, said second resolution being lower than said first resolution,\nsaid picture decoding apparatus comprising: \ninverse orthogonal transform means for inverse orthogonal transforming each coefficient of the orthogonal transform block of orthogonal transformed compressed picture information; \naddition means for summing the transformed compressed picture information obtained on inverse orthogonal transform by said inverse orthogonal transform means to motion compensated reference picture information to output said moving picture information of the second resolution; \nstorage means for memorizing the moving picture information output by said addition means as reference picture information; \nfirst motion compensation means for motion compensating the macroblock of the reference picture information motion-predicted in accordance with a motion prediction system associated with interlaced scanning; and \nsecond motion compensation means for motion compensating the macroblock of the reference picture information motion-predicted in accordance with a motion prediction system associated with sequential scanning; \nsaid inverse orthogonal transform means inverse orthogonal transforming four coefficients of a low range in the horizontal direction and eight coefficients in the vertical direction in respective coefficients in an orthogonal transform block of the compressed picture information, and further comprises a 4&#xd7;8 matrix composed of a transposed order four IDCT matrix and a 4&#xd7;4 zero-matrix for executing a discrete cosine transform in the horizontal direction and an 8&#xd7;8 matrix composed of an order eight inverse DCT matrix for executing a discrete cosine transform in the vertical direction. \n\n\n\n2. The picture decoding apparatus according to claim 1 further comprising:\nsignal separating means for separating the compressed picture information of said first resolution into compressed picture information pertinent to luminance signals and into compressed picture information pertinent to chroma signals; \nsaid inverse orthogonal transform means inverse orthogonal transforming four low-range coefficients in the horizontal direction and eight coefficients in the vertical direction, wherein the coefficients of the orthogonal transform of the compressed picture information pertinent to luminance signals are separated by said signal separating means; \nsaid addition means summing the compressed picture information of the luminance signals inverse orthogonal transformed by said inverse orthogonal transform means to the motion compensated reference picture information to output the moving picture information of said second resolution. \n\n\n\n3. A picture decoding method for decoding the moving picture information of a second resolution from the compressed picture information of a first resolution obtained on predictive encoding in terms of a pre-set pixel block as a unit and on orthogonal transform in terms of a pre-set pixel block as a unit, said second resolution being lower than said first resolution, said picture decoding method comprising:\ninverse orthogonal transforming four low-range coefficients in the horizontal direction and eight coefficients in the vertical direction, wherein coefficients are orthogonal transform blocks of the orthogonal transformed compressed picture information; \nsumming the inverse orthogonal transformed picture information with motion compensated reference picture information to output moving picture information of the second resolution; \nmemorizing the output moving picture information of the second resolution as reference picture information; \nmotion compensating the macroblock of the reference picture information motion-predicted in accordance with a motion prediction system associated with interlaced scanning; and \nmotion compensating the macroblock of the reference picture information motion-predicted in accordance with the motion prediction system associated with sequential scanning, \nwherein the step of inverse orthogonal transforming includes executing a discrete cosine transform in the horizontal direction using a 4&#xd7;8 matrix composed of a transposed order four IDCT matrix and a 4&#xd7;4 zero-matrix and executing a discrete cosine transform in the vertical direction using an 8&#xd7;8 matrix composed of an order eight inverse DCT matrix. \n\n\n\n4. The picture decoding method according to claim 3 further comprising:\nseparating the compressed picture information of the first resolution into compressed picture information pertinent to luminance signals and compressed picture information pertinent to chroma signals; \ninverse orthogonal transforming four low-range coefficients in the horizontal direction and eight coefficients in the vertical direction, wherein the respective coefficients of the orthogonal transform block of the compressed picture information are pertinent to the separated luminance signal; and \nsumming the inverse transformed picture information pertinent to the inverse orthogonal transformed luminance signals to output moving picture information of the second resolution. \n |  | 4 | Picture decoding method and apparatus using a 4&#xd7;8 IDCT | US06839386 | ['B2', 'B1', 'A1']
N | 1. A sigma-delta converter that includes a feedback loop and operates over a predetermined bandwidth, the sigma-delta converter comprising:\na forward path including: \na summer for generating a first signal; \na filter for averaging the first signal to produce a second signal; \na comparator for comparing the second signal to a reference level and producing a third signal based on the comparison; and \na storage device, coupled to an output of the comparator, for storing the third signal for a delay period and outputting the third signal responsive to a clock signal, the storage device comprising a D flip-flop that outputs the third signal responsive to the clock signal; \n\na feedback path providing a representation of the third signal to a negative input of the summer, wherein the summer generates the first signal by subtracting the representation of the third signal from an input signal applied to a positive input of the summer; and \nat least one instability generator, positioned in the forward path, for generating an instability in the feedback loop at a frequency outside the predetermined bandwidth to substantially improve signal-to-noise performance of the sigma-delta converter within the predetermined bandwidth for amplitudes of the input signal that are substantially near a low end of a dynamic range of the sigma-delta converter, the at least one instability generator including a D flip-flop coupled to an output of the storage device to produce a time-delayed representation of the third signal responsive to the clock signal. \n\n\n\n2. The sigma-delta converter of claim 1, wherein sigma-delta converter provides a bandpass frequency response and wherein the storage device comprises:\na first D flip-flop coupled to an output of the comparator and producing an intermediate signal at a non-inverting output responsive to the clock signal; and \na second D flip-flop coupled to the non-inverting output of the first D flip-flop and outputting the third signal at an inverting output responsive to the clock signal. \n\n\n\n3. The sigma-delta converter of claim 2, wherein the at least one instability generator comprises at least a third D flip-flop positioned in the forward path and coupled to the inverting output of the second D flip-flop to produce a time-delayed representation of the third signal responsive to the clock signal.\n\n\n4. The sigma-delta converter of claim 1, wherein the at least one instability generator comprises a capacitor.\n\n\n5. A sigma-delta converter that includes a feedback loop and operates over a predetermined bandwidth, the sigma-delta converter comprising:\na forward path including: \na summer for generating a first signal; \na filter for averaging the first signal to produce a second signal; and \na comparator for comparing the second signal to a reference level and producing a third signal based on the comparison; \n\na feedback path providing a representation of the third signal to a negative input of the summer, wherein the summer generates the first signal by subtracting the representation of the third signal from an input signal applied to a positive input of the summer; and \nat least one instability generator, positioned in at least one of the forward path and the feedback path, for generating an instability in the feedback loop at a frequency outside the predetermined bandwidth to substantially improve signal-to-noise performance of the sigma-delta converter within the predetermined bandwidth for amplitudes of the input signal that are substantially near a low end of a dynamic range of the sigma-delta converter, \nwherein the at least one instability generator comprises: \na first D flip-flop responsive to a first edge of a clock signal; and \na second D flip-flop coupled to an output of the first D flip-flop and responsive to a second edge of the clock signal. \n\n\n\n\n6. A sigma-delta converter that includes a feedback loop and operates over a predetermined bandwidth, the sigma-delta converter comprising:\na forward path including: \na summer for generating a first signal; \na second summer for receiving a signal for conversion from a signal source and producing an intermediate signal; \na filter for averaging the first signal to produce a second signal; \na second filter, coupled between the summer and the second summer, for averaging the intermediate signal to produce the input signal; and \na comparator for comparing the second signal to a reference level and producing a third signal based on the comparison; \n\na feedback path providing a representation of the third signal to a negative input of the summer, wherein the summer generates the first signal by subtracting the representation of the third signal from an input signal applied to a positive input of the summer; \na second feedback path providing the representation of the third signal to a negative input of the second summer, wherein the second summer produces the intermediate signal by subtracting the representation of the third signal from the signal for conversion; and \nat least one instability generator, positioned in at least one of the forward path and the feedback path, for generating an instability in the feedback loop at a frequency outside the predetermined bandwidth to substantially improve signal-to-noise performance of the sigma-delta converter within the predetermined bandwidth for amplitudes of the input signal that are substantially near a low end of a dynamic range of the sigma-delta converter, \nwherein an instability generator of the at least one instability generator is positioned in the second feedback path. \n\n\n\n7. An improved sigma-delta converter of the type having at least one feedback loop and operating over a predetermined bandwidth, the at least one feedback loop including a forward path and a feedback path, wherein the improvement comprises:\nat least one instability generator, positioned in at least one of the forward path and the feedback path, for generating an instability in the at least one feedback loop at a frequency outside the predetermined bandwidth to substantially improve signal-to-noise performance of the sigma-delta converter within the predetermined bandwidth for amplitudes of an input signal that are substantially near a low end of a dynamic range of the sigma-delta converter, the at least one instability generator including a first D flip-flop responsive to a first edge of a clock signal, and a second D flip-flop coupled to an output of the first D flip-flop and responsive to a second edge of the clock signal. \n\n\n\n8. A communication device comprising:\n(a) an antenna for receiving a radio signal bearing information; \n(b) a receiver, coupled to the antenna, for down-converting and demodulating the radio signal, the receiver including a sigma-delta converter that includes a feedback loop and operates over a predetermined bandwidth, the sigma-delta converter comprising: \na forward path including: \na summer for generating a first signal; \na filter for averaging the first signal to produce a second signal; \n\na comparator for comparing the second signal to a reference level and producing a third signal based on the comparison; and \na storage device for storing the third signal for a delay period and outputting the third signal responsive to a clock signal to produce a clocked output signal, wherein the storage device comprises a D flip-flop that produces the clocked output signal responsive to the clock signal; \n\na feedback path providing a representation of the clocked output signal to a negative input of the summer, wherein the summer generates the first signal by subtracting the representation of the clocked output signal from a representation of the radio signal applied to a positive input of the summer; and \nat least one instability generator, positioned in at least one of the forward path and the feedback path, for generating an instability in the feedback loop at a frequency outside the predetermined bandwidth to substantially improve signal-to-noise performance of the sigma-delta converter within the predetermined bandwidth for amplitudes of the input signal that are substantially near a low end of a dynamic range of the sigma-delta converter, and wherein the at least one instability generator comprises at least one D flip-flop positioned in the forward path of the feedback loop and coupled to an output of the storage device to produce a time-delayed representation of the clocked output signal responsive to the clock signal; \n\n(c) a clock generator, coupled to the receiver, for generating the clock signal; and \n(d) a processor, coupled to the receiver, for decoding and processing the information. \n\n\n\n9. The communication device of claim 8, further comprising:\na user input device, coupled to the processor, for receiving user information, wherein the processor encodes the user information; and \na transmitter, coupled to the processor and the antenna, for modulating and upconverting the user information into a transmission signal for transmission from the antenna. \n\n\n\n10. A communication device comprising:\n(a) an antenna for receiving a radio signal bearing information; \n(b) a receiver, coupled to the antenna, for down-converting and demodulating the radio signal, the receiver including a sigma-delta converter that includes a feedback loop and operates over a predetermined bandwidth, the sign-delta converter comprising: \na forward path including: \na summer for generating a first signal; \na filter for averaging the first signal to produce a second signal; \na comparator for comparing the second signal to a reference level and producing a third signal based on the comparison; and \na storage device for storing the third signal for a delay period and outputting the third signal responsive to a clock signal to produce a clocked output signal; \n\na feedback path providing a representation of the clocked output signal to a negative input of the summer, wherein the summer generates the first signal by subtracting the representation of the clocked output signal from a representation of the radio signal applied to a positive input of the summer; and \nat least one instability generator, positioned in at least one of the forward path and the feedback path, for generating an instability in the feedback loop at a frequency outside the predetermined bandwidth to substantially improve signal-to-noise performance of the sigma-delta converter within the predetermined bandwidth for amplitudes of the input signal that are substantially near a low end of a dynamic range of the sigma-delta converter; \n\nwherein the at least one instability generator comprises: \na first D flip-flop responsive to a first edge of the clock signal; and \na second D flip-flop coupled to an output of the first D flip-flop and responsive to a second edge of the clock signal, \n\n(c) a clock generator, coupled to the receiver, for generating the clock signal; and \n(d) a processor, coupled to the receiver, for decoding and processing the information. \n\n\n\n11. A communication device comprising:\n(a) an antenna for receiving a radio signal bearing information; \n(b) a receiver, coupled to the antenna, for down-converting and demodulating the radio signal, the receiver including a sigma-delta converter that includes a feedback loop, operates over a predetermined bandwidth, and provides a bandpass frequency response, the sigma-delta converter comprising: \na forward path including: \na summer for generating a first signal; \na filter for averaging the first signal to produce a second signal; \na comparator for comparing the second signal to a reference level and producing a third signal based on the comparison; and \na storage device for storing the third signal for a delay period and outputting the third signal responsive to a clock signal to produce a clocked output signal, wherein the storage device comprises: \na first D flip-flop coupled to an output of the comparator and producing an intermediate signal at a non-inverting output responsive to the clock signal; and \na second D flip-flop coupled to the non-inverting output of the first D flip-flop and producing the clocked output signal at an inverting output responsive to the clock signal; \n\n\na feedback path providing a representation of the clocked output signal to a negative input of the summer, wherein the summer generates the first signal by subtracting the representation of the clocked output signal from a representation of the radio signal applied to a positive input of the summer; and \nat least one instability generator, positioned in at least one of the forward path and the feedback path, for generating an instability in the feedback loop at a frequency outside the predetermined bandwidth to substantially improve signal-to-noise performance of the sigma-delta converter within the predetermined bandwidth for amplitudes of the input signal that are substantially near a low end of a dynamic range of the sigma-delta converter; \nwherein the at least one instability generator comprises at least a third D flip-flop positioned in the forward path of the feedback loop and coupled to the inverting output of the second D flip-flop to produce a time-delayed representation of the clocked output signal responsive to the clock signal; \n\n(c) a clock generator, coupled to the receiver, for generating the clock signal; and \n(d) a processor, coupled to the receiver, for decoding and processing the information.\n |  | 11 | Self-dithering sigma-delta converter and communication device incorporating same | US06839387 | ['B1']
A | 1. A system for providing frequency domain synchronization for a single carrier signal, comprising:\na synchronization circuit that is capable of receiving the single carrier signal, obtaining a coarse frequency estimate of the single carrier signal, and obtaining a fine frequency estimate of the single carrier signal; \nwherein said synchronization circuit is capable of obtaining the fine frequency estimate of said single carrier signal using a frequency error &#x394;fp where &#x394;fp is given by the equation: \n\n\n&#x394;fp=[1/(2&#x3c0;NTs)][Arg[Xpr,q(0)/Xpr,q+l(0)]]\n\n\n\nwhere [1/(NTs)] is a frequency spacing, and where Ts is a sampling period, and\nwhere Xpr(0) is the transmitted signal with constant frequency error in a zeroth bin, and where Arg[Xpr,q(0)/Xpr,q+l(0)] is a phase of a pilot carrier signal in the zeroth bin.\n\n\n2. The system as claimed in claim 1, wherein said single carrier signal is a vestigial sideband signal.\n\n\n3. The system as claimed in claim 1, wherein said synchronization circuit is capable of obtaining the coarse frequency estimate of said single carrier signal by locating a pilot carrier signal on an average power spectrum of said single carrier signal.\n\n\n4. A system for providing frequency domain synchronization for a single carrier signal, comprising:\na synchronization circuit that is capable of receiving the single carrier signal obtaining a coarse frequency estimate of the single carrier signal, and obtaining a fine frequency estimate of the single carrier signal; \nwherein said synchronization circuit comprises a three state machine for obtaining a final frequency estimate of said single carrier signal, said three state machine capable of obtaining a first frequency estimate, obtaining a second frequency estimate with a known fixed frequency estimate of a positive one fourth bin spacing, and obtaining a third frequency estimate with a known fixed frequency estimate of a negative one fourth bin spacing. \n\n\n\n5. The system as claimed in claim 4 wherein said three state machine is capable of determining which two of the three frequency estimates are closest in value, and capable of obtaining an average of the two closest frequency estimates, and capable of calculating said final frequency estimate of said single carrier signal by adding one fourth of a bin spacing to said average of the two closest frequency estimates.\n\n\n6. The system as claimed in claim 4 where said three state machine is capable of obtaining said first, second, and third frequency estimates of the single carrier signal by obtaining a coarse frequency estimate of said single carrier signal by locating a pilot carrier signal on an average power spectrum of said single carrier signal, and by obtaining a fine frequency estimate of said single carrier signal using a frequency error &#x394;fp where &#x394;fp is given by the equation:\n\n\n&#x394;fp=[1/(2&#x3c0;NTs)][Arg[Xpr,q(0)/i Xpr,q+l(0)]]\n\n\nwhere [1/(NTs)] is a frequency spacing, and where Ts is a sampling period, and where Xpr(0) is the transmitted signal with constant frequency error in a zeroth bin, and where Arg[Xpr,q(0)/Xpr,q+l(0)] is a phase of a pilot carrier signal in the zeroth bin.\n\n\n7. The system as claimed in claim 6 wherein said synchronization circuit has a linear transfer function.\n\n\n8. A system for providing frequency domain synchronization for a single carrier signal, said system comprising:\na synchronization circuit comprising a Fast Fourier Transformer, a coarse frequency estimate circuit coupled to an output of said Fast Fourier Transformer, and a fine frequency estimate and phase estimate circuit coupled to an output of said Fast Fourier Transformer, and \na DC estimator circuit capable of being coupled to said fine frequency estimate and phase estimate circuit in place of said output of said Fast Fourier Transformer, said DC estimator circuit capable of providing a time domain DC estimate to said fine frequency estimate and phase estimate circuit. \n\n\n\n9. The system as claimed in claim 8 wherein said DC estimator circuit calculates said time domain DC estimate, DCNEW, from the equation:\n\n\nDCNEW=FFT(0)&#x2212;Input(N)+Input(0) \n\n\nwhere FFT (0) is a processed DC estimate, and where Input (N) is an input sample received N time periods earlier, and where Input(0) is a current input sample.\n\n\n10. The system as claimed in claim 9 wherein said DC estimator circuit receives the value of Input (N) from an output of a circular input buffer for said Fast Fourier Transformer, and wherein said DC estimator circuit receives the value of Input (0) from an output of a sample rate converter, and wherein said DC estimator circuit receives the value of FFT(0) from an output of an adder that adds the outputs of said coarse frequency estimate circuit and said fine frequency estimate and phase estimate circuit.\n\n\n11. A method for providing frequency domain synchronization for a single carrier signal, comprising the steps of:\nreceiving a single carrier signal; \nobtaining a coarse frequency estimate of the single carrier signal; and \nobtaining a fine frequency estimate of the single carrier signal; \nwherein said step of obtaining the fine frequency estimate of said single carrier signal comprises the step of calculating said fine frequency estimate using a frequency error &#x394;fp where &#x394;fp is given by the equation: \n\n\n&#x394;fp=[1/(2&#x3c0;NTs)][Arg[Xpr,q(0)/Xpr,q+l(0)]]\n\n\n\nwhere [1/(NTs)] is a frequency spacing, and where Ts is a sampling period, and where Xpr(0) is the transmitted signal with constant frequency error in a zeroth bin, and where Arg[Xpr,q(0)/Xpr,q+l(0)] is a phase of a pilot carrier signal in the zeroth bin.\n\n\n12. The method as claimed in claim 11, wherein said single carrier signal is a vestigial sideband signal.\n\n\n13. The method as claimed in claim 11, wherein said step of obtaining the coarse frequency estimate of said single carrier signal comprises the step of:\nlocating a pilot carrier signal on an average power spectrum of said single carrier signal. \n\n\n\n14. A method for providing frequency domain synchronization for a single carrier signal, comprising the steps of:\nreceiving a single carrier signal; \nobtaining a coarse frequency estimate of the single carrier signal; \nobtaining a fine frequency estimate of the single carrier signal; \nobtaining in a three state machine a first frequency estimate of said single carrier signal; \nobtaining in said three state machine a second frequency estimate of said single carrier signal with a known fixed frequency estimate of a positive one fourth bin spacing; and \nobtaining in said three state machine a third frequency estimate of said single carrier signal with a known fixed frequency estimate of a negative one fourth bin spacing. \n\n\n\n15. The method as claimed in claim 14 further comprising the steps of:\ndetermining which two of said three frequency estimates are closest in value; \nobtaining an average of the two closest frequency estimates; and \ncalculating a final frequency estimate of said single carrier signal by adding one fourth of a bin spacing to said average of the two closest frequency estimates. \n\n\n\n16. The method as claimed in claim 14 further comprising the step of obtaining said first, second and third frequency estimates of the single carrier signal by:\nobtaining a coarse frequency estimate of said single carrier signal by locating a pilot carrier signal on an average power spectrum of said single carrier signal; and \nobtaining a fine frequency estimate of said single carrier signal using a frequency error &#x394;fp where &#x394;fp is given by the equation: \n\n\n&#x394;fp[1/(2&#x3c0;NTs)][Arg[Xpr,q(0)/Xpr,q+l(0)]]\n\n\n\nwhere [1/(NTs)] is a frequency spacing, and where Ts is a sampling period, and where Xpr(0) is the transmitted signal with constant frequency error in a zeroth bin, and where Arg[Xpr,q+l(0)/Xpr,q+l(0)] is a phase of a pilot carrier signal in the zeroth bin.\n\n\n17. The method as claimed in claim 16 wherein a synchronization circuit capable of obtaining the coarse and fine frequency estimates has a linear transfer function.\n\n\n18. A method for providing frequency domain synchronization for a single carrier signal, comprising the steps of:\ngenerating a time domain DC estimate in a DC estimator circuit; and \nproviding said time domain DC estimate to a fine frequency estimate and phase estimate circuit; \nwherein said time domain DC estimate is provided to said fine frequency estimate and phase estimate circuit by switching an input of said fine frequency estimate and phase estimate circuit from an output of a Fast Fourier Transformer to an output of said DC estimator circuit. \n\n\n\n19. A method for providing frequency domain synchronization for a single carrier signal, comprising the steps of:\ngenerating a time domain DC estimate in a DC estimator circuit; and \nproviding said time domain DC estimate to a fine frequency estimate and phase estimate circuit; \nwherein the step of generating said time domain DC estimate in said DC estimator circuit comprises the step of calculating said time domain DC estimate, DCNEW, from the equation: \n\n\nDCNEW=FFT(0)&#x2212;Input(N)+Input(0) \n\n\n\nwhere FFT (0) is a processed DC estimate, and where Input (N) is an input sample received N time periods earlier, and where Input(0) is a current input sample.\n\n\n20. The method as claimed in claim 19 further comprising the steps of:\nproviding the value of Input(N) to said DC estimator circuit from an output of a circular input buffer for a Fast Fourier Transformer; \nproviding the value of Input(0) to said DC estimator circuit from an output of a sample rate converter; and \nproviding the value of FFT(0) from an output of an adder that adds the outputs of a coarse frequency estimate circuit and said fine frequency estimate and phase estimate circuit.\n |  | 20 | System and method for providing frequency domain synchronization for single carrier signals | US06839388 | ['B2', 'A1', 'A1', 'A1', 'A2', 'A2', 'A1']
N | 1. An apparatus comprising:\na gating circuit to gate an input sample with a first clock, the input sample being clocked by a sampling clock N times faster than the first clock, N being a positive integer; \na demultiplexer coupled to the gating circuit to demultiplex the gated input sample to generate in-phase and quadrature samples; and \nan integrator coupled to the demultiplexer to integrate the in-phase and quadrature samples to generate in-phase and quadrature decimated samples corresponding to the in-phase and quadrature samples, respectively, each of the in-phase and quadrature decimated samples having K bits, K being a positive integer. \n\n\n\n2. The apparatus of claim 1 further comprising:\na mapper coupled to the integrator to map the in-phase and quadrature decimated samples into in-phase and quadrature demodulated samples, respectively, the in-phase and quadrature demodulated samples having L bits, L being less than K, L being a positive integer. \n\n\n\n3. The apparatus of claim 2 wherein the gating circuit comprises:\na frequency divider to divide the sampling clock by N to generate the first clock; and \nan exclusive OR gate coupled to the frequency divider to perform an exclusive OR operation on the input sample and the first clock, the exclusive ORed input sample and the first clock corresponding to the gated input sample. \n\n\n\n4. The apparatus of claim 2 wherein the demultiplexer comprises:\na first synchronizer coupled to the gating circuit to synchronize the gated input sample with a second clock, the second clock being N/2 times faster than the first clock, the first synchronizer generating the in-phase sample; and \na second synchronizer coupled to the gating circuit to synchronize the gated input sample with a third clock, the third clock being complementary to the second clock, the second synchronizer generating the quadrature sample. \n\n\n\n5. The apparatus of claim 4 wherein the integrator comprises:\na first counter coupled to the first synchronizer to count first logic levels in the in-phase sample in a first integration interval, the counted first logic levels corresponding to the in-phase decimated sample; and \na second counter coupled to the second synchronizer to count first logic levels in the quadrature sample in a second integration interval, the counted first logic levels corresponding to the in-phase decimated sample. \n\n\n\n6. The apparatus of claim 5 wherein the first and second integration intervals are equal.\n\n\n7. The apparatus of claim 6 wherein the first and second counters are clocked by one of the second and third clocks.\n\n\n8. The apparatus of claim 5 wherein the mapper comprises:\na first combinational circuit coupled to the first counter to convert the K-bit in-phase decimated sample into the L-bit in-phase demodulated sample; and \na second combinational circuit coupled to the second counter to convert the K-bit quadrature decimated sample into the L-bit quadrature demodulated sample. \n\n\n\n9. The apparatus of claim 8 wherein the input sample is one-bit.\n\n\n10. The apparatus of claim 9 wherein K=3 and L=2.\n\n\n11. A method comprising:\ngating an input sample with a first clock, the input sample being clocked by a sampling clock N times faster than the first clock, N being a positive integer; \ndemultiplexing the gated input sample to generate in-phase and quadrature samples; and \nintegrating the in-phase and quadrature samples to generate in-phase and quadrature decimated samples corresponding to the in-phase and quadrature samples, respectively, each of the in-phase and quadrature decimated samples having K bits, K bits being a positive integer. \n\n\n\n12. The method of claim 11 further comprising:\nmapping the in-phase and quadrature decimated samples into in-phase and quadrature demodulated samples, respectively, the in-phase and quadrature demodulated samples having L bits, L being less than K, L being a positive integer. \n\n\n\n13. The method of claim 12 wherein gating the input sample comprises:\ndividing the sampling clock by N to generate the first clock; and \nperforming an exclusive OR operation on the input sample and the first clock, the exclusive ORed input sample and the first clock corresponding to the gated input sample. \n\n\n\n14. The method of claim 12 wherein demultiplexing the gated input sample comprises:\nsynchronizing the gated input sample with a second clock, the second clock being N/2 times faster than the first clock, the first synchronizer generating the in-phase sample; and \nsynchronizing the gated input sample with a third clock, the third clock being complementary to the second clock, the second synchronizer generating the quadrature sample. \n\n\n\n15. The method of claim 14 wherein integrating the in-phase and quadrature samples comprises:\ncounting first logic levels in the in-phase sample in a first integration interval, the counted first logic levels corresponding to the in-phase decimated sample; and \ncounting first logic levels in the quadrature sample in a second integration interval, the counted first logic levels corresponding to the in-phase decimated sample. \n\n\n\n16. The method of claim 15 wherein the first and second integration intervals are equal.\n\n\n17. The method of claim 16 wherein the first and second counters are clocked by one of the second and third clocks.\n\n\n18. The method of claim 15 wherein mapping comprises:\nconverting the K-bit in-phase decimated sample into the L-bit in-phase demodulated sample by a first combinational circuit; and \nconverting the K-bit quadrature decimated sample into the L-bit quadrature demodulated sample a second combinational circuit. \n\n\n\n19. The method of claim 18 wherein the input sample is one-bit.\n\n\n20. The method of claim 19 wherein K=3 and L=2.\n\n\n21. A receiver comprising:\na radio frequency (RF) front end circuit to receive an RF signal from a global positioning system (GPS) satellite, the RF front end circuit sampling the RF signal at a sampling clock to provide an input sample; and \na demodulator coupled to the RF front end circuit to demodulate the received RF signal, the demodulator comprising: \na gating circuit to gate the input sample with a first clock, the sampling clock being N times faster than the first clock, N being a positive integer, \na demultiplexer coupled to the gating circuit to demultiplex the gated input sample to generate in-phase and quadrature samples; and \nan integrator coupled to the demultiplexer to integrate the in-phase and quadrature samples to generate in-phase and quadrature decimated samples corresponding to the in-phase and quadrature samples, respectively, each of the in-phase and quadrature decimated samples having K bits, K being a positive integer. \n\n\n\n\n22. The receiver of claim 21 wherein the demodulator further comprising:\na mapper coupled to the integrator to map the in-phase and quadrature decimated samples into in-phase and quadrature demodulated samples, respectively, the in-phase and quadrature demodulated samples having L bits, L being less than K, L being a positive integer. \n\n\n\n23. The receiver of claim 22 wherein the gating circuit comprises:\na frequency divider to divide the sampling clock by N to generate the first clock; and \nan exclusive OR gate coupled to the frequency divider to perform an exclusive OR operation on the input sample and the first clock, the exclusive ORed input sample and the first clock corresponding to the gated input sample. \n\n\n\n24. The receiver of claim 22 wherein the demultiplexer comprises:\na first synchronizer coupled to the gating circuit to synchronize the gated input sample with a second clock, the second clock being N/2 times faster than the first clock, the first synchronizer generating the in-phase sample; and \na second synchronizer coupled to the gating circuit to synchronize the gated input sample with a third clock, the third clock being complementary to the second clock, the second synchronizer generating the quadrature sample. \n\n\n\n25. The receiver of claim 24 wherein the integrator comprises:\na first counter coupled to the first synchronizer to count first logic levels in the in-phase sample in a first integration interval, the counted first logic levels corresponding to the in-phase decimated sample; and \na second counter coupled to the second synchronizer to count first logic levels in the quadrature sample in a second integration interval, the counted first logic levels corresponding to the in-phase decimated sample. \n\n\n\n26. The receiver of claim 25 wherein the first and second integration intervals are equal.\n\n\n27. The receiver of claim 26 wherein the first and second counters are clocked by one of the second and third clocks.\n\n\n28. The receiver of claim 25 wherein the mapper comprises:\na first combinational circuit coupled to the first counter to convert the K-bit in-phase decimated sample into the L-bit in-phase demodulated sample; and \na second combinational circuit coupled to the second counter to convert the K-bit quadrature decimated sample into the L-bit quadrature demodulated sample. \n\n\n\n29. The receiver of claim 28 wherein the input sample is one-bit.\n\n\n30. The receiver of claim 29 wherein K=3 and L=2. |  | 30 | Digital quadrature demodulation and decimation without multipliers | US06839389 | ['B2', 'B1', 'A1']
A | 1. In a system to separate incoming interfering signals, apparatus for improving the performance of a multi-user detector coupled to the incoming signal and coupled to a single-user detector in which said multi-user detector provides as an output an ordered number of best guesses as to what a particular incoming bit is, comprising:\na voting unit connected between said multi-user detector and said single-user detector for averaging for one user the best guesses for said incoming bit and for applying said average to said single-user detector, thus to provide said single-user detector with a soft input for improving the performance thereof. \n\n\n\n2. The apparatus of claim 1, wherein said single-user detector provides on a bit-by-bit basis a confidence value and further including means for coupling said confidence value to said multi-user detector to allow said multi-user detector to recompute estimates of said incoming signal from which said best guesses are derived.\n\n\n3. The apparatus of claim 1, wherein said multi-user detector is an iterative multi-user detector.\n\n\n4. A method for reducing the computational complexity of an iterative multi-user detection system in which an incoming data stream having a number of bits from different users is applied to a multi-user detector coupled to a single-user detector, comprising the steps of:\nproviding the multi-user detector with a fast algorithm which examines less than the total number of possibilities for each of the bits of data in the incoming data stream, the algorithm resulting in prioritized best guesses as to what an incoming bit is; \nfor a given bit, averaging a predetermined number of best guesses for a predetermined user to provide a number corresponding to the average of the best guesses; and, \ncoupling the number to the single-user detector as a soft input thereto, thus to correct for inaccuracies in the output of the single-user detector due to examining less than the total number of possibilities for an incoming bit, whereby real-time performance can be achieved through the use of said fast algorithm. \n\n\n\n5. The method of claim 4, wherein the single-user detector has as an output a confidence value for the bit, with the confidence value being derived from the soft input to the single-user detector, and further including the step of coupling the confidence value to the multi-user detector to improve the accuracy of the best guesses therefrom.\n\n\n6. In an iterative multi-user detection system, a method for increasing the number of users accommodated by a multi-user detector coupled to a single-user detector in which a number of best guesses of what a particular bit is for a given user is established as the output of the multi-user detector, comprising the steps of:\naveraging the best guesses for a given user for a given bit; and, \napplying the average as a soft input to the single-user detector, whereby less computationally complex algorithms may be used in the multi-user detector to increase the number of users that can be accommodated in a given time interval. \n\n\n\n7. The method of claim 6, wherein the multi-user detector utilizes algorithms which for each bit of incoming data analyzes less than the total number of possibilities so as to decrease processing time, such that the increased number of users is accommodated in real time. |  | 7 | Voting system for improving the performance of single-user decoders within an iterative multi-user detection system | US06839390 | ['B2', 'B1', 'B1', 'B1', 'A1', 'A1', 'A1', 'A1', 'A1', 'A1']
N | 1. A communications card arranged and constructed to use a redundant reference clock system, the communications card comprising in combination:\nmeans for coupling to a reference signal; \nmeans for coupling to an alternate reference signal, the reference signal and alternate reference signal being redundant; \na switch, coupled to said reference signal and said alternate reference signal, for selecting, responsive to locally generated reference signal status information, one of said reference signal and said alternate reference signal to provide a selected reference signal, and \na clock generator, coupled to said selected reference signal, for providing one or more clock signals at frequencies corresponding to said selected reference signal, said one or more clock signals further corresponding to functions provided by the communications card. \n\n\n\n2. The communications card of claim 1 further including a monitor, coupled to said reference signal, for monitoring said reference signal to provide a reference status and an alternate monitor, coupled to said alternate reference signal, for monitoring said alternate reference signal to provide an alternate reference status.\n\n\n3. The communications card of claim 2 wherein said reference status and said alternate reference status are coupled to said switch and used to switchover from an invalid one to a valid one of said reference signal and said alternate reference signal to continue to provide said selected reference signal.\n\n\n4. The communications card of claim 3 wherein said reference status and said alternate reference status are coupled to said switch using one of a hardware based function and a software based function.\n\n\n5. The communications card of claim 1 further including means for coupling to a frame pulse signal corresponding to said reference signal and means for coupling to an alternate frame pulse signal corresponding to said alternate reference signal, said frame pulse signal and said alternate frame pulse signal suitable for maintaining phase alignment of said reference signal and said alternate reference signal with, respectively, said frame pulse signal and said alternate frame pulse signal.\n\n\n6. The communications card of claim 5 further including extraction logic for recovering a reference phase from said frame pulse signal to provide said phase alignment of said reference signal and further including alternate extraction logic for recovering an alternate reference phase from said alternate frame pulse signal to provide said phase alignment of said alternate reference signal, thereby maintaining synchronization of said clock signals with, respectively, said reference signal and said alternate reference signal.\n\n\n7. The communications card of claim 6 wherein said extraction logic further operates to recover an additional time reference from said frame pulse signal and said alternate extraction logic further operates to recover an additional alternate time reference from said alternate frame pulse signal, one of said additional time reference and said additional alternate time reference for phase aligning a local time reference far the communication card.\n\n\n8. The communications card of claim 6 wherein said extraction logic further recovers a reset signal and said alternate extraction logic further recovers an alternate reset signal for use in providing a hard reset to one or more functions on the communications card.\n\n\n9. The communications card of claim 5 wherein the frame pulse signal and alternate frame pulse signals are intermixed, respectively, with data and alternate data.\n\n\n10. The communications card of claim 1 wherein said clock generator further includes a phase locked loop that is arranged to provide said clock signals.\n\n\n11. The communications card of claim 1 further including means for providing a signal with an integral synchronization indication to facilitate communications with another communications card.\n\n\n12. The communications card of claim 11 further including a buffer for storing a sufficient portion of said signal to insure synchronization with said another communications card.\n\n\n13. An interface arranged and constructed to interface with a communications card and provide a redundant reference clock, the interface comprising in combination:\nmeans for sending a reference signal and a corresponding frame pulse signal intermixed with data to the communications card, said reference signal suitable for controlling a local clock on the communications card; \nmeans for sending an alternate reference signal and an alternate frame pulse signal intermixed with alternate data to the communications card, said alternate reference signal suitable for controlling said local clock, the reference signal and the alternate reference signal being redundant; and \nmeans for controlling a switch, coupled to said reference signal and said alternate reference signal, for selecting one of said reference signal and said alternate reference signal to provide a selected reference signal for controlling said local clock. \n\n\n\n14. The interface of claim 13 wherein said frame pulse signal and said alternate frame pulse signal are suitable for maintaining phase alignment of said reference signal and said alternate reference signal with, respectively, said frame pulse signal and said alternate frame pulse signal.\n\n\n15. The interface of claim 14 wherein said frame pulse signal includes a reference phase to provide said phase alignment of said reference signal and said alternate frame pulse signal includes an alternate reference phase to provide said phase alignment of said alternate reference signal to thereby maintain synchronization of said local clock with, respectively, said reference signal and said alternate reference signal.\n\n\n16. The interface of claim 14 wherein said flame pulse signal further includes an additional time reference and said alternate frame pulse signal further includes an additional alternate time reference, each of said additional time reference and said additional alternate time reference suitable for phase aligning a local time reference for the communication card.\n\n\n17. The interface of claim 14 wherein said frame pulse signal further includes a reset signal and said alternate frame pulse signal further includes an alternate reset signal, said reset signal and said alternate reset signal suitable for use in providing a hard reset to one or more functions on the communications card.\n\n\n18. The interface of claim 14 wherein said frame pulse signal and said alternate frame pulse signals intermixed, respectively, with said data and said alternate data provide, respectively, a data frame signal and an alternate data frame signal.\n\n\n19. The interface of claim 18 wherein said data frame signal and said alternate data frame signal include data frames at a first frame rate and synch frames at a second frame rate.\n\n\n20. The interface of claim 19 wherein said synch frames include one of a phase reference, a reset signal, and a time reference signal.\n\n\n21. A redundant clock system for use in communications equipment, the clock system comprising in combination:\na clock source for providing a reference signal for a plurality of communication cards; \nan alternate clock source, coupled to said clock source, for providing a redundant reference signal for said plurality of communication cards; \neach of said plurality of said communication cards coupled to said reference signal and said redundant reference signal and a respective corresponding frame pulse signal intermixed with data, \nsaid each of said plurality of said communication cards including a clock generator, selectively referenced to one of said reference signal and said redundant reference signal, for providing one or more clock signals at frequencies corresponding to functions provided by said each of said plurality of said communications cards, and \nsaid each of said plurality of said communication cards arranged to couple to a surviving one of said reference signal and said redundant reference signal when a failure of said one of said reference signal and said redundant reference signal is detected. \n\n\n\n22. A communications resource arranged to operate with a redundant reference signal to provide communication services, the resource comprising in combination:\nmeans for receiving a first reference signal and a second reference signal, said second reference signal being a redundant reference signal; \nmeans, coupled to each of said first and said second reference signal, for locally determining whether said first reference signal and said second reference signal are valid and selecting a valid one of said first reference signal and said second reference signal to provide a selected reference signal; and \na clock generator, coupled to and controlled by said selected reference signal, for generating a clock signal for use by the communication resource. \n\n\n\n23. The communications resource of claim 22 further including means for receiving a first frame pulse signal corresponding to said first reference signal and means for receiving a second frame pulse signal corresponding to said second reference signal, said first frame pulse signal and said second frame pulse signal suitable for maintaining phase alignment of said first reference signal and said second reference signal with, respectively, said first frame pulse signal and said second, frame pulse signal, thereby maintaining synchronization of said clock signal with, respectively, said first reference signal and said second reference signal.\n\n\n24. The communications resource of claim 23 wherein said first frame pulse signal and said second frame pulse signals are intermixed, respectively, with first data and second data to provide a first data frame signal and a second data frame signal.\n\n\n25. The communications resource of claim 24 wherein said first data frame signal and said second data frame signal include data frames at a first frame rate and synch frames at a second frame rate.\n\n\n26. The communications resource of claim 25 wherein said synch frames include one of a phase reference, a reset signal, and a time reference signal for use by the communications resource. |  | 26 | Method and apparatus for a redundant clock | US06839391 | ['B2', 'B1', 'B1', 'B1', 'B1', 'A1', 'A1', 'A1', 'A1']
A | 1. A method for use in aligning frames in a receiver of a data transmission system, the method comprising:\nchecking a bit position associated with a received data stream to determine a number of bits in the bit position that match a predetermined bit pattern and comparing the number to a first threshold value and a second threshold value, wherein a bit position is identified as being associated with a false framing pattern when the number is not less than the first threshold value and identified as a potential framing bit position when the number is not less than the second threshold value; and \nchanging the first threshold value when a bit position is identified as a potential framing bit position and another bit position is identified as being associated with a false framing pattern. \n\n\n\n2. The method of claim 1, wherein the first threshold value is increased by a given value for every frame that a bit position is identified as a potential framing bit position and another bit position is identified as being associated with a false framing pattern.\n\n\n3. The method of claim 2, wherein the given value by which the first threshold value is increased is one of a value of one, a value less than one, and a value greater than one.\n\n\n4. The method of claim 1, further comprising the step of declaring a frame alignment condition when a bit position is identified as a potential framing bit position and no other bit position is identified as being associated with a false framing pattern.\n\n\n5. The method of claim 1, wherein the data stream is received from a T1 data transmission line.\n\n\n6. Apparatus for use in aligning frames in a receiver of a data transmission system, the apparats comprising:\nat least one processing device operative to: (i) check a bit position associated with a received data stream to determine a number of bits in the bit position that match a predetermined bit pattern and compare the number to a first threshold value and a second threshold value, wherein a bit position is identified as being associated with a false framing pattern when the number is not less than the first threshold value and identified as a potential framing bit position when the number is not less than the second threshold value, and (ii) change the first threshold value when a bit position is identified as a potential framing bit position and another bit position is identified as being associated with a false framing pattern. \n\n\n\n7. The apparatus of claim 6, wherein the first threshold value is increased by a given value for every frame that a bit position is identified as a potential framing bit position and another bit position is identified as being associated with a false framing pattern.\n\n\n8. The apparatus of claim 7, wherein the given value by which the first threshold value is increased is one of a value of one, a value less than one, and a value greater than one.\n\n\n9. The apparatus of claim 6, wherein the processing device is further operative to declare a frame alignment condition when a bit position is identified as a potential framing bit position and no other bit position is identified as being associated with a false framing pattern.\n\n\n10. The apparatus of claim 6, wherein the data stream is received from a T1 data transmission line.\n\n\n11. A receiver of a data transmission system, comprising:\nframe alignment equipment operative to: (i) check a bit position associated with a received data stream to determine a number of bits in the bit position that match a predetermined bit pattern and compare the number to a first threshold value and a second threshold value, wherein a bit position is identified as being associated with a false framing pattern when the number is not less than the first threshold value and identified as a potential framing bit position when the number is not less than the second threshold value, and (ii) change the first threshold value when a bit position is identified as a potential framing bit position and another bit position is identified as being associated with a false framing pattern. \n\n\n\n12. The receiver of claim 11, wherein the first threshold value is increased by a given value for every frame that a bit position is identified as a potential framing bit position and another bit position is identified as being associated with a false framing pattern.\n\n\n13. The receiver of claim 12, wherein the given value by which the first threshold value is increased is one of a value of one, a value less than one, and a value greater than one.\n\n\n14. The receiver of claim 11, wherein the frame alignment equipment is further operative to declare a frame alignment condition when a bit position is identified as a potential framing bit position and no other bit position is identified as being associated with a false framing pattern.\n\n\n15. The receiver of claim 11, wherein the data stream is received from a T1 data transmission line. |  | 15 | Methods and apparatus for adaptive mimic rejection | US06839392 | ['B1', 'B1', 'B1']
N | 1. A method of operating a master/slave system, said method comprising the steps of:\nidentifying a master receive data phase value to coordinate the transfer of data from a slave device without phase alignment circuitry to a master device with a universal phase aligner; \ntransferring data from said slave device to said master device in accordance with said master receive data phase value; \ncharacterizing a master transmit data phase value to coordinate the transfer of data from said master device to said slave device; and \nrouting data from said master device to said slave device in accordance with said master transmit data phase value. \n\n\n\n2. The method of claim 1 wherein said identifying step includes the steps of:\napplying an alignment signal from said slave device to said master device; and \naligning a receive data clock signal with said alignment signal to obtain said master receive data phase value. \n\n\n\n3. The method of claim 2 wherein said identifying step further includes the steps of:\napplying a margin offset to said master receive data phase value; and \nstoring said master receive data phase value. \n\n\n\n4. The method of claim 1 wherein said transferring step includes the steps of:\nadjusting a system clock signal in accordance with said master receive data phase value to obtain a master receive data clock; and \nreceiving data at said master device in response to said master receive data clock. \n\n\n\n5. The method of claim 1 wherein said characterizing step includes the steps of:\nrouting request bus data received at said slave device to said master device to form re-routed request bus data; and \naligning a receive data clock signal with said re-routed request bus data to obtain said master transmit data phase value. \n\n\n\n6. The method of claim 5 wherein said characterizing step further includes the steps of:\napplying a margin offset to said master transmit data phase value; and \nstoring said master transmit data phase value. \n\n\n\n7. The method of claim 1 wherein said aligning step includes the steps of:\nadjusting a system clock signal in accordance with said master transmit data phase value to obtain a master transmit data clock; and \ntransmitting data from said master device in response to said master transmit data clock. \n\n\n\n8. A method of operating a master/slave system, said method comprising the steps of:\nassessing a phase delay required for synchronized communication between a master device with a universal phase aligner and a slave device without phase alignment circuitry; \nassigning, based upon said phase delay, a first data signal edge that said slave device does not process and a second data signal edge that said slave device does process; and \ncommunicating data between said master device and said slave device in accordance with said phase delay. \n\n\n\n9. The method of claim 8 wherein said assessing step includes the step of assessing a plurality of phase delays required for synchronized communication between said master device and a corresponding plurality of slave devices.\n\n\n10. A method of operating a master/slave system, said method comprising the steps of:\nassessing a plurality of phase delays for synchronized communication between a master device and a slave device, wherein each phase delay is associated with a different bus connecting the master device and the slave device; \nidentifying a phase delay from said plurality of phase delays for the slave device; and \ncommunicating data between said master device and said slave device in accordance with said phase delay. \n\n\n\n11. The method of claim 10 further comprising the step of designating the slave device for communication with said master device.\n\n\n12. The method of claim 11 wherein said designating step includes the step of applying a control signal to a side band bus linking the master device and the slave device.\n\n\n13. The method of claim 11 wherein said designating step includes the step of applying a control signal to a request bus linking the master device and the slave device.\n\n\n14. A master/slave system, comprising:\na slave device; and \na master device coupled to the slave device and including an addressable phase value register bank adapted for storing a plurality of phase values for said slave device, said master device utilizing a selected phase value of said plurality of phase values to establish synchronous communication between said master device and the slave device. \n\n\n\n15. The master/slave system of claim 14 wherein said master device utilizes a first selected phase value to establish a master receive data clock signal to receive data from the slave device.\n\n\n16. The master/slave system of claim 15 wherein said master device utilizes a second selected phase value to establish a master transmit data clock signal to transmit data to the slave device.\n\n\n17. The master/slave system of claim 14 wherein said master device performs a calibration operation in connection with to identify said plurality of phase values.\n\n\n18. The master/slave system of claim 17 wherein said master device adds an offset value to each phase value of said plurality of phase values.\n\n\n19. In a system comprising a master and at least one slave, the master and at least one slave coupled to a common bus, an auxiliary channel and a common clock, the method of phase aligning an internal clock in the master device and derived from the common clock to enable communication over the data bus with the at least one slave, the method comprising the steps of:\nthe master causing the at least one slave device to emit a periodic data signal on the data bus by sending a command to the at least one slave device on the auxiliary channel; \nthe master receiving and sampling the periodic data signal with the internal clock; \nthe master making a phase adjustment to the internal clock based on the sampled periodic signal to determine a phase boundary of the periodic data signal; \nthe master storing the value of the phase adjustment in a storage device of the master, and \nthe master adjusting the phase of the internal clock by the stored phase adjustment value plus an offset to receive data substantially without error from the at least one slave device. \n\n\n\n20. A method for calibrating transmission of data from a master device to a slave device over multiple buses, comprising:\ndetermining phase offset values corresponding to synchronous communication between the master device and the slave device over multiple buses; \nstoring the phase offset values in an addressable register bank in the master device to produce stored offset values; and \nusing the stored offset values in the synchronous communication between the master device and the slave device over at least one bus. \n\n\n\n21. The method of claim 20, wherein using the stored offset value further comprises:\nadjusting the phase of a clock signal based on at least one stored offset value to produce a phase adjusted clock signal; and \ntransmitting data over at least one bus based on the phase adjusted clock signal. \n\n\n\n22. The method of claim 21, wherein transmitting data over at least one bus further comprises driving the data on the bus using an output buffer, wherein timing of the output buffer is controlled based on the phase adjusted clock signal.\n\n\n23. The method of claim 20, wherein determining the phase offset value further comprises sending data to the slave device.\n\n\n24. The method of claim 23, wherein the data is sent to the slave device over a request bus.\n\n\n25. The method of claim 23, wherein determining the phase offset value further comprises receiving the data sent to the slave device, from the slave device.\n\n\n26. The method of claim 25, wherein determining the phase offset value further comprises comparing the phase of the data received from the slave device with the phase of a clock signal.\n\n\n27. The method of claim 26, wherein the data is sent to the slave device over a request bus, and wherein the data is received from the slave device over a data bus.\n\n\n28. The method of claim 20, wherein the phase offset value is stored with a plurality of additional phase offset values in the master device.\n\n\n29. The method of claim 20, wherein the phase offset value is adjusted by a margin offset.\n\n\n30. A method for calibrating transmission of data from a master device to a first slave device over a data line and a second slave device over a request line, comprising:\ndetermining a phase offset value corresponding to data transmission from the master device to the first slave device over the data line and a control phase offset value corresponding to control information transmission from the master device to the second slave device over the request line; \nstoring the phase offset value and the control phase offset value in the master device to produce a stored offset value and a stored control offset value, respectively; and \nusing the stored offset value in the transmission of data from the master device to the first slave device over the data line and using the stored control offset value in the transmission of control information from the master device to the second slave device over the request line. \n\n\n\n31. The method of claim 30, wherein using the stored control offset value further comprises:\nadjusting the phase of a clock signal based on the stored control offset value to produce a phase adjusted clock signal; and \ntransmitting control information over the request line based on the phase adjusted clock signal. \n\n\n\n32. The method of claim 31, wherein transmitting control information over the request line further comprises driving the control information on the request line using an output buffer, wherein the timing of the output buffer is controlled based on the phase adjusted clock signal.\n\n\n33. The method of claim 30, wherein the control information includes a slave access request.\n\n\n34. The method of claim 20, wherein using the stored offset value further comprises using the stored offset value in the transmission of data over a plurality of data lines.\n\n\n35. The method of claim 34, wherein using the stored offset value further comprises:\nadjusting the phase of a clock signal based on the stored offset value to produce a phase adjusted clock signal; and \ndriving data on the plurality of data lines using a corresponding plurality of output buffers, wherein timing of each output buffer of the plurality of output buffers is controlled based on the stored offset value. \n\n\n\n36. A method for calibrating transmission of information from a master device to a slave device, comprising:\ndetermining a plurality of phase offset values for synchronizing communication between a master device and a slave device; \nstoring the phase offset values in an addressable phase value register bank; \nretrieving a stored offset value from the addressable phase value register bank; and \nusing the stored offset value in the transmission of information from the master device to the slave device. \n\n\n\n37. The method of claim 36, wherein using the stored offset value further comprises:\nadjusting the phase of a clock signal based on the stored offset value to produce a phase adjusted clock signal; and \ntransmitting control information over a request line based on the phase adjusted clock signal. \n\n\n\n38. The method of claim 37, wherein transmitting control information over the request line further comprises driving the control information on a data line using an output buffer, wherein timing of the output buffer is controlled based on the phase adjusted clock signal.\n\n\n39. The method of claim 36, wherein determining the phase offset value further comprises sending data to the slave device.\n\n\n40. The method of claim 39, wherein sending data to the slave device further comprises sending data to the slave device over a request line.\n\n\n41. The method of claim 39, wherein determining the phase offset value further comprises receiving the data sent to the slave device, from the slave device.\n\n\n42. The method of claim 41, wherein determining the phase offset value further comprises comparing phase of the data received from the slave device with phase of a clock signal.\n\n\n43. The method of claim 42, wherein the data is sent to the slave device over a request line, and wherein the data is received from the slave device over a data line.\n\n\n44. The method of claim 36, wherein the phase offset value is stored with a plurality of additional phase offset values in the master device.\n\n\n45. The method of claim 36, wherein the phase offset value is adjusted by a margin offset.\n\n\n46. The method of claim 36, wherein using the stored offset value further comprises using the stored offset value in the transmission of control information over a plurality of request lines.\n\n\n47. The method of claim 46, wherein using the stored offset value further comprises:\nadjusting the phase of a clock signal based on the stored offset value to produce a phase adjusted clock signal; and \ndriving control information on the plurality of request lines using a corresponding plurality of output buffers, wherein timing of each output buffer of the plurality of output buffers is controlled based on the stored offset value. \n\n\n\n48. The method of claim 36, wherein the information transmitted to the slave device is a portion of an access request.\n\n\n49. A master device operable to transmit data to a first slave device over a data line, the master device comprising:\na phase aligner operable to determine a phase offset value corresponding to data transmission from the master device to the first slave device over the data line, wherein the phase aligner includes an addressable phase value register bank operable to store the phase offset value as a stored offset; and \nan output buffer operably coupled to the phase aligner, wherein the output buffer is operable to drive the data on the data line based on the stored offset in a first register of the addressable phase value register bank. \n\n\n\n50. The master device of claim 49, wherein the phase aligner includes a phase rotator operable to receive a clock signal, wherein the phase rotator is operable to generate a phase adjusted clock signal from the clock signal based on the stored offset, wherein timing of the output buffer is controlled based on the phase adjusted clock signal.\n\n\n51. The master device of claim 50, wherein the phase rotator includes a phase locked loop.\n\n\n52. The master device of claim 50, wherein the phase rotator includes a delay locked loop.\n\n\n53. The master device of claim 49, wherein the phase aligner periodically determines the phase offset value corresponding to data transmission and stores the periodically determined phase offset value in the first register.\n\n\n54. The master device of claim 49, wherein the phase offset value is at least partially based on flight time of the data on the data line.\n\n\n55. The master device of claim 49 further comprising a logic block operable to generate data that is sent to the first slave device in order to determine the phase offset value.\n\n\n56. The master device of claim 49 further comprising receiving circuitry operable to receive data from the first slave device, wherein the data received from the first slave device is used by the phase aligner to determine the phase offset value.\n\n\n57. The master device of claim 56, wherein the phase aligner is operable to compare the data received from the first slave device with a clock signal to determine the phase offset value.\n\n\n58. The master device of claim 49 further comprising a plurality of output drivers coupled to the phase aligner, wherein each output driver of the plurality of output drivers drives data onto a corresponding data line based on the stored offset.\n\n\n59. A master device operable to transmit data to a first slave device over a data line and control information to a second slave device over a request line, the master device comprising:\na phase aligner operable to determine a phase offset value corresponding to data transmission from the master device to the first slave device over the data line and a control phase offset value corresponding to control information transmission from the master device to the second slave device over the request line, wherein the phase aligner includes a first register operable to store the phase offset value as a stored offset and a second register operable to store the control phase offset value as a stored control phase offset; \na first output buffer operably coupled to the phase aligner, wherein the first output buffer is operable to drive the data on the data line based on the stored offset; and \na second output buffer operably coupled to the phase aligner, wherein the second output buffer is operable to drive the control information on the request line based on the stored control phase offset. \n\n\n\n60. The master device of claim 59 further comprising a control output driver operably coupled to the phase aligner, wherein the control output driver is operable to drive control information on the request line based on the stored control offset.\n\n\n61. The master device of claim 60, wherein the phase aligner includes a phase rotator operable to receive a clock signal, wherein the phase rotator is operable to generate a phase adjusted clock signal from the clock signal based on the control phase offset, wherein timing of the control output driver is controlled based on the phase adjusted clock signal.\n\n\n62. The master device of claim 59 further comprising a plurality of control output drivers operably coupled to the phase aligner, wherein each control output driver of the plurality of control output drivers is operable to drive control information on a corresponding request line based on the stored control offset.\n\n\n63. A master device operable to transmit control information to a first slave device over a request line, the master device comprising:\na phase aligner operable to determine a phase offset value corresponding to control information transmission from the master device to the first slave device over the request line, wherein the phase aligner includes an addressable phase value register bank operable to store the phase offset value as a stored offset; and \nan output buffer operably coupled to the phase aligner, wherein the output buffer is operable to drive the control information on the request line based on the stored offset in a first register of the addressable phase value register bank. \n\n\n\n64. The master device of claim 63, wherein the phase aligner includes a phase rotator operable to receive a clock signal, wherein the phase aligner is operable to generate a phase adjusted clock signal from the clock signal based on the stored offset, wherein timing of the output buffer is controlled based on the phase adjusted clock signal.\n\n\n65. The master device of claim 64, wherein the phase rotator includes a phase locked loop.\n\n\n66. The master device of claim 64, wherein the phase rotator includes a delay locked loop.\n\n\n67. The master device of claim 63, wherein the phase aligner periodically determines the phase offset value corresponding to data transmission and stores the periodically determined phase offset value in the first register.\n\n\n68. The master device of claim 63, wherein the phase offset value is at least partially based on flight time of the control information on the request line.\n\n\n69. The master device of claim 63 further comprising a logic block operable to generate data that is sent to the first slave device in order to determine the phase offset value.\n\n\n70. The master device of claim 63, further comprising receiving circuitry operable to receive data from the first slave device, wherein the data received from the first slave device is used by the phase aligner to determine the phase offset value.\n\n\n71. The master device of claim 70, wherein the phase aligner is operable to compare the data received from the first slave device with a clock signal to determine the phase offset value.\n\n\n72. The master device of claim 63 further comprising a plurality of output drivers coupled to the phase aligner, wherein each output driver of the plurality of output drivers outputs drives control information onto a corresponding request line based on the stored offset.\n\n\n73. A method of operating a master/slave system, said method comprising the steps of:\nassessing a plurality of phase delays required for synchronized communication between a master device and a plurality of slave devices over a shared communication channel, and storing corresponding information in a storage device; \nidentifying a selected phase delay from said plurality of phase delays for a selected slave device of said plurality of slave devices, and accessing the corresponding information from the storage device; and \ncommunicating information over said shared communication channel between said master device and said selected slave device of said plurality of slave devices in accordance with said selected phase delay. \n\n\n\n74. A master/slave system, comprising:\na plurality of slave devices, each slave device including a clock circuit without phase alignment circuitry; and \na master device with a universal phase alignment circuit including an addressable phase value register bank storing a plurality of phase values for said plurality of slave devices, said master device utilizing a selected phase value of said plurality of phase values to alter a system clock signal in accordance with said selected phase value so as to establish synchronous communication between said master device and a selected slave device of said plurality of slave devices over a shared communication channel coupling said master device to each of said plurality of slave devices. \n |  | 74 | Apparatus and method for controlling a master/slave system via master device synchronization | US06839393 | ['B1', 'B1', 'B1', 'B1', 'A1']
A | 1. A frequency difference detector, comprising:\na compare circuit configured to generate a signal indicating an out-of-lock status in response to one or more state machine outputs, and \na state machine configured to (i) generate said one or more state machine outputs in response to a plurality of independent periodic signals and (ii) provide hysteresis between asserting and de-asserting said out-of-lock signal, wherein said one or more state machine outputs comprise (i) an inner frequency signal indicating that a voltage controlled oscillator output signal is operating within an inner range of frequencies and (ii) an outer frequency signal indicating that said voltage controlled oscillator output signal is operating outside an outer range of frequencies greater than said inner range of frequencies. \n\n\n\n2. The frequency difference detector of claim 1, wherein said plurality of independent periodic signals comprise a reference clock signal and said voltage controlled oscillator output signal.\n\n\n3. The frequency difference detector of claim 2, wherein said inner frequency signal comprises an inner acceptable frequency signal indicating that said voltage controlled oscillator output signal is operating safely within a range of acceptable frequencies and said outer frequency signal comprises an outer acceptable frequency signal indicating that said voltage controlled oscillator output signal is operating outside said range of acceptable frequencies.\n\n\n4. The frequency difference detector of claim 3, wherein said outer range of acceptable frequencies is at least 1.1 times greater than said inner range of acceptable frequencies.\n\n\n5. The frequency difference detector of claim 4, wherein each of said inner acceptable frequencies and said outer acceptable frequencies are each defined with respect to said reference clock signal.\n\n\n6. A phase locked loop, comprising the frequency difference detector of claim 1, and one or more of the following elements:\na voltage controlled oscillator configured to generate said voltage controlled oscillator output signal; \na phase detector receiving said voltage controlled oscillator output signal and a data stream, configured to generate a phase lock signal in response thereto; and \na filter circuit coupled to said phase detector and/or said frequency difference detector. \n\n\n\n7. The frequency detector according to claim 1, wherein said outer range of frequencies is at least 1.1 times greater than said inner range of frequencies.\n\n\n8. a method of indicating whether a first periodic signal is parameter locked to a second periodic signal, each of said first periodic signal and said second periodic signal having a parameter value, comprising the steps of:\nasserting an out-of-lock signal when the parameter value of said first periodic signal is more than y ppm different from the parameter value of said second periodic signal; and \ndeasserting said out-of-lock signal when the parameter value of said first periodic signal is less than x ppm different from the parameter value of said second periodic signal, wherein y is greater than x, wherein hysteresis is provided between said asserting and de-asserting said out-of-lock signal. \n\n\n\n9. The method according to claim 8, wherein said parameter value comprises a frequency.\n\n\n10. The method according to claim 8, wherein y&#x2267;1.1*x.\n\n\n11. A method of determining whether a first periodic signal is frequency locked to a second periodic signal, comprising the steps of:\ngenerating (i) an inner frequency window signal and (ii) an outer frequency window signal in response to said first periodic signal; \ngenerating an active out-of-lock signal in response to said second periodic signal when the frequency of said first periodic signal is outside the outer frequency window; and \ngeneration an inactive out-of-lock signal in response to said second periodic signal when the frequency of said second periodic signal is inside the inner frequency window, wherein (i) and outer frequency window is greater than said inner frequency window and (ii) hysteresis is provided between said active out-of-lock and said inactive out-of-lock signals. \n\n\n\n12. The method according to claim 11, wherein said inactive and said active out-of-lock signals comprise a global out-of-lock signal having (i) a first state when the frequency of said second periodic signal is outside the outer frequency window and (ii) a second state when the frequency of said second periodic signal is inside the inner frequency window.\n\n\n13. The method according to claim 12, wherein said first state of said global out-of-lock signal indicates that the first periodic signal is not frequency-locked to said second periodic signal, and said second state of said global out-of-lock signal indicates that the first periodic signal is frequency-locked to said second periodic signal.\n\n\n14. The method of claim 11, wherein said active out-of-lock signal indicates that the first periodic signal is not frequency-locked to said second periodic signal, and said inactive out-of-lock signal indicates that the first periodic signal is frequency-locked to said second periodic signal.\n\n\n15. The method according to claim 11 wherein:\nsaid first periodic signal is an oscillating circuit output signal; and \nsaid second periodic signal is a reference clock signal. \n\n\n\n16. The method according to claim 11, wherein said outer frequency window is at least 1.1 times greater than said inner frequency window. |  | 16 | Frequency difference detector with hysteresis | US06839394 | ['B1']
N | 1. A cask comprising a body that accommodates a basket formed with a plurality of cells where spent fuel assemblies are accommodated, with a plurality of heat conductive fins provided around an external periphery of the body, an external cylinder fixed to an external periphery of the heat conductive fins, and a neutron absorber provided in a space formed with the heat conductive fins and the external cylinder, wherein\nthe external cylinder has a structure that a plurality of first and second belt-like members are welded along edges of the members, the heat conductive fins are welded along both sides of one first belt-like member with a margin left along edges of the both sides, and a second belt-like member adjacent to the first belt-like member is welded near the respective edges. \n\n\n\n2. The cask according to claim 1, wherein the belt-like member is formed in an angular shape or a valley shape by bending.\n\n\n3. The cask according to claim 2, wherein the heat conductive fin is fixed diagonally with respect to a radial direction of the cask.\n\n\n4. The cask according to claim 1, wherein the heat conductive fin is bent in an L shape or a U shape in its cross section, and is in surface contact with the bolt-like member.\n\n\n5. The cask according to claim 1, wherein the adjacent belt-like members are coupled to each other along ends of the members.\n\n\n6. The cask according to claim 1, wherein for welding the heat conductive fins to the body made of steel, a bulge portion made of iron is provided on the body, and the heat conductive fin made of copper is welded to the bulge portion.\n\n\n7. A cask comprising a body that accommodates a basket formed with a plurality of cells where spent fuel assemblies are accommodated, with a plurality of heat conductive fins provided around an external periphery of the body, an external cylinder fixed to an external periphery of the heat conductive fins, and a neutron absorber provided in a space formed with the heat conductive fins and the external cylinder, wherein\nthe external cylinder has a structure that first and second belt-like members are welded along edges of the members, a unit is structured by welding the heat conductive fins along both sides of one first belt-like member with a margin left along edges of the both sides, the unit is welded to the body with the heat conductive fins from the outside of the unit and is arranged at predetermined intervals, and a second belt-like member is covered over a gap between the first belt-like members of adjacent units and is welded from the outside. \n\n\n\n8. The cask according to claim 7, wherein the belt-like member is formed in an angular shape or a valley shape by bending.\n\n\n9. The cask according to claim 8, wherein the heat conductive fin is fixed diagonally with respect to a radial direction of the cask.\n\n\n10. The cask according to claim 7, wherein the heat conductive fin is bent in an L shape or a U shape in its cross section, and is in surface contact with the belt-like member.\n\n\n11. The cask according to claim 7, wherein the adjacent belt-like members are coupled to each other along ends of the members.\n\n\n12. The cask according to claim 9, wherein for welding the heat conductive fins to the body made of steel, a bulge portion made of iron is provided on the body, and the heat conductive fin made of copper is welded to the bulge portion. |  | 12 | Cask and production method for cask | US06839395 | ['B2', 'B1', 'B1', 'B1', 'B1', 'B2', 'A1']
A | 1. A reactor installation, comprising:\na reactor pressure vessel having a bottom cap; \nan emergency cooling device including a cooling circuit for emergency cooling of said reactor pressure vessel upon occurrence of an event requiring cooling of said reactor pressure vessel; and \na control circuit for determining onset of an event requiring cooling of said reactor pressure vessel and directing said emergency cooling device to initiate cooling of said reactor pressure vessel, \nsaid control circuit comprising \nat least one rod each arranged underneath said bottom cap such that an upper end of said at least one rod is situated at a distance of about 3 cm from said bottom cap, and \na transfer system responsive to movement of said at least one rod indicative of the occurrence of the event requiring cooling of said reactor pressure vessel to cause said emergency cooling device to initiate cooling of said reactor pressure vessel upon movement of said at least one rod. \n\n\n\n\n2. The reactor installation of claim 1, further comprising at least one supporting disk arranged below said bottom cap and not in contact with said bottom cap during regular operation of said reactor pressure vessel, each of said at least one supporting disk including a recess through which a respective one of said at least one rod passes.\n\n\n3. The reactor installation of claim 2, wherein said transfer system comprises at least one hydraulic cylinder each having a hydraulic piston, each of said at least one rod being mounted to said hydraulic piston of a respective one of said at least one hydraulic cylinder, said at least one hydraulic cylinder being arranged below said at least one supporting disk.\n\n\n4. The reactor installation of claim 1, wherein said at least one rod comprises a plurality of rods, further comprising a plurality of supporting disks arranged below said bottom cap and not in contact with said bottom cap during regular operation of said reactor pressure vessel, each of said supporting disks including a recess through which a respective one of said rods passes.\n\n\n5. The reactor installation of claim 1, wherein said at least one rod comprises four rods, further comprising four supporting disks arranged below said bottom cap in a star-shaped configuration and not in contact with said bottom cap during regular operation of said reactor pressure vessel, each of said supporting disks including a recess through which a respective one of said rods passes.\n\n\n6. The reactor installation of claim 1, wherein said transfer system comprises a hydraulic system.\n\n\n7. The reactor installation of claim 1, wherein said transfer system comprises at least one hydraulic cylinder each having a hydraulic piston, each of said at least one rod being mounted to said hydraulic piston of a respective one of said at least one hydraulic cylinder.\n\n\n8. The reactor installation of claim 7, wherein said at least one rod is mounted perpendicular to said hydraulic piston of the respective one of said at least one hydraulic cylinder and each of said at least one hydraulic cylinder is arranged parallel to an axis of said reactor pressure vessel.\n\n\n9. The reactor installation of claim 8, wherein said at least one hydraulic cylinder comprises a plurality of hydraulic cylinders, further comprising hydraulic pipelines connecting said hydraulic cylinders with one another.\n\n\n10. The reactor installation of claim 8, further comprising a pit having a foundation, said reactor pressure vessel being arranged in said pit, said at least one hydraulic cylinder being arranged in said foundation.\n\n\n11. The reactor installation of claim 1, wherein said bottom cap is spherical. |  | 11 | Control device for a cooling circuit | US06839396 | ['B2', 'A1']
N | 1. A circuit configuration for generating control signals for testing high-frequency synchronous digital circuits, including memory chips, the circuit configuration comprising:\na p-stage shift register clocked at a clock frequency corresponding to a high clock frequency of a digital circuit to be tested, said p-stage shift register having parallel loading inputs and a serial output; and \np logical gates connected to said parallel loading inputs of said p-stage shift register, said logical gates receive and logically combine a static control word with an n-position dynamic test word in order to load a combined logical value into said p-stage shift register at a low-frequency loading clock rate so that, at said serial output of said p-stage shift register, a control signal is generated, a value of the control signal depending on information loaded into said p-stage shift register in each clock cycle of the high clock frequency. \n\n\n\n2. The circuit configuration according to claim 1, wherein p=2 n.\n\n\n3. The circuit configuration according to claim 1, wherein p=8 and n=4.\n\n\n4. The circuit configuration according to claim 1, wherein said logical gates are AND gates having in each case a first input and a second input, and that each bit position of the n-position dynamic test word is present in parallel at said first input of p/n of said AND gates and bit positions of the static control word are in each case present at said second input of all of said AND gates.\n\n\n5. The circuit configuration according to claim 4, wherein two bit positions of the static control word are applied to said second input of in each case those of said AND gates which are connected in parallel with respect to each bit position of the n-position dynamic test word.\n\n\n6. The circuit configuration according to claim 1, including a switchable delay element having inputs, said serial output of said p-stage shift register connected to one of said inputs of said switchable delay element, another of said inputs of said switchable delay element is connected to a further bit position of the static control word in such a manner that the further bit position defines whether said serial output of said p-stage shift register is delayed by one clock cycle of the clock frequency, or not.\n\n\n7. The circuit configuration according to claim 6, including masking elements having inputs connected to said delay element, still further bit positions of the static control word are in each case supplied to said inputs of said masking elements for one of masking the control signal generated at said serial output of said p-stage shift register and delaying the control signal by said delay element resulting in a delayed control signal.\n\n\n8. The circuit configuration according to claim 7, wherein said masking elements are two-input AND gates connected in parallel with respect to the control signal or the delayed control signal.\n\n\n9. The circuit configuration according to claim 1, including an integrated semiconductor circuit containing said p-stage shift register and said logical gates, said p-stage shift register having an input receiving the low-frequency loading clock rate, said integrated semiconductor circuit is inserted between the digital circuit to be tested and a conventional test device, the n-position dynamic test word and the low-frequency loading clock rate of said p-stage shift register being transmitted from the conventional test device to said integrated semiconductor circuit and the control signal generated being conducted to the digital circuit to be tested.\n\n\n10. The circuit configuration according to claim 1, wherein the clock frequency for said p-stage shift register is generated by doubling a frequency of a clock of the digital circuit to be tested.\n\n\n11. A method for generating data mask control signals for testing data lines of a synchronous dynamic random access memory (DRAM) chip, which comprises:\nproviding a circuit configuration for generating the data mask control signals, the circuit configuration including: \na p-stage shift register clocked at a clock frequency corresponding to a high clock frequency of the synchronous DRAM chip to be tested, the p-stage shift register having parallel loading inputs and a serial output; and \np logical gates connected to the parallel loading inputs of the p-stage shift register, the logical gates receive and logically combine a static control word with an n-position dynamic test word in order to load a combined logical value into the p-stage shift register at a low-frequency loading clock rate so that, at the serial output of the p-stage shift register, a control signal is generated, a value of the control signal depending on information loaded into the p-stage shift register in each clock cycle of the high clock frequency.\n\n |  | 11 | Circuit configuration for generating control signals for testing high-frequency synchronous digital circuits | US06839397 | ['B2', 'A1']
A | 1. A shift-register circuit for a first clock signal, a second clock signal and an input pulse to output a shift-register signal, comprising:\nan input circuit for receiving the input pulse and outputting a high-voltage level input signal when the input pulse is at high voltage level; \na level shifting circuit coupled to the input circuit, comprising: \na first PMOS transistor having a first gate, a first drain and a first source coupled to a first voltage VDD; \na second PMOS transistor having a second gate coupled to the first drain, a second drain coupled to the first gate and a second source coupled to the first voltage VDD; \na first NMOS transistor having a third gate coupled to the first gate, a third drain coupled to the first drain, and a third source; \na second NMOS transistor having a fourth gate coupled to the second gate, a fourth drain coupled to the second drain and a fourth source; \na third NMOS transistor having a fifth gate coupled to the fourth source, a fifth drain coupled to the first drain and an output terminal, and a fifth source coupled to a second voltage VSS; \na fourth NMOS transistor having a sixth gate coupled to the third source, a sixth drain coupled to the second drain, and a sixth source coupled to the second voltage VSS; \na fifth NMOS transistor having a seventh gate coupled to the input circuit, a seventh drain coupled to the third source and a seventh source coupled to the first clock signal; \na sixth NMOS transistor having an eighth gate coupled to the input circuit, an eighth drain coupled to the fourth source and an eighth source coupled to the second clock signal; and \nan output circuit coupled to the output terminal for outputting the shift-register signal. \n\n\n\n2. The shift-register circuit as claimed in claim 1, wherein the input circuit comprises:\na third PMOS transistor having a ninth gate coupled to the second gate, a ninth drain and a ninth source coupled to the first voltage VDD; \na fourth PMOS transistor having a tenth gate coupled to the input pulse, a tenth drain and a tenth source coupled to the ninth drain; \na seventh NMOS transistor having an eleventh gate coupled to the ninth gate, an eleventh drain coupled to the tenth drain and an eleventh source coupled to the second voltage VSS; \nan eighth NMOS transistor having a twelfth gate coupled to the input pulse, a twelfth drain coupled to the tenth drain and a twelfth source coupled to the second voltage VSS; and \nan inverse logic gate coupled between the first voltage VDD and the second voltage VSS and having an input terminal coupled to the tenth drain and an output terminal coupled to the seventh gate and the eighth gate. \n\n\n\n3. The shift-register circuit as claimed in claim 1, further comprising a reset circuit coupled to the first gate and the second drain for providing the first voltage VDD.\n\n\n4. A shift-register circuit for a first clock signal, a second clock signal and an input pulse to output a shift-register signal, comprising:\nan input circuit for receiving the input pulse and outputting a high-voltage level input signal when the input pulse is at high voltage level; \na level shifting circuit coupled to the input circuit, comprising: \na first PMOS transistor having a first gate, a first drain and a first source coupled to a first voltage VDD; \na second PMOS transistor having a second gate coupled to the first drain, a second drain coupled to the first gate and a second source coupled to the first voltage VDD; \na first inverse logic gate coupled to the first drain and having an output terminal; \na second inverse logic gate coupled to the second drain and having an inverse output terminal coupled to the input circuit; \na first NMOS transistor having a third gate coupled to the input circuit, a third drain coupled to the first drain and a third source coupled to the first clock signal; \na second NMOS transistor having a fourth gate coupled to the input circuit, a fourth drain coupled to the second drain and a fourth source coupled to the second clock signal; and \nan output circuit coupled to the output terminal for outputting the shift-register signal. \n\n\n\n5. The shift-register circuit as claimed in claim 4, wherein the input circuit comprises:\na third PMOS transistor having a fifth gate coupled to the second gate, a fifth drain and a fifth source coupled to the first voltage VDD; \na fourth PMOS transistor having a sixth gate coupled to the input pulse, a sixth drain and a sixth source coupled to the fifth drain; \na third NMOS transistor having a seventh gate coupled to the fifth gate, a seventh drain coupled to the sixth drain and a seventh source coupled to the second voltage VSS; \na fourth NMOS transistor having an eighth gate coupled to the input pulse, an eighth drain coupled to the sixth drain and an eighth source coupled to the second voltage VSS; and \na third inverse logic gate coupled between the first voltage VDD and the second voltage VSS and having its input terminal coupled to the sixth drain and its output terminal coupled to the third gate and the fourth gate. \n\n\n\n6. The shift-register circuit as claimed in claim 4, further comprising a reset circuit coupled to the first gate and the second drain for providing the first voltage VDD.\n\n\n7. A shift-register circuit for a first clock signal, a second clock signal and an input pulse to output a shift-register signal, comprising:\nan input circuit for receiving the input pulse and outputting a high-voltage level input signal when the input pulse is at high voltage level; \na level shifting circuit coupled to the input circuit, comprising: \na first PMOS transistor having a first gate, a first drain and a first source coupled to a first voltage VDD; \na second PMOS transistor having a second gate coupled to the first drain, a second drain coupled to the first gate and a second source coupled to the first voltage VDD; \na first inverse logic gate coupled to the first drain and having an output terminal; \na second inverse logic gate coupled to the second drain and having an inverse output terminal; \na first NMOS transistor having a third gate coupled to the first voltage VDD, a third drain coupled to the first drain and a third source; \na second NMOS transistor having a fourth gate coupled to the first voltage VDD, a fourth source and a fourth drain coupled to the second drain; \na third NMOS transistor having a fifth gate, a fifth drain coupled to the third source and a fifth source coupled to the first clock signal; \na fourth NMOS transistor having a sixth gate, a sixth drain coupled to the fourth source, and a sixth source coupled to the second clock signal; and \nan output circuit coupled to the output terminal for outputting the shift-register signal. \n\n\n\n8. The shift-register circuit as claimed in claim 7, wherein the input circuit comprises:\na third PMOS transistor having a seventh gate coupled to the second gate, a seventh drain and a seventh source coupled to the first voltage VDD; \na fourth PMOS transistor having an eighth gate coupled to the input pulse, an eighth drain and an eighth source coupled to the seventh drain; \na fifth NMOS transistor having a ninth gate coupled to the seventh gate, a ninth drain coupled to the eighth drain and a ninth source coupled to the second voltage VSS; \na sixth NMOS transistor having a tenth gate coupled to the input pulse, a tenth drain coupled to the eighth drain and a tenth source coupled to the second voltage VSS; and \na third inverse logic gate coupled between the first voltage VDD and the second voltage VSS and having its input terminal coupled to the eighth drain and its output terminal coupled to the fifth gate and the sixth gate. \n\n\n\n9. The shift-register circuit as claimed in claim 7, further comprising a reset circuit coupled to the first gate and the second drain for providing the first voltage VDD.\n\n\n10. The shift-register circuit as claimed in claim 7, further comprising a seventh NMOS transistor having its gate coupled to the input circuit, its drain coupled to the first voltage VDD and its source coupled to the connection point of the third gate and the fourth gate.\n\n\n11. A shift-register circuit for a first clock signal, a second clock signal and an input pulse to output a shift-register signal, comprising:\nan input circuit for receiving the input pulse and outputting a high-voltage level input signal when the input pulse is at high voltage level; \na level shifting circuit coupled to the input circuit, comprising: \na first PMOS transistor having a first gate, a first drain and a first source coupled to a first voltage VDD; \na second PMOS transistor having a second gate, a second drain and a second source coupled to the first voltage VDD; \na first inverse logic gate coupled to the first drain and having an output terminal; \na second inverse logic gate coupled to the second drain and having an inverse output terminal; \na first NMOS transistor having a third gate coupled to the first voltage VDD, a third drain coupled to the first drain and a third source; \na second NMOS transistor having a fourth gate coupled to the first voltage VDD, a fourth source and a fourth drain coupled to the second drain; \na third NMOS transistor having a fifth gate coupled to the input circuit, a fifth drain coupled to the first gate and the fourth source and a fifth source coupled to the first clock signal; \na fourth NMOS transistor having a sixth gate coupled to the input circuit, a sixth drain coupled to the third source and the second gate and a sixth source coupled to the second clock signal; and \nan output circuit coupled to the output terminal for outputting the shift-register signal. \n\n\n\n12. The shift-register circuit as claimed in claim 11, wherein the input circuit comprises:\na third PMOS transistor having a seventh gate coupled to the inverse output terminal, a seventh drain and a seventh source coupled to the first voltage VDD; \na fourth PMOS transistor having an eighth gate coupled to the input pulse, an eighth drain and an eighth source coupled to the seventh drain; \na fifth NMOS transistor having a ninth gate coupled to the seventh gate, a ninth drain coupled to the eighth drain and a ninth source coupled to the second voltage VSS; \na sixth NMOS transistor having a tenth gate coupled to the input pulse, a tenth drain coupled to the eighth drain and a tenth source coupled to the second voltage VSS; and \na third inverse logic gate coupled between the first voltage VDD and the second voltage VSS and having its input terminal coupled to the eighth drain and its output terminal coupled to the fifth gate and the sixth gate. \n\n\n\n13. The shift-register circuit as claimed in claim 11, further comprising a reset circuit coupled to the second drain for providing the first voltage VDD.\n\n\n14. The shift-register circuit as claimed in claim 11, further comprising a seventh NMOS transistor having its gate coupled to the input circuit, its drain coupled to the first voltage VDD and its source coupled to the connection point of the third gate and the fourth gate. |  | 14 | Shift-register circuit | US06839398 | ['B2', 'A1']
N | 1. A programmable counter circuit with half-integral steps comprising:\nan N-bit binary counter, which drives an N-bit NAND circuit, \na toggle flip flop, which drives an exclusive-OR gate, \na mono-shot circuit, which drives a clock input of said toggle flip-flop, \nan exclusive-OR clock circuit, which drives said N-Bit Binary counter, \nan N-wide NAND gate whose output drives an input of said mono-shot, and \na set of N exclusive NOR gates, which are driven by N digital inputs and by N true outputs from said N-bit binary counter. \n\n\n\n2. The programmable counter circuit with half-integral steps of claim 1 further comprising:\na clock input, which provides input pulses, which are to be counted. \n\n\n\n3. The programmable counter circuit with half-integral steps of claim 2 wherein said N digital inputs digital input bus specifies a number of said input pulses from said clock input to count.\n\n\n4. The programmable counter circuit with half-integral steps of claim 1 further comprising:\na single digital input, which feeds a clear input of said toggle flip-flop circuit. \n\n\n\n5. The programmable counter circuit with half-integral steps of claim 1 further comprising:\na clock output signal, which is a signal, which results from a programmable number of input clock pulses to be counted. \n\n\n\n6. The programmable counter circuit with half-integral steps of claim 2 wherein said N-bit binary counter has a reset input and N counter outputs.\n\n\n7. The programmable counter circuit with half-integral steps of claim 1 wherein said toggle flip-flop has a clear input, and a true toggle flip-flop output.\n\n\n8. The programmable counter circuit with half-integral steps of claim 2 wherein said mono-shot circuit has a trigger input and a true output.\n\n\n9. The programmable counter circuit with half-integral steps of claim 7 wherein said exclusive-OR clock circuit combines a primary input clock signal with said true output from said toggle flip-flop circuit to produce an internal clock, which drives said clock input.\n\n\n10. The programmable counter circuit with half-integral steps of claim 1 wherein said N-wide NAND gate collects N outputs from a bank of said N exclusive NOR gates as N inputs to said NAND gate.\n\n\n11. The programmable counter circuit with half-integral steps of claim 8 wherein said N-wide NAND gate\'s output drives said trigger input to said mono-shot circuit.\n\n\n12. The programmable counter circuit with half-integral steps of claim 1 wherein said N-wide NAND gate\'s output drives a negative reset input to said N-bit binary counter.\n\n\n13. The programmable counter circuit with half-integral steps of claim 1 wherein said N-exclusive-NOR gates combine said N-digital inputs with N-true outputs from said binary counter.\n\n\n14. The programmable counter circuit with half-integral steps of claim 4 wherein said N digital inputs form a counter divisor, which is a decimal value by which said binary counter divides.\n\n\n15. The programmable counter circuit with half-integral steps of claim 14 wherein said single digital input, which drives said clear input of said toggle flip-flop, determines that said counter divisor is 0.5 less of said decimal value if said single digital input is zero.\n\n\n16. The programmable counter circuit with half-integral steps of claim 14 wherein said single digital input, which drives said clear input of said toggle flip-flop, determines that said counter divisor is not 0.5 less of said decimal value if said single digital input is one.\n\n\n17. A programmable method of counting with half-integral steps comprising the steps of:\nproviding an N-bit binary counter, which drives an N-bit NAND circuit, \nproviding a toggle flip flop, which drives an exclusive-OR gate, \nproviding a mono-shot circuit, which drives a clock input of said toggle flip-flop, \nproviding an exclusive-OR clock circuit, which drives said N-bit binary counter, \nproviding an N-wide NAND gate whose output drives an input of said mono-shot, and \nproviding a set of N exclusive NOR gates, which are driven by N digital inputs and by N true outputs from said N-bit binary counter. \n\n\n\n18. The programmable method of counting with half-integral steps of claim 17 further comprising the steps of:\nproviding a clock input, which provides input pulses, which are to be counted. \n\n\n\n19. The programmable method of counting with half-integral steps of claim 18 wherein said N digital inputs specifies a number of said input pulses from said clock input to count.\n\n\n20. The programmable method of counting with half-integral steps of claim 17 further comprising:\na single digital input, which feeds a clear input of said toggle flip-flop circuit. \n\n\n\n21. The programmable method of counting with half-integral steps of claim 17 further comprising:\na clock output signal, which is a signal, which results from a programmable number of input clock pulses to be counted. \n\n\n\n22. The programmable method of counting with half-integral steps claim 18 wherein said N-bit binary counter has a reset input and N counter outputs.\n\n\n23. The programmable method of counting with half-integral steps of claim 17 wherein said toggle flip-flop has a clear input, and a true toggle flip-flop output.\n\n\n24. The programmable method of counting with half-integral steps of claim 18 wherein said mono-shot circuit has a trigger input and a true output.\n\n\n25. The programmable method of counting with half-integral steps of claim 24 wherein said exclusive-OR clock circuit combines a primary input clock signal with said true output from said toggle flip-flop circuit to produce an internal clock, which drives said clock input.\n\n\n26. The programmable method of counting with half-integral steps of claim 17 wherein said N-wide NAND gate collects N outputs from a bank of said N exclusive NOR gates as N inputs to said NAND gate.\n\n\n27. The programmable method of counting with half-integral steps of claim 24 wherein said N-wide NAND gate\'s output drives said trigger input to said mono-shot circuit.\n\n\n28. The programmable method of counting with half-integral steps of claim 17 wherein said N-wide NAND gate\'s output drives a negative reset input to said N-bit binary counter.\n\n\n29. The programmable method of counting with half-integral steps of claim 17 wherein said N-exclusive-NOR gates combine said N-digital inputs with N-true outputs from said binary counter.\n\n\n30. The programmable method of counting with half-integral steps of claim 20 wherein said N digital inputs form a counter divisor, which is a decimal value by which said binary counter divides.\n\n\n31. The programmable method of counting with half-integral steps of claim 30 wherein said single digital input, which drives said clear input of said toggle flip-flop, determines that a counter divisor is 0.5 less of said decimal value if said single primary input is zero.\n\n\n32. The programmable method of counting with half-integral steps of claim 30 wherein said single digital input, which drives said single digital input, which drives said clear input of said toggle flip-flop, determines that said counter divisor is not 0.5 less of said decimal value if said single primary input is one. |  | 32 | Programmable counter with half-integral steps | US06839399 | ['B2', 'B1', 'A1']
A | 1. An image reconstruction method for computed tomography, comprising:\nmoving a focus on a focal path around a system axis relative to an object using a conical beam originating from the focus and a matrix-like detector array for detecting the beam; \nsupplying the detector array an output data corresponding to received radiation in the form of rays with a fan ray geometry; \nfiltering the output data; and \nbackprojecting the filtered output data three-dimensionally to produce at least one slice of a layer of the object, the slice representing absorption values obtained from a voxel associated with the layer of the object, \nwherein the filtering is carried at least in a direction of a tangent to the focal path belonging to a respective focal position, and normalization is carried out for each voxel considered. \n\n\n\n2. The method as claimed in claim 1, wherein before the filtering, the method includes converting output data in fan ray geometry in the form of rays P(&#x3b1; &#x3b2; q) into parallel data present in parallel ray geometry in the form of rays P(&#x3b8; &#x3b2; q) and P(&#x3b8; p,q), where\n&#x3b1; is a focus angle \n&#x3b2; is a fan angle \nq is a line index of the detector system corresponding to the z coordinate, \n&#x3b8;=&#x3b1;+&#x3b2; is a parallel fan angle \np=RF sin(&#x3b2;) is a parallel coordinate corresponding to the distance of the ray from the axis of rotation (system axis), and \nRF is the radius of a focal path. \n\n\n\n3. The method as claimed in claim 2, further comprising forming, in the course of the backprojection for each voxel (x,y,z) for each &#x3b8; &#x3b5;[0, &#x3c0;] for the rays P(&#x3b8;+k&#x3c0; {tilde over (&#x3b2;)}, q) and P(&#x3b8;+k&#x3c0; {tilde over (p)}, q), whose projection along the system axis goes through (x,y), the sum \n\n\n\n \n \n P\n \n x\n ,\n y\n ,\n z\n \n \n &#x2061;\n \n (\n &#x3b8;\n )\n \n \n =\n \n \n &#x2211;\n k\n \n &#x2062;\n \n \n &#x2211;\n q\n \n &#x2062;\n \n \n h\n &#x2061;\n \n (\n \n \n d\n \n x\n ,\n y\n ,\n z\n \n \n &#x2061;\n \n (\n \n \n &#x3b8;\n +\n \n k\n &#x2062;\n \n &#x2003;\n \n &#x2062;\n &#x3c0;\n \n \n ,\n \n {\n \n \n \n \n P\n ~\n \n \n \n \n \n \n &#x3b2;\n ~\n \n \n \n \n }\n \n ,\n q\n \n )\n \n \n )\n \n \n &#x2062;\n \n P\n &#x2061;\n \n (\n \n \n &#x3b8;\n +\n \n k\n &#x2062;\n \n &#x2003;\n \n &#x2062;\n &#x3c0;\n \n \n ,\n \n {\n \n \n \n \n P\n ~\n \n \n \n \n \n \n &#x3b2;\n ~\n \n \n \n \n }\n \n ,\n q\n \n )\n \n \n \n \n \n\n\n\n\nwhere\nx,y,z are coordinates of the respective voxel, \nk is a whole number corresponding to a number of half-revolutions of the focus included in a reconstruction, \n{tilde over (p)} are parallel coordinates of those rays whose projections along the system axis run through coordinates (x,y) of a respective voxel (x,y,z), \n{tilde over (&#x3b2;)} arefan angles of those rays whose projections along the system axis run through the coordinates (x,y) of a respective voxel (x,y,z), and \nh is a weighting function that determines the layer thickness of the layer of the object displayed in the slice generated, and \nd is a function which is equal to a distance of the respective ray from the corresponding voxel (x,y) or depends on the distance of a respective ray from the corresponding voxel (x,y). \n\n\n\n4. The method as claimed in claim 3, further comprising normalizing and forming, during the backprojection of the parallel data, the sum to the sum H of the weights h, where \n\n\n \n \n &#x2003;\n \n &#x2062;\n \n H\n =\n \n \n &#x2211;\n \n \n &#x2003;\n \n &#x2062;\n k\n \n \n &#x2062;\n \n &#x2003;\n \n &#x2062;\n \n \n &#x2211;\n \n \n &#x2003;\n \n &#x2062;\n q\n \n \n &#x2062;\n \n h\n &#x2061;\n \n (\n \n \n d\n \n x\n ,\n \n &#x2003;\n \n &#x2062;\n y\n ,\n \n &#x2003;\n \n &#x2062;\n z\n \n \n &#x2061;\n \n (\n \n &#x3b8;\n +\n \n k\n &#x2062;\n \n &#x2003;\n \n &#x2062;\n &#x3c0;\n ,\n \n &#x2003;\n \n &#x2062;\n \n {\n \n \n \n \n p\n ~\n \n \n \n \n \n \n &#x3b2;\n ~\n \n \n \n \n }\n \n ,\n \n &#x2003;\n \n &#x2062;\n q\n \n \n )\n \n \n )\n \n \n \n \n \n \n\n\n\n\n \n \n \n P\n \n x\n ,\n \n &#x2003;\n \n &#x2062;\n y\n ,\n \n &#x2003;\n \n &#x2062;\n z\n \n \n &#x2061;\n \n (\n &#x3b8;\n )\n \n \n =\n \n \n 1\n H\n \n &#x2062;\n \n \n &#x2211;\n k\n \n &#x2062;\n \n &#x2003;\n \n &#x2062;\n \n \n &#x2211;\n q\n \n &#x2062;\n \n &#x2003;\n \n &#x2062;\n \n \n h\n &#x2061;\n \n (\n \n \n d\n \n x\n ,\n \n &#x2003;\n \n &#x2062;\n y\n ,\n \n &#x2003;\n \n &#x2062;\n z\n \n \n &#x2062;\n \n (\n \n &#x3b8;\n +\n \n k\n &#x2062;\n \n &#x2003;\n \n &#x2062;\n &#x3c0;\n ,\n \n &#x2003;\n \n &#x2062;\n \n {\n \n \n \n \n p\n ~\n \n \n \n \n \n \n &#x3b2;\n ~\n \n \n \n \n }\n \n &#x2062;\n \n ,\n \n &#x2003;\n \n \n &#x2062;\n \n &#x2003;\n \n &#x2062;\n q\n \n \n )\n \n \n )\n \n \n &#x2062;\n \n \n P\n &#x2061;\n \n (\n \n &#x3b8;\n +\n \n k\n &#x2062;\n \n &#x2003;\n \n &#x2062;\n &#x3c0;\n &#x2062;\n \n ,\n \n &#x2003;\n \n \n &#x2062;\n \n &#x2003;\n \n &#x2062;\n \n {\n \n \n \n \n p\n ~\n \n \n \n \n \n \n &#x3b2;\n ~\n \n \n \n \n }\n \n ,\n \n &#x2003;\n \n &#x2062;\n q\n \n \n )\n \n \n .\n \n \n \n \n \n \n\n\n\n\n\n5. The method as claimed claim 1, wherein the filtering is carried out in the direction of the tangent to the focal path belonging to the respective focal position.\n\n\n6. The method as claimed in claim 1, wherein the focal path is a circular path.\n\n\n7. The method as claimed in claim 1, wherein the focal path is a spiral path, the spiral path being generated as the focus is moved on a circular path about the system axis.\n\n\n8. The method as claimed in claim 7, wherein the spiral path is further generated in accordance with a relative movement of the focus in a direction of the system axis.\n\n\n9. The method as claimed claim 2, wherein the filtering is carried out in the direction of the tangent to the focal path belonging to the respective focal position.\n\n\n10. The method as claimed claim 3, wherein the filtering is carried out in the direction of the tangent to the focal path belonging to the respective focal position.\n\n\n11. The method as claimed claim 5, wherein the filtering is carried out in the direction of the tangent to the focal path belonging to the respective focal position.\n\n\n12. The method as claimed in claim 2, wherein the focal path is a circular path.\n\n\n13. The method as claimed in claim 3, wherein the focal path is a circular path.\n\n\n14. The method as claimed in claim 4, wherein the focal path is a circular path.\n\n\n15. The method as claimed in claim 5, wherein the focal path is a circular path.\n\n\n16. An image reconstruction method for computed tomography, comprising:\nobtaining output data corresponding to a scanned object; \nfiltering the output data; and \nbackprojecting the filtered output data three-dimensionally to produce at least one slice of a layer of the object, the slice representing absorption values obtained from a voxel associated with the layer of the object, \nwherein the filtering is carried at least in a direction of a tangent to the focal path belonging to a respective focal position, and normalization is carried out for each voxel considered. \n\n\n\n17. The method as claimed in claim 16, wherein before the filtering, the method includes converting the output data in the form of rays P(&#x3b1; &#x3b2; q) into parallel data present in parallel ray geometry in the form of rays P(&#x3b8; &#x3b2; q) and P(&#x3b8; p,q), where\n&#x3b1; is a focus angle \n&#x3b2; is a fan angle \nq is a line index of the detector system corresponding to the z coordinate, \n&#x3b8;=&#x3b1;+&#x3b2; is a parallel fan angle \np=RF sin(&#x3b2;) is a parallel coordinate corresponding to the distance of the ray from the axis of rotation (system axis), and \nRF is the radius of a focal path.\n |  | 17 | Image reconstruction method for computed tomography | US06839400 | ['B2', 'B1', 'A2', 'A1']
N | 1. An X-ray computed tomography apparatus, comprising:\nan X-ray source that radiates an X-ray to an object; \nan X-ray detection device that converts the X-ray passing through the object into X-ray detection image data; \nat least one X-ray shield located between a focal point of the X-ray source and the X-ray detection device; \ncontrol means for performing control so as to relatively move the X-ray source and the object; \nscattered line removing means for calculating a scattered X-ray data component corresponding to a scattered X-ray component from X-ray detection image data corresponding to a region in which a first-order X-ray is shielded by the X-ray shield and calculating a first-order X-ray image data obtained by removing the scattered X-ray component from the X-ray detection image data; \ncomplementing means for calculating complemented image data from the first-order X-ray image data by complementing a part of the first-order X-ray image data corresponding to the region in which the first-order X-ray is shielded; and \nrearranging means for rearranging an image by reversely projecting the complement image data, \nwherein the complementing means complements the part of the first-order X-ray image data obtained by shielding the first-order X-ray, corresponding to an X-ray path connecting the focal point of the X-ray source with the X-ray shield by using another part of the first-order X-ray image data obtained by the first-order X-ray in non-shield state, corresponding to an X-ray path in a 180-degree opposite direction to the X-ray path connecting the focal point of the X-ray source with the X-ray shield. \n\n\n\n2. An X-ray computed tomography apparatus according to claim 1, wherein the X-ray shields are asymmetrically arranged with respect to a plane including the focal point of the X-ray source and a rotation axis about which the object and the X-ray source are relatively rotated.\n\n\n3. An X-ray computed tomography apparatus according to claim 1, wherein the X-ray shield is located between the X-ray source and the object.\n\n\n4. An X-ray computed tomography apparatus according to claim 1, wherein the X-ray detection device includes pixels arranged in two-dimensional matrix.\n\n\n5. An X-ray computed tomography apparatus according to claim 1, wherein the relative movement between the X-ray source and the object is a helical movement.\n\n\n6. An X-ray computed tomography apparatus, comprising:\nan X-ray source that radiates an X-ray to an object; \nan X-ray detection device that converts the X-ray passing through the object into X-ray detection image data; \nat least one X-ray shield located between a focal point of the X-ray source and the X-ray detection device; \ncontrol means for performing control so as to relatively move the X-ray source and the object; \nscattered line removing means for calculating a scattered X-ray data component corresponding to a scattered X-ray component from X-ray detection image data corresponding to a region in which a first-order X-ray is shielded by the X-ray shield and calculating a first-order X-ray image data obtained by removing the scattered X-ray component from the X-ray detection image data; \ncomplementing means for calculating complemented image data from the first-order X-ray image data by complementing a part of the first-order X-ray image data corresponding to the region in which the first-order X-ray is shielded; and \nrearranging means for rearranging an image by reversely projecting the complement image data, \nwherein the complementing means complements the part of the first-order X-ray image data obtained by shielding the first-order X-ray, corresponding to an X-ray path connecting the focal point of the X-ray source with the X-ray shield by using another part of the first-order X-ray image data obtained by converting an X-ray radiated along an X-ray path closest to a path in the 180-degree opposite direction when an X-ray path in the 180-degree opposite direction does not exist. \n |  | 6 | X-ray computed tomography apparatus | US06839401 | ['B2', 'B2', 'A2', 'A1']
A | 1. A radiological system for analyzing an absorbent article comprising:\na radiological device for collecting radiological data from the absorbent article; \na support comprising a generally radiolucent frame having a central opening and at least one independent filament extending across the opening for holding the absorbent article in a position for the radiological device to collect data therefrom; and \na computing device operatively connected to the radiological device having a program for analyzing the data collected by the radiological device. \n\n\n\n2. A radiological system as set forth in claim 1 wherein the radiological device comprises a computed tomography scanner.\n\n\n3. A radiological system as set forth in claim 1 further comprising an absorbent article from which radiological data is collected.\n\n\n4. A radiological system as set forth in claim 3 wherein the programmed computing device is programmed to locate regions of the absorbent article containing liquid and those containing no liquid.\n\n\n5. A radiological system as set forth in claim 4 wherein the programmed computing device is programmed to calculate the volume of the liquid contained in the absorbent article.\n\n\n6. A radiological system as set forth in claim 3 wherein the programmed computing device is programmed to analyze the integrity of the absorbent article.\n\n\n7. A radiological system as set forth in claim 3 wherein the programmed computing device is programmed to analyze deformation of the absorbent article.\n\n\n8. A radiological system as set forth in claim 3 wherein the absorbent article includes a super absorbent material, and wherein the programmed computing device is programmed to determine the location of a super absorbent material.\n\n\n9. In combination,\nan absorbent personal care article, \na liquid absorbed by the absorbent personal care article and distributed within the absorbent article, \na support for holding the absorbent article, \na computed tomography scanner located adjacent the support for collecting radiological data from the absorbent personal care article held by the support, and \na programmed computing device for analyzing the collected data electronically transferred to the programming device from the computed tomography scanner to determine a volume of liquid absorbed by and distributed within the absorbent personal care article. \n\n\n\n10. The combination as set forth in claim 9 wherein the personal care article is selected from a group including feminine care articles, diapers, training pants, child and infant care articles, incontinence articles, and adult care articles used to absorb body waste.\n\n\n11. The combination as set forth in claim 10 wherein the programmed computing device determines the volume of the liquid absorbed by the absorbent personal care article within about a 95 percent confidence level.\n\n\n12. The combination as set forth in claim 9 wherein the liquid comprises a synthetic body waste.\n\n\n13. The combination as set forth in claim 12 wherein the synthetic body waste is a synthetic urine.\n\n\n14. The combination as set forth in claim 9 wherein the programmed computing device is programmed to analyze deformation of the absorbent article.\n\n\n15. The combination as set forth in claim 9 wherein the absorbent article comprises an absorbent core and the programmed computing device is programmed to analyze the integrity of the absorbent core.\n\n\n16. The combination as set forth in claim 9 wherein the absorbent personal care article includes a super absorbent material, and wherein the programmed computing device is programmed to determine the location of a super absorbent material.\n\n\n17. A method of nondestructively determining a volume of a liquid distributed within an absorbent personal card article comprising:\npositioning an absorbent personal care article containing a liquid on a support; \naligning the support supporting the absorbent article with a computed tomography scanner; \ncollecting radiological data from the absorbent article using the computed tomography scanner; \nelectronically transferring the collected data to a programmed computing device; and \nanalyzing the collected data using the programmed computing device to determine the volume of liquid distributed within the absorbent personal care article. \n\n\n\n18. A method as set forth in claim 17 wherein the step of collecting radiological data from the article includes:\nscanning the article at a plurality of data points, each of said plurality of data points corresponding to a portion of the absorbent article having a predetermined volume; and \ndetermining a relative density of each of said plurality of data points. \n\n\n\n19. A method as set forth in claim 18 further comprising;\nestablishing a maximum threshold limit and a minimum threshold limit; \nsumming the predetermined volumes of every data point of said plurality of data points having a relative density greater than the minimum threshold and less than the maximum threshold; \nwherein the sum of the predetermined volumes is approximately the volume of the liquid contained in the absorbent article. \n\n\n\n20. A method as set forth in claim 19 wherein summing the predetermined volumes determines the volume of the liquid contained in the absorbent personal care article within about a 95 percent confidence level.\n\n\n21. A method as set forth in claim 17 wherein the absorbent article further comprises an absorbent core, and wherein said step of analyzing the collected data using the programmed computing device further comprises locating and calculating the volumes of liquid distributed throughout the absorbent core.\n\n\n22. A method as set forth in claim 17 wherein the step of positioning the absorbent personal care article comprising positioning an article selected from a group including feminine care articles, diapers, training pants, child and infant care articles, incontinence articles, and adult care articles used to absorb body waste.\n\n\n23. A method as set forth in claim 17 further comprising wetting the absorbent personal care article with a synthetic body waste.\n\n\n24. A method as set forth in claim 23 wherein the synthetic body waste is a synthetic urine.\n\n\n25. A method as set forth in claim 17 wherein the step of analyzing the collected data using the programmed computing device further comprises analyzing deformation of the absorbent article.\n\n\n26. A method as set forth in claim 17 wherein the step of analyzing the collected data using the programmed computing device further comprises analyzing the integrity of an absorbent core of the absorbent article.\n\n\n27. A method as Set forth in claim 17 wherein the absorbent personal care article includes a super absorbent material, and wherein the step of analyzing the collected data using the programmed computing device further comprises determining the location of a super absorbent material.\n\n\n28. In combination,\nan absorbent personal care article, \na liquid absorbed by the absorbent personal care article and distributed within the absorbent article, \na support for holding the absorbent article, \na computed tomography scanner mounted adjacent the support for collecting radiological data from the absorbent personal care article held by the support, and \na programmed computing device for analyzing the collected data electronically transferred to the programming device from the computed tomography scanner to determine a three-dimensional distribution of liquid absorbed by the absorbent personal care article. \n\n\n\n29. The combination as set forth in claim 28 wherein the personal care article is selected from a group including feminine care articles, diapers, training pants, child and infant care articles, incontinence articles, and adult care articles used to absorb body waste.\n\n\n30. The combination as set forth in claim 28 wherein the liquid comprises a synthetic body waste.\n\n\n31. The combination as set forth in claim 30 wherein the synthetic body waste is a synthetic urine.\n\n\n32. A method of nondestructively determining liquid distribution within an absorbent personal care article comprising:\npositioning an absorbent personal care article containing a liquid on a support; \naligning the support supporting the absorbent article with a computed tomography scanner; \ncollecting radiological data from the absorbent article using the computed tomography scanner; \nelectronically transferring the collected data to a programmed computing device; and \nanalyzing the collected data using the programmed computing device to determine a three-dimensional distribution of liquid within the absorbent personal care article. \n\n\n\n33. A method as set forth in claim 32 wherein the absorbent article further comprises an absorbent core, and wherein said step of analyzing the collected data using the programmed computing device further comprises determining the three-dimensional distribution of liquid throughout the absorbent core.\n\n\n34. A method as set forth in claim 32 wherein the step of positioning the absorbent personal care article comprising positioning an article selected from a group including feminine care articles, diapers, training pants, child and infant care articles, incontinence articles, and adult care articles used to absorb body waste.\n\n\n35. A method as set forth in claim 32 further comprising wetting the absorbent personal care article with a synthetic body waste.\n\n\n36. A method as set forth in claim 35 wherein the synthetic body waste is a synthetic urine. |  | 36 | Method and apparatus for examining absorbent articles | US06839402 | ['B2', 'B1', 'B1', 'A2', 'A1']
N | 1. An image display storage and retrieval system comprising:\nan x-ray imager providing a digital x-ray image of at least one parcel; \nat least one screening station receiving said digital x-ray image and generating a screen annotation overlay wherein a combination of said digital x-ray image and, said screen annotation overlay produces a screen annotated image; \nat least one inspection station receiving said screen annotated image; \na data storage and retrieval device recording said digital x-ray image and said screen annotated image; \na data processor processing said digital x-ray image and said screen annotated image; and \na data network coupling said x-ray image source, said at least one screening station, said at least one inspection station, said data storage and retrieval device and said data processor. \n\n\n\n2. An image display storage and retrieval system according to claim 1 wherein at least one screening station further comprises an alarm signal generator to produce an alarm signal.\n\n\n3. An image display and storage retrieval system according to claim 2 wherein at least one inspection station further comprises an alarm receiver to receive said alarm signal.\n\n\n4. An image display and storage retrieval system according to claim 3 wherein said alarm signal is retarded from an operator at said at least one inspection station until said at least one parcel arrives at said inspection station.\n\n\n5. An image display and storage retrieval system according to claim 2 further comprising a parcel path switch directing said at least one parcel to one of either a clearance station or said at least one inspection station and wherein said parcel path switch directs said at least one parcel to a destination based on said alarm signal further comprising:\na positive alarm signal setting said destination to said at least one inspection station; and \na negative alarm signal setting said destination to said clearance station. \n\n\n\n6. An image display storage and retrieval system according to claim 1 wherein said at least one screening station further comprises:\na view monitor displaying said digital x-ray image; \nan annotation instrument selected from the group consisting of a trackpad, touch screen, mouse, joystick and keyboard; and \na control to remove said digital x-ray image from said view monitor. \n\n\n\n7. An image display storage and retrieval system according to claim 1 wherein said screen annotation image is stored as separate files, a first said file comprising said digital x-ray image and a second said file comprising said screen annotation overlay.\n\n\n8. An image display storage and retrieval system according to claim 1 wherein said at least one inspection station further comprises:\na view monitor displaying said screen annotated image; and \na control to remove said screen annotated image from said view monitor. \n\n\n\n9. An image display and retrieval system according to claim 1 wherein said network further comprises:\na network server; and \na plurality of network connections connected to said network server. \n\n\n\n10. An image display storage and retrieval system according to claim 1 wherein said data storage and retrieval device further includes:\na storage medium selected from the group consisting of a hard-disk drive, magnetic tape, DVD, CD-ROM and flash memory. \n\n\n\n11. An image display storage and retrieval system according to claim 1 wherein said at least one screening station further comprises:\na view monitor displaying said digital x-ray image; \nan annotation instrument selected from the group consisting of a trackpad, touch screen, mouse, joystick and keyboard; and \nan alarm signal generator to produce an alarm signal. \n\n\n\n12. An image display storage and retrieval system according to claim 11 wherein said at least one inspection station further comprises:\na view monitor displaying said digital x-ray image; \na control to remove said annotated image from said view monitor; and \nan alarm receiver to receive said alarm signal. \n\n\n\n13. An image display storage and retrieval system comprising:\nan x-ray image source providing a digital x-ray image of at least one parcel; \nat least one screening station receiving said digital x-ray image and generating a screen annotation overlay wherein a combination of said digital x-ray image and said screen annotation overlay produce a screen annotated image; \nat least one inspection station receiving one of either said digital x-ray image or said screen annotated image and generating a search annotation overlay wherein a combination of said digital x-ray image and said screen annotation overlay and said search annotation overlay produce a search annotated image; \na parcel path switch directing said at least one parcel to one of either a clearance station or said at least one inspection station; \na data storage and retrieval device recording said digital x-ray image, said screen annotated image and said search annotated image; \na data processor processing said digital x-ray image, said screen annotated image and said search annotated image; and \na data network connecting to said digital x-ray image source, said at least one screening station, said at least one inspection station, said parcel path switch, sand data storage and retrieval device and said data processor, said network enabling exchange of data. \n\n\n\n14. An image display storage and retrieval system according to claim 13 wherein at least one screening station further comprises an alarm signal generator to produce an alarm signal.\n\n\n15. An image display and storage retrieval system according to claim 14 wherein at least one inspection station further comprises an alarm receiver to receive said alarm signal.\n\n\n16. An image display and storage retrieval system according to claim 15 wherein said alarm signal is retarded from an operator at said at least one inspection station until said at least one parcel arrives at said inspection station.\n\n\n17. An image display and storage retrieval system according to claim 13 wherein said parcel path switch directs said at least one parcel to a destination based on said alarm signal further comprising:\na positive alarm signal setting said destination to said at least one inspection station; and \na negative alarm signal setting said destination to said clearance station to said at least one inspection station. \n\n\n\n18. An image display storage and retrieval system according to claim 13 wherein said screen annotation image is stored as separate files comprising said digital x-ray image and said screen annotation overlay.\n\n\n19. An image display and retrieval system according to claim 13 wherein said network further comprises:\na network server; and \na plurality of network connections connected to said network server. \n\n\n\n20. An image display storage and retrieval system according to claim 13 wherein said data storage and retrieval device further includes:\na storage medium selected from the group consisting of a hard-disk drive, magnetic tape, DVD, CD-ROM and flash memory. \n\n\n\n21. An image display storage and retrieval system according to claim 13 wherein said at least one inspection station further comprises:\na view monitor displaying said search annotated image; \na control to remove said annotated image from said view monitor; and \nan annotation instrument selected from the group consisting of a trackpad, touch screen, mouse, joystick and keyboard. \n\n\n\n22. An image display storage and retrieval system according to claim 14 wherein said at least one inspection station further comprises:\na view monitor displaying said x-ray image; \na control to remove said search annotated image from said view monitor; \nan annotation instrument selected from the group consisting of a trackpad, touch screen, mouse, joystick and keyboard; and \nan alarm receiver to receive said alarm signal. \n\n\n\n23. A method to store and retrieve at least one x-ray image comprising:\nproviding a digital x-ray image of at least one parcel; \nreceiving said digital x-ray image at an at least one screening station; \ngenerating a screen annotation overlay producing a screen annotated image from said digital x-ray image combined with said screen annotation overlay at said at least one screening station; \nreceiving said screen annotated image at an at least one inspection station; \ndirecting said at least one parcel at a parcel path switch to one of either a clearance station or said at least one inspection station; \nrecording on a data storage and retrieval device said digital x-ray image and said screen annotated image; \nretrieving on a data storage and retrieval device said digital x-ray image and said screen annotated image; \nprocessing on a data processor said digital x-ray image and said screen annotated image; and \ncoupling on a data network said x-ray image source, said at least one screening station, said at least one inspection station, said parcel path switch, said data storage device and retrieval device and said data processor, said network enabling exchange of data. \n\n\n\n24. A method to store and retrieve at least one digital x-ray image according to claim 23 further comprising:\nproducing an alarm signal at said at least one screening station; and \nreceiving said alarm signal at said at least one inspection station. \n\n\n\n25. A method to store and retrieve at least one digital x-ray image according to claim 24 further comprising retarding said alarm signal from an operator to said at least one inspection station until said at least one parcel arrives at said inspection station.\n\n\n26. A method to store and retrieve at least one digital x-ray image according to claim 24 wherein said directing said at least one parcel at a parcel path switch to one of either a clearance station or said at least one inspection station further comprises:\nsetting said destination to said at least one inspection station when said alarm signal is positive; and \nsetting said destination to said clearance station when said alarm signal is negative. \n\n\n\n27. A method to store and retrieve at least one x-ray image according to claim 23 further comprising:\ngenerating a search annotated image from said screen annotated image at said at least one inspection station; \nrecording on said data storage and retrieval device said search annotated image; \nretrieving on said data retrieval and retrieval device said search annotated image; and \ndigitizing on said data processor said search annotated image.\n |  | 27 | Generation and distribution of annotation overlays of digital X-ray images for security systems | US06839403 | ['B1', 'B1']
A | 1. A portal imaging device positioning apparatus attachable to a radiation therapy device gantry, comprising:\na support moveably attached to said gantry; and \na vertically-adjustable portal imaging device positioner adjustably attached to said support, said portal imaging device positioner operable in a first mode and a second mode, wherein in said first mode said portal imaging device positioner maintains an imaging panel in position to receive radiation passing through a body maintained in a patient plane for measuring patient dosimetry during treatment, and wherein in said second mode portal imaging device positioner maintains said imaging panel to receive radiation substantially at said patient plane in a characterization mode for device commissioning for treatment. \n\n\n\n2. A portal imaging device positioning apparatus attachable to a radiation therapy device gantry, comprising:\na support moveably attached to said gantry; and \na vertically-adjustable portal imaging device positioner adjustably attached to said support, said portal imaging device positioner operable in a first mode and a second mode, wherein in said first mode said portal imaging device positioner maintains an imaging panel in position to receive radiation passing through a body maintained in a patient plane for measuring patient dosimetry during treatment, and wherein in said second mode portal imaging device positioner maintains said imaging panel to receive radiation substantially at said patient plane in a characterization mode for device commissioning for treatment; \nsaid vertically-adjustable portal imaging device positioner including: \na vertical drive unit adjustably attached at a mounting cavity to said support; and \na mounting unit adjustably attached to said vertical drive unit, and adapted to deploy said imaging panel from a vertical position to a horizontal position. \n\n\n\n\n3. A portal imaging device positioning apparatus attachable to a radiation therapy device gantry, comprising:\na support moveably attached to said gantry; and \na vertically-adjustable portal imaging device positioner adjustably attached to said support, said portal imaging device positioner operable in a first mode and a second mode, wherein in said first mode said portal imaging device positioner maintains an imaging panel in position to receive radiation passing through a body maintained in a patient plane, and wherein in said second mode portal imaging device positioner maintains said imaging panel to receive radiation substantially at said patient plane; \nsaid vertically-adjustable portal imaging device positioner including: \na vertical drive unit adjustably attached at a mounting cavity to said support; and \na mounting unit adjustably attached to said vertical drive unit, and adapted to deploy said imaging panel from a vertical position to a horizontal position; \n\nwherein said vertical drive unit is adjustable in said first mode such that a top of said support is substantially adjacent a top of said mounting cavity, and adjustable in said second mode such that a bottom of said support is substantially adjacent a bottom of said mounting cavity. \n\n\n\n4. A portal imaging device positioning apparatus according to claim 3, wherein said imaging panel is adapted to be temporarily secured to said support during an adjustment from said first mode to said second mode.\n\n\n5. A portal imaging device positioning method, comprising:\nadjusting an imaging panel operably secured to a radiation therapy device gantry from a first position in a first mode below a patient plane to a second position in a second characterization mode at a patient plane; \nsaid adjusting comprising: \ntemporarily securing a vertically positioned imaging panel to a telescoping support; \ntemporarily unsecuring a main drive assembly from said support; \nadjusting said main drive assembly to said second position; \nre-securing said main drive assembly; and \nunsecuring said vertically positioned imaging panel. \n\n\n\n\n6. A portal imaging device positioning method, comprising:\nadjusting an imaging panel operably secured to a radiation therapy device gantry from a first position in a first mode below a patient plane to a second position in a second mode at a patient plane, said adjusting comprising: \ntemporarily securing a vertically positioned imaging panel to a support; \ntemporarily unsecuring a main drive assembly from said support; \nadjusting said main drive assembly to said second position; \nre-securing said main drive assembly; and \nunsecuring said vertically positioned imaging panel \nsaid adjusting further comprising: \nadjusting said vertical drive unit in said first mode such that a top of said support is substantially adjacent a top of a mounting cavity on said vertical drive unit; and \nadjusting said vertical drive unit in said second mode such that a bottom of said support is substantially adjacent a bottom of said mounting cavity. \n\n\n\n\n7. A method according to claim 6, further comprising horizontally deploying said imaging panel after said imaging panel has been adjusted to said second position.\n\n\n8. A portal imaging system, comprising:\na radiation delivery apparatus; and \nmeans for deploying an imaging panel in a first mode to receive radiation from said apparatus below a patient plane for device commissioning for treatment and in a second characterization mode at said patient plane for device commissioning for treatment; said deploying means comprising a vertical drive unit adjustably attachable at a mounting cavity to a telescoping support; and a mounting unit adjustably attachable to said vertical drive unit, and adapted to deploy said imaging panel from a vertical position to a horizontal position. \n\n\n\n9. A portal imaging system, comprising:\na radiation delivery apparatus; and \nmeans for deploying an imaging panel in a first mode to receive radiation from said apparatus below a patient plane and in a second mode at said patient plane, said deploying means comprising: \na vertical drive unit adjustably attached at a mounting cavity to a support; and \na mounting unit adjustably attached to said vertical drive unit, and adapted to deploy said imaging panel from a vertical position to a horizontal position; \nwherein said deploying means further comprises means for adjusting said vertical drive unit in said first mode such that a top of said support is substantially adjacent a top of said mounting cavity, and in said second mode such that a bottom of said support is substantially adjacent a bottom of said mounting cavity. \n\n\n\n10. A system according to claim 9, comprising:\nmeans for temporarily securing said imaging panel to said support; and \nmeans for temporarily unsecuring a main drive assembly from said support. \n\n\n\n11. A portal imaging device method, comprising:\nproviding a telescoping support; and \nproviding a vertically-adjustable portal imaging device positioner, said portal imaging device positioner operable in a first mode and a second mode, wherein in said first mode said portal imaging device positioner maintains an imaging panel in position to receive radiation through a body maintained in a patient plane, and wherein in said second mode portal imaging device positioner maintains said imaging panel to receive radiation at said patient plane in a characterization mode. \n\n\n\n12. A portal imaging device method, comprising:\nproviding a telescoping support; and \nproviding a vertically-adjustable portal imaging device positioner, said portal imaging device positioner operable in a first mode and a second mode, wherein in said first mode said portal imaging device positioner maintains an imaging panel in position to receive radiation through a body maintained in a patient plane, and wherein in said second mode portal imaging device positioner maintains said imaging panel to receive radiation at said patient plane in a characterization mode; \nsaid vertically-adjustable portal imaging device positioner including: \na vertical drive unit adjustably attachable at a mounting cavity to said support; and \na mounting unit adjustably attachable to said vertical drive unit, and adapted to deploy said imaging panel from a vertical position to a horizontal position. \n\n\n\n13. A portal imaging device method, comprising:\nproviding a support; and \nproviding a vertically-adjustable portal imaging device positioner, said portal imaging device positioner operable in a first mode and a second mode, wherein in said first mode said portal imaging device positioner maintains an imaging panel in position to receive radiation through a body maintained in a patient plane, and wherein in said second mode portal imaging device positioner maintains said imaging panel to receive radiation at said patient plane \nsaid vertically-adjustable portal imaging device positioner including: \na vertical drive unit adjustably attachable at a mounting cavity to said support; and \na mounting unit adjustably attachable to said vertical drive unit, and adapted to deploy said imaging panel from a vertical position to a horizontal position; \n\nwherein said vertical drive unit is adjustable in said first mode such that a top of said support is substantially adjacent a top of said mounting cavity, and adjustable in said second mode such that a bottom of said support is substantially adjacent a bottom of said mounting cavity. \n\n\n\n14. A method according to claim 13, wherein said imaging panel is adapted to be temporarily secured to said support during an adjustment from said first mode to said second mode. |  | 14 | System and method for positioning an electric portal imaging device | US06839404 | ['B2', 'B1', 'B1', 'A1']
N | 1. A system for delivering radiation, the system comprising:\nan X-ray tube having an electronic means for creating an X-ray source pattern on a first target; \na radiation focusing system that focuses an X-ray beam irradiated from the X-ray source pattern onto a second target in a desired shape; and \na computer to determine the X-ray source pattern by inverse-filtering the desired shape to compensate for characteristics of the radiation focusing system. \n\n\n\n2. The system of claim 1 wherein the means for creating an X-ray source pattern on a first target is a system that controls the deflection of an electron beam.\n\n\n3. The system of claim 1 wherein the X-ray source pattern received on the first target is not a point.\n\n\n4. A system for delivering radiation, the system comprising:\na source for creating an electron beam; \nmeans for focusing the electron beam; \nmeans for deflecting the electron beam, such that the electron beam is swept across a first target in an X-ray source pattern; \nmeans for modulating an intensity of the X-ray source pattern on the first target; \na radiation focusing system that focuses an X-ray beam irradiated from the X-ray source pattern of the first target onto a second target in a desired shape; and \na computer to determine the X-ray source pattern by inverse-filtering the desired shape to compensate for characteristics of the radiation focusing system. \n\n\n\n5. The system of claim 4, wherein the first target is a positively charged anode.\n\n\n6. The system of claim 4, further comprising a grid that controls the intensity of the electron beam source.\n\n\n7. The system of claim 4, wherein the means for deflecting the electron beam deflects the x-axis of the electron beam.\n\n\n8. The system of claim 4, wherein the means for deflecting the electron beam deflects the y-axis of the electron beam.\n\n\n9. A method of delivering radiation, the method comprising the steps:\ndetermining an electron source pattern by inverse-filtering a desired electron beam shape to compensate for characteristics of a radiation-focusing system; \nelectronically creating the X-ray source pattern on a first target with an electron source; and \nfocusing on X-ray beam irradiated from the X-ray source pattern onto a second target in the desired shape using the radiation focusing system. \n\n\n\n10. A method of delivering radiation, the method comprising the steps: determining a shape of an X-ray beam for delivering radiotherapy to targeted structures of an object;\ninverse filtering shape of the X-ray beam to compensate for the-characteristics of an X-ray focusing system; \ncalculating x-axis deflection and y-ray deflection signals based on the inverse-filtered X-ray beam shape; \nusing the x-axis deflection and y-axis deflection signals to focus an electron beam onto an anode in an source pattern; and \nusing the X-ray focusing system to focus an X-ray beam irradiated from the X-ray source pattern onto the targeted structures of the object. \n\n\n\n11. The method of claim 10 wherein the X-ray focusing system comprises a lens.\n\n\n12. The method of claim 10, further comprising:\ndetermining an intensity of the X-ray beam for delivering radiotherapy to the target structures of the object; \ninverse filtering the intensity of the X-ray beam to compensate for the characteristics of the X-ray focusing system; \ncalculating an X-ray intensity signal based on the inverse-filtered X-ray beam intensity; and \nusing the X-ray intensity signal to control an intensity of the electron beam focused onto the anode in the X-ray source pattern.\n |  | 12 | System and method for electronic shaping of X-ray beams | US06839405 | ['B2', 'B1', 'B1', 'B1', 'A1', 'A1', 'A1']
A | 1. A method for detecting an item in an object, comprising the steps of:\nin a lower testing stage in a detection apparatus, \nscanning the object with x-rays to detect said item; \ndetermining the location of said item in said object, said location including only one set of first and second dimensional coordinates of said item, said location being representative of a point within said object; and \ntransmitting said location to a higher testing stage in said detection apparatus; and \n\nin said higher testing stage, \ndirectly testing said item at said location, with said direct testing comprising x-ray diffraction analysis, said diffraction apparatus comprising an x-ray source and a detector, the x-ray source being adjustably positioned in a plane parallel to a travel direction of said object, the detector being adjustably positioned in a plane parallel and in a plane perpendicular to the travel direction of said object, \n\nwherein the x-ray source and detector are positioned separately and synchronously on the basis of said point. \n\n\n\n2. The method of claim 1, wherein\nsaid first dimensional coordinate of said location is determined from a detector associated with a beam path of a fanned x-ray beam, and \nsaid second dimensional coordinate is determined from an initial belt position of the item on a transport device for transporting the object between the two testing stages. \n\n\n\n3. The method of claim 1, wherein a spatial position and dimension of said item in said object is determined in said higher testing stage.\n\n\n4. The method of claim 1, wherein said object is luggage.\n\n\n5. The method of claim 1, wherein in said higher testing stage said item is directly tested at said location by positioning the diffraction apparatus at said location.\n\n\n6. The method according to claim 1, wherein said item is directly tested at said location in said higher testing stage with a pencil shaped X-ray beam.\n\n\n7. A method for detecting an item in an object, comprising the steps of:\nin a lower testing stage in a detection apparatus, scanning the object with x-rays to detect said item; \ndetermining the location of said item in said object, said location including only one set of first, second, and third dimensional coordinates of said item, said location being representative of a point within said object; and \ntransmitting said location to a higher testing stage in said detection apparatus; and \n\nin said higher testing stage, \ndirectly testing said item at said location, with said direct testing comprising x-ray diffraction analysis with a diffraction apparatus, said diffraction apparatus comprising an x-ray source and a detector, the x-ray source being adjustably positioned in a plane parallel to a travel direction of said object, the detector being adjustably positioned in a plane parallel and in a plane perpendicular to the travel direction of said object, \nwherein the x-ray source and detector are positioned separately and synchronously on the basis of said point, and \nwherein said third dimensional coordinate is determined from a fanned X-ray beam in said lower testing stage. \n\n\n\n\n8. The method of claim 7, wherein said step of directly testing includes moving the diffraction apparatus in said higher testing stage directly to interrogate the location described by said first, second, and third dimensional coordinates, and converting scattered radiation resultant from this location into a signal that can be evaluated and subjected to processing.\n\n\n9. The method of claim 7, wherein a spatial position and dimension of said item in said object is determined in said higher testing stage.\n\n\n10. The method of claim 7, wherein said object is luggage.\n\n\n11. A method for detecting an item in an object, comprising the steps of:\nin a lower testing stage in a detection apparatus, \nscanning the object with x-rays to detect said item; \ndetermining the location of said item in said object, said location including only one set of first and second dimensional coordinates of said item, said location being representative of a point within said object; and \ntransmitting said location to a higher testing stage in said detection apparatus; and \n\nin said higher testing stage, \ndirectly testing said item at said location, with said direct testing comprising x-ray diffraction analysis with a diffraction apparatus, said diffraction apparatus comprising an x-ray source and a detector, the x-ray source being adjustably positioned in a plane parallel to a travel direction of said object, the detector being adjustably positioned in a plane parallel and/or in a plane perpendicular to the travel direction of said object, \n\nwherein the x-ray source and detector are positioned synchronously on the basis of said point, \nwherein said first dimensional coordinate of said location is determined from a detector associated with a beam path of a fanned x-ray beam, \nwherein said second dimensional coordinate is determined from an initial belt position of the item on a transport device for transporting the object between the two testing stages, and \nwherein said step of directly testing includes moving the diffraction apparatus in said higher testing stage directly to interrogate the location of said item, with said diffraction apparatus being further moved at least one of vertically and laterally along the beam path determined in said lower testing stage, and converting scattered radiation resultant from the detection of the item in the higher testing stage into a signal that can be evaluated and subjected to processing. \n\n\n\n12. A method for detecting an item in an object, comprising the steps of:\nin a lower testing stage in a detection apparatus, \nscanning the object with x-rays to detect said item; \ndetermining the location of said item in said object, said location including only one set of first and second dimensional coordinates of said item, said location being representative of a point within said object; and \ntransmitting said location to a higher testing stage in said detection apparatus; \n\nin said higher testing stage, \ndirectly testing said item at said location, with said direct testing comprising x-ray diffraction analysis with a diffraction apparatus; and \ndetermining an average atomic number of the material of said item, said determining comprising using first and second detection devices disposed inside said diffraction apparatus, \n\nwherein said first dimensional coordinate of said location is determined from a detector associated with a beam path of a fanned x-ray beam, and said second dimensional coordinate is determined from an initial belt position of the item on a transport device for transporting the object between the two testing stages, and \nwherein said step of directly testing includes moving the diffraction apparatus in said higher testing stage directly to interrogate the location of said item, with said diffraction apparatus being further moved at least one of vertically and laterally along the beam path determined in said lower testing stage, and converting scattered radiation resultant from the detection of the item in the higher testing stage into a signal that can be evaluated and subjected to processing. \n\n\n\n13. A method for detecting an item in an object, comprising the steps of:\nin a lower testing stage in a detection apparatus, \nscanning the object with x-rays to detect said item; \ndetermining the location of said item in said object, said location including only one set of first, second, and third dimensional coordinates of said item, said location being representative of a point within said object; and \ntransmitting said location to a higher testing stage in said detection apparatus; and \n\nin said higher testing stage, \ndirectly testing said item at said location, with said direct testing comprising x-ray diffraction analysis with a diffraction apparatus, and \ndetermining an average atomic number of the material of said item, said determining comprising using first and second detection devices disposed inside said diffraction apparatus, \n\nwherein said third dimensional coordinate is determined from a second fanned X-ray beam in said lower testing stage, and \nwherein said step of directly testing includes moving the diffraction apparatus in said higher testing stage directly to interrogate the location described by said first, second, and third dimensional coordinates, and converting scattered radiation resultant from this location into a signal that can be evaluated and subjected to processing. \n\n\n\n14. An apparatus for detecting an item in an object, comprising:\na detection apparatus having a lower testing stage, a higher testing stage, and a computer; \nsaid lower testing stage comprising a first X-ray source, a detector device, a transport device for an object disposed between the source and detector device, and a marking device for indicating a position of an object on the transport device, with said detector device and said marking device being connected to said computer, \nsaid higher testing stage being located downstream from said lower testing stage and comprising a diffraction apparatus, with said diffraction apparatus being adjustably positionable in said higher testing stage and being controlled by said computer, \nwherein said diffraction apparatus is positioned based on a location, which is representative of a point within said object, said diffraction apparatus comprising a second x-ray source and a detector, the second x-ray source being adjustably positioned in a plane parallel to a travel direction of said object, the detector being adjustably positioned in a plane parallel and in a plane perpendicular to the travel direction of said object, and \nwherein the second x-ray source and detector are positioned separately and synchronously on the basis of said point. \n\n\n\n15. The apparatus of claim 14, wherein\nsaid detector of said diffraction apparatus is a collimator/detector apparatus, \nsaid second X-ray source being adjustable laterally by a first adjustment element controlled by the computer; \nsaid collimator/detector apparatus is oriented toward said second X-ray source; and \nsaid collimator/detector is mounted on a second adjustment element controlled by the computer to adjust the height of said collimator/detector relative to said second X-ray source, and to adjust the collimator/detector laterally and synchronously with lateral adjustments of said second X-ray source. \n\n\n\n16. The apparatus of claim 15, wherein said collimator/detector arrangement comprises a collimator and a detector having an X-ray sensitive surface disposed behind said collimator, said collimator defining a conically-expanding round slot, which simulates a predetermined angle, said round slot being oriented toward the X-ray sensitive surface of said detector.\n\n\n17. The apparatus of claim 14, wherein said detector of said diffraction apparatus is a collimator/detector apparatus, and said diffraction apparatus further comprises:\na first adjustment element for laterally adjusting said second X-ray source, said first adjustment element being controlled by said computer; \na second adjustment element for laterally and vertically adjusting said collimator/detector, said second adjustment element being controlled by said computer, \nwhereby a spacing between said collimator/detector and said second X-ray source is adjustable, and the collimator/detector is laterally adjustable synchronously with lateral adjustments of said second X-ray source. \n\n\n\n18. An apparatus for detecting an item in an object, comprising:\na detection apparatus having a lower testing stage, a higher testing stage, and a computer; \nsaid lower testing stage comprising a first X-ray source, a detector device, a transport device for an object disposed between the source and detector device, and a marking device for indicating a position of an object on the transport device, with said detector device and said marking device being connected to said computer; and \nsaid higher testing stage being located downstream from said lower testing stage and comprising a diffraction apparatus, with said diffraction apparatus being adjustably positionable in said higher testing stage and being controlled by said computer, \nwherein said diffraction apparatus is positioned based on a location, which is representative of a point within said object, \nwherein said diffraction apparatus comprises a second X-ray source and a collimator/detector apparatus, said second X-ray source being adjustable laterally by a first adjustment element controlled by the computer, \nwherein said collimator/detector apparatus is oriented toward said second X-ray source, and said collimator/detector is mounted on a second adjustment element controlled by the computer to adjust the height of said collimator/detector relative to said second X-ray source, and to adjust the collimator/detector laterally synchronously with lateral adjustments of said second X-ray source, \nwherein said collimator/detector arrangement comprises a collimator and a detector having an X-ray sensitive surface disposed behind said collimator, said collimator defining a conically-expanding round slot, which simulates a predetermined angle, said round slot being oriented toward the X-ray sensitive surface of said detector, and \nwherein said collimator additionally has a central blind-bore opening containing first and second exactly spaced detection devices. \n\n\n\n19. The apparatus of claim 18, wherein said first and second detection devices detect relatively lower and higher energy X-rays, respectively.\n\n\n20. The apparatus of claim 18, wherein the collimator/detector arrangement is oriented toward a primary beam of the second X-ray source and aligned thereto using the first and second detection devices.\n\n\n21. An X-ray examining apparatus for detecting an item in an object, comprising:\na transport device for transporting the object through the X-ray examining apparatus; \na lower testing stage having a first X-ray source for producing a fan shaped X-ray beam and a L-shaped detector, the object being transported by the transport device through the fan shaped X-ray beam; and \na higher testing stage being located downstream from the lower testing stage, the higher testing stage including a second X-ray source, a second detector, and a collimator, the collimator allowing an X-ray beam to pass therethrough from the second X-ray source to the second detector, \nwherein upon detection of an item in the object in the lower testing stage, the lower testing stage provides the higher testing stage with a point location of the item within the object, \nwherein the second X-ray source, the second detector, and the collimator are synchronously and adjustably positioned based upon the point location of the item within the object, \nwherein the second x-ray source is adjustably positioned in a plane parallel to a travel direction of said object, the detector and collimator are adjustably positioned in a plane parallel and in a plane perpendicular to the travel direction of said object, and \nwherein the second X-ray source and the second detector are adjustable separately from one another. \n\n\n\n22. A method for detecting an item in an object, comprising the steps of:\ntransporting an object through an X-ray examining apparatus; \ndetecting, in a lower testing stage, the item in the object, the lower testing stage utilizing at least a first X-ray source, which produces a fan shaped X-ray beam, and a L-shaped detector for detecting the item; \ndetermining a point location of the detected item in the object; \nproviding a higher testing stage with the point location of the detected item, the higher testing stage having a second X-ray source, a second detector, and a collimator; \nadjusting a position of the second X-ray source and the second detector separately and synchronously based upon the point location of the item within the object, the second x-ray source being adjustably positioned in a plane parallel to a travel direction of said object, the detector and collimator being adjustably positioned in a plane parallel and in a plane perpendicular to the travel direction of said object; and \nexamining, in the higher testing stage via the second X-ray source, the second detector, and the collimator, the object at the point location of the item within the object. \n\n\n\n23. An X-ray examining apparatus comprising:\na lower testing stage having a first x-ray source and a first detector associated therewith, the lower testing stage scanning an object with x-rays and determining a location of an item within the object; and \na higher testing stage being provided downstream from the lower testing stage and receiving the object from the lower testing stage via a transport device, the higher testing stage having a second x-ray source and a second detector, the second x-ray source and second detector being adjustably and separately positioned from one another in a plane parallel or in a plane perpendicular to a travel direction of the object on the basis of the location of the item within the object, the higher testing stage directly examining the item within the object via x-ray diffraction analysis.\n |  | 23 | Apparatus and method for detecting items in objects | US06839406 | ['B2', 'B1', 'A1', 'A1', 'C2', 'A1', 'A2', 'A1']
N | 1. An apparatus having an arrangement of sensor elements comprising:\nat least two sensor elements, each including at least one sensor, at least one output, at least one control input and at least one switching unit, in which at least one of the sensor elements can be activated so that a signal generated by the sensor is present on the output in the activated state, the switching unit is coupled to the sensor, to the output and to the control input and is arranged to compare a signal pattern present on the control input with at least one activation pattern and to activate at least one of the sensor elements in the case of correspondence between the signal pattern present and the activation pattern, wherein each sensor element includes at least one means which is arranged to enable a charge flow between the sensor and the output in the non-activated state of the sensor element, the arrangement including at least two groups of sensor elements configured in such a manner that at least one output of each of these sensor elements is coupled to a group output, and in which three sensor elements in at least one group span a geometrical plane. \n\n\n\n2. The apparatus of claim 1 wherein a means of at least one of the sensor elements is at least one capacitance and/or parasitic capacitance of one or more semiconductor switches.\n\n\n3. The apparatus of claim 1 wherein the sensor elements of a group form a coherent geometrical zone which comprises exclusively sensor elements of this group.\n\n\n4. The apparatus of claim 1 wherein the control inputs of some or all sensor elements of different groups are coupled.\n\n\n5. The apparatus of claim 1 wherein the control inputs of some or all sensor elements are coupled to at least one control unit which is arranged to activate the sensor elements in such a manner that at option none, one or several of the sensor elements are activated at a given instant during the reading out of the arrangement.\n\n\n6. The apparatus of claim 1 wherein the group output is coupled to at least one read-out amplifier.\n\n\n7. The apparatus of claim 6 wherein the read-out amplifier is additionally arranged to determine the charge flow over a given period of time.\n\n\n8. The apparatus of claim 1 wherein the arrangement includes a monitoring unit which is arranged to determine the dose incident on the entire arrangement, or parts of the arrangement, during an irradiation and to supply an alarm signal when a given dose is reached.\n\n\n9. An X-ray examination system comprising;\nan x-ray source; \nan x-ray detector in operative relationship with the x-ray source, the detector comprising at least two sensor elements, each including at least one sensor, at least one output, at least one control input and at least one switching unit, in which at least one of the sensor elements can be activated so that a signal generated by the sensor is present on the output in the activated state, the switching unit is coupled to the sensor, to the output and to the control input and is arranged to compare a signal pattern present on the control input with at least one activation pattern and to activate at least one of the sensor elements in the case of correspondence between the signal pattern present and the activation pattern, wherein the sensor elements include at least one means which is arranged to enable a charge flow between the sensor and the output in the non-activated state of the sensor elements, the arrangement including at least two groups of sensor elements configured in such a manner that at least one output of each of these sensor elements is coupled to a group output, and in which three sensor elements in at least one group span a geometrical plane. \n\n\n\n10. An optical image acquisition system comprising at least two sensor elements, each including at least one sensor, at least one output, at least one control input and at least one switching unit, in which each sensor element can be activated so that a signal generated by the sensor is present on the output in the activated state, the switching unit is coupled to the sensor, to the output and to the control input and is arranged to compare a signal pattern present on the control input with at least one activation pattern and to activate at least one of the sensor elements in the case of correspondence between the signal pattern present and the activation pattern, wherein each sensor element includes at least one means which is arranged to enable a charge flow between the sensor and the output in the non-activated state of the sensor element, the arrangement including at least one group of sensor elements which is configured in such a manner that at least one output of each of these sensor elements is coupled to a group output, and in which three sensor elements in at least one group span a geometrical plane.\n\n\n11. An arrangement of sensor elements comprising:\nat least two sensor elements including at least one sensor, at least one output, at least one control input and at least one switching unit, \nin which at least one of the sensor elements can be activated so that a signal generated by the sensor is present on the output in the activated state, \nin which the switching unit is coupled to the sensor, to the output and to the control input and is arranged to compare a signal pattern present on the control input with at least one activation pattern and to activate the sensor element in the case of correspondence between the signal pattern present and the activation pattern, \nin which the sensor element includes at least one means which is arranged to enable a charge flow between the sensor and the output in the non-activated state of the sensor element, \nin which the arrangement includes at least one group of sensor elements which is configured in such a manner that at least one output of each of these sensor elements is coupled to a group output, and \nin which three sensor elements in at least one group span a geometrical plane. \n\n\n\n12. An arrangement as claimed in claim 11, characterized in that a means of at least one of the sensor elements is at least one capacitance and/or parasitic capacitance of one or more semiconductor switches.\n\n\n13. An arrangement as claimed in claim 11, characterized in that the sensor elements of a group form a coherent geometrical zone which comprises exclusively sensor elements of this group.\n\n\n14. An arrangement as claimed in claim 11, characterized in that the control inputs of some or all sensor elements of different groups are coupled.\n\n\n15. An arrangement as claimed in claim 11, characterized in that the control inputs of some or all sensor elements are coupled to at least one control unit which is arranged to activate the sensor elements in such a manner that at option none, one or several of the sensor elements are activated at a given instant during the reading out of the arrangement.\n\n\n16. An arrangement as claimed in claim 11, characterized in that the group output is coupled to at least one read-out amplifier.\n\n\n17. An arrangement as claimed in claim 16, characterized in that the read-out amplifier is additionally arranged to determine the charge flow over a given period of time.\n\n\n18. An arrangement as claimed in claim 11, characterized in that the arrangement includes a monitoring unit which is arranged to determine the dose incident on the entire arrangement, or parts of the arrangement, during an irradiation and to supply an alarm signal when a given dose is reached.\n\n\n19. An arrangement as claimed in claim 11 including an X-ray in operative relationship with the at least one sensor element.\n\n\n20. An arrangement as claimed in claim 11 adapted for optical image acquisition. |  | 20 | Arrangement of sensor elements | US06839407 | ['B2', 'B1', 'B2', 'A1', 'A1']
A | 1. A grid, adaptable for use with an electromagnetic energy emitting device, comprising:\nat least one metal layer comprising: \ntop and bottom surfaces and a first and second edge extending in first and second direction transverse of each other; \na plurality of integrated, intersecting walls, each of which extending from said top to bottom surface and having a plurality of side surfaces, said side surfaces of said walls being arranged to define a plurality of openings extending entirely through said layer, each intersection point of said intersection walls including additional wall material in at least one of the metal layers which extends into at least one of said openings; \nsaid each respective additional wall material is arranged such that a total amount of material of said walls intersected by a line propagating in a first direction for the length of one period along the grid is substantially the same for any period along the first direction; and \nsaid each respective additional wall material is arranged such that a total amount of material of said walls intersected by a line beginning at said second edge and propagating in a first direction for a first distance including at least one period along the grid and extending substantially parallel to said first edge is substantially the same as another total amount of material of said walls intersected by another line beginning at said second edge at any distance from a point on said second edge from which the first direction extends and propagating in a second direction, substantially parallel to said first direction, for a second distance substantially equal to said first distance. \n\n\n\n2. A grid as claimed in claim 1, wherein:\nsaid intersecting walls form said openings in a periodic pattern in a direction along said top surface and in a direction perpendicular to said first direction. \n\n\n\n3. A grid as claimed in 1, wherein:\nsaid walls extend between said top and bottom surfaces substantially parallel to each other. \n\n\n\n4. A grid is claimed in 1, wherein:\na first group of said walls extending along said grid in a first direction parallel to said top and bottom surfaces are substantially parallel to each other; and \na second group of said walls extending along said grid in a second direction parallel to said top and bottom surfaces each extend between said top and bottom surfaces at a respective angle with respect to said top and bottom surfaces to focus at a line extending in a direction substantially parallel to said top surface at a distance from said top surface. \n\n\n\n5. A grid as claimed in 1, wherein:\nat least one said layer includes a plurality of sections, adapted to couple together to form said at least one said layer. \n\n\n\n6. A grid as claimed in claim 1, wherein:\nat at least one said intersection point, said respective additional wall material is configured in a plurality of portions extending in opposite directions into different ones of said openings. \n\n\n\n7. A grid as claimed in claim 6, wherein:\neach of said plurality of portions of said respective additional wall material have substantially the same area. \n\n\n\n8. A grid as claimed in claim 6, wherein:\nsaid plurality of portions of said respective additional wall material have areas different from each other. \n\n\n\n9. A grid as claimed in claim 1, wherein:\nsaid additional wall material at at least one said intersection point has two portions, each extending from a different one of said walls. \n\n\n\n10. A grid as claimed in claim 9, wherein:\nsaid two sides extend substantially perpendicular to each other. \n\n\n\n11. A grid as claimed in claim 9, wherein:\nsaid two sides extend at an angle other than 90&#xb0; with respect to each other. \n\n\n\n12. A grid as claimed in claim 1, wherein:\nsaid additional wall material at at least one said intersection point has a side extending in a substantially straight direction between two of said walls. \n\n\n\n13. A grid as claimed in claim 1, wherein:\nat least one of said openings has a material disposed therein which is adapted to permit said electromagnetic energy to pass therethrough, an a second material suspended in said material which is adapted to substantially prohibit said electromagnetic energy from passing therethrough. \n\n\n\n14. A grid as claimed in claim 1, wherein:\nat least one of said walls has a thickness different from at least one other of said walls. \n\n\n\n15. A grid as claimed in claim 1, wherein:\nat least some of said walls intersect at an angle other than 90&#xb0; with respect to each other. \n\n\n\n16. A grid as claimed in claim 1, further comprising a plurality of said layers which are stacked on top of each other such that walls of the layers are substantially aligned so that the openings in the layers are substantially aligned to form openings which pass entirely through the grid.\n\n\n17. A grid as claimed in 1, wherein:\nsaid additional wall material at each said intersection point is connected to at least one of said walls. \n\n\n\n18. A grid as claimed in claim 1, wherein:\nsaid additional wall material at at least one said intersection point is separated from all of said walls. \n\n\n\n19. A grid as claimed in 1, further comprising:\nat least one second metal layer, comprising: \nsecond top and bottom surfaces; and \na plurality of integrated, intersecting second walls, each of which extending from said second top to bottom surface and having a plurality of second side surfaces, said second side surfaces of said second walls being arranged to define a plurality of second openings extending entirely through said second layer; and \n\nsaid first and second layers are stacked on top of each other such that said first and second walls of said first and second layers are substantially aligned so that said first and second openings in said first and second layers are substantially aligned to form openings which pass entirely through the grid. \n\n\n\n20. A grid as claimed in claim 19, wherein:\nsaid first layer includes a material different from a material included in said second layer. \n\n\n\n21. A grid as claimed in claim 1, comprising:\na plurality of said layers, at least one of said layers including a material different from a material included in any other of said layers. \n\n\n\n22. A grid as claimed in claim 1, wherein:\nat least one said layer is attached to a substrate. \n\n\n\n23. A grid as claimed in 1, wherein:\nsaid walls extend between said top and bottom surfaces at respective angles to focus at a point which is at a distance above or below from said top surface of said grid. \n\n\n\n24. A method of motion adaptable for use for x-ray imaging of a grid, comprising the following steps:\nmoving said grid along a substantially straight line, at a substantially uniform speed, wherein said grid comprises; \nat least one metal layer comprising; \ntop and bottom surfaces and a first and second edge extending in a first and second direction transverse of each other; \na plurality of integrated, intersecting walls, each of which extending from said top to bottom surface and having a plurality of side surfaces, said side surfaces of said walls being arranged to define a plurality of openings extending entirely through said layer; \neach intersection point of said intersecting walls including additional wall material in at least one of the metal layers which extends into at least one of said openings; \nsaid each respective additional wall material is arranged such that a total amount of material of said walls intersected by a line propagating in a first direction for the length of one period along the grid is substantially the same for any period along the first direction; and \nsaid each respective additional wall material is arranged such that a total amount of material of said walls intersected by a line beginning at said second edge and propagating in a first direction for a first distance including at least one period along the grid and extending substantially parallel to said first edge is substantially the same as another total amount of material of said walls intersected by another line beginning at said second edge at any distance from a point on said second edge from which the first direction extends and propagating in a second direction, substantially parallel to said first direction, for a second distance substantially equal to said first distance; and \n\nwherein said moving step moves said grid more than one period during the x-ray imaging. \n\n\n\n25. The method according to claim 24, wherein said motion includes:\nmoving said grid in a forward and reverse oscillatory motion along a substantially straight line, at a substantially uniform speed between each start and stop; and \nmoving said grids more than one period between each start and stop. \n\n\n\n26. The method according to claim 24, wherein:\nsaid intersecting walls form said openings in a periodic pattern in a direction along said top surface and in a direction perpendicular to said direction. \n\n\n\n27. The method according to claim 24, wherein:\nat at least one said intersection point, said respective additional wall material is configured in a plurality of portions extending in opposite directions into different ones of said openings. \n\n\n\n28. The method according to claim 27, wherein:\neach of said plurality of portions of said respective additional wall material have substantially the same area. \n\n\n\n29. The method according to claim 27, wherein:\nsaid plurality of portions of said respective additional wall material have areas different from each other. \n\n\n\n30. The method according to claim 24, wherein:\nsaid additional wall material at at least one said intersection point has two portions, each extending from a different one of said walls. \n\n\n\n31. The method according to claim 30, wherein:\nsaid two sides extend substantially perpendicular to each other. \n\n\n\n32. The method according to claim 30, wherein:\nsaid two sides extend at an angle other than 90&#xb0; with respect to each other. \n\n\n\n33. The method according to claim 24, wherein:\nsaid additional wall material at at least one said intersection point has a side extending in a substantially straight direction between two of said walls. \n\n\n\n34. The method according to claim 24, wherein:\nat least one of said openings has a material disposed therein which is adapted to permit said electromagnetic energy to pass therethrough, and a second material suspended in said material which is adapted to substantially prohibit said electromagnetic energy from passing therethrough. \n\n\n\n35. The method according to claim 24, wherein:\nat least one of said walls has a thickness different from at least one other of said walls. \n\n\n\n36. The method according to claim 24, wherein:\nat least some of said walls intersect at an angle other than 90&#xb0; with respect to each other. \n\n\n\n37. The method according to claim 24, wherein:\nsaid grid further comprises a plurality of said layers which are stacked on top of each other such that walls of the layers are substantially aligned so that the openings in the layers are substantially aligned to form openings which pass entirely through the grid. \n\n\n\n38. The method according to claim 24, wherein:\nsaid additional wall material at each said intersection point is connected to at least one of said walls. \n\n\n\n39. The method according to claim 24, wherein:\nsaid additional wall material at at least one said intersection point is separated from all of said walls. \n\n\n\n40. The method according to claim 24, wherein said grid further comprises:\nat least one second metal layer, comprising: \nsecond top and bottom surfaces; and \na plurality of integrated, intersecting second walls, each of which extending from said second top to bottom surface and having a plurality of second side surfaces, said second side surfaces of said second walls being arranged to define a plurality of second openings extending entirely through said second layer; and \n\nsaid first and second layers are stacked on top of each other such that said first and second walls of said first and second layers are substantially aligned so that said first and second openings in said first and second layers are substantially aligned to form openings which pass entirely through the grid. \n\n\n\n41. The method according to claim 40, wherein:\nsaid first layer includes a material different from a material included in said second layer. \n\n\n\n42. The method according to claim 24, wherein:\nat least one said layer is attached to a substrate. \n\n\n\n43. The method according to claim 24, wherein:\nsaid walls extend between said top and bottom surfaces at respective angles to focus at a point which is at a distance above or below from said top surface of said grid. \n\n\n\n44. The method according to claim 24, wherein:\nsaid walls extend between said top and bottom surfaces substantially parallel to each other. \n\n\n\n45. The method according to claim 24, wherein:\na first group of said walls extending along said grid in a first direction parallel to said top and bottom surfaces are substantially parallel to each other; and \na second group of said walls extending along said grid in a second direction parallel to said top and bottom surfaces each extend between said top and bottom surfaces at a respective angle with respect to said top and bottom surfaces to focus at a line extending in a direction substantially parallel to said top surface at a distance from said top surface. \n\n\n\n46. The method according to claim 24, wherein:\nat least one said layer includes a plurality of sections, adapted to couple together to form said at least one said layer. \n\n\n\n47. The method according to claim 24, wherein:\nsaid additional thicknesses are arranged such that a total length of said walls and said additional thicknesses intersected by a line propagating in the line of grid motion for the length of one period along the grid is substantially the same for any period along the line of grid motion. \n\n\n\n48. The method according to claim 24, wherein:\nsaid additional thicknesses are added to said grid by a metal layer comprising only said additional thicknesses attached the substrate. \n\n\n\n49. The method according to claim 24, wherein said grid further comprises:\na plurality of said layers, at least one of said layers including a material different from a material included in any other of said layers. \n\n\n\n50. A method of motion adaptable for use for x-ray imaging of a grid, comprising the following steps:\nmoving said grid along a substantially straight line, at a substantially uniform speed, wherein said grid comprises; \nat least one metal layer comprising; \ntop and bottom surfaces that are substantially flat; \ntwo sets of intersecting walls, said surfaces of said walls being arranged to define a plurality of square openings extending entirely through said layers, said intersecting walls form said openings in a periodic pattern, where the periodicity is the dimension of the square; \nsaid squares are substantially 45 degree angle with respect to the line of grid motion; \nsaid grid walls are substantially focused to point above the grid; \nsaid location of the focus of the grid is chosen such that a line drawn from the center of the edge of the grid along the line of grid motion to the focus of the grid walls is substantially perpendicular to the top surface of the grid; \nsaid openings include an additional thickness in the intersection of the walls; \nsaid additional thicknesses are arranged such that a total length of said walls intersected by a line propagating in the line of grid motion for the length of one period along the grid is substantially the same for any period along the line of grid motion; \nsaid additional thicknesses are additionally arranged such that a total length of said walls intersected by a first line propagating in the line of grid motion for a first distance including at least one period along the grid is substantially the same as another total length of said walls intersected by another line substantially parallel to said first line for a second distance substantially equal to said first distance; and \n\nmoving said grid more that one period during the x-ray imaging. \n\n\n\n51. The method according to claim 50, wherein:\nsaid additional thicknesses are added to said grid by a metal layer comprising only said additional thicknesses attached to the substrate. \n\n\n\n52. The method according to claim 50, wherein said motion includes:\nmoving said grid in a forward and reverse oscillatory motion along a substantially straight line, at a substantially uniform speed between each start and stop; and \nmoving said grid more than one period between each start and stop. \n\n\n\n53. The method according to claim 50, wherein:\nsaid additional thicknesses are arranged such that a total length of said walls and said additional thicknesses intersected by a line propagating in the line of grid motion for the length of one period along the grid is substantially the same for any period along the line of grid motion. \n\n\n\n54. A method of motion adaptable for use for x-ray imaging of a grid, comprising the following steps:\nmoving a grid assembly along a substantially straight line, wherein said grid assembly comprises a first and second grid, wherein the first grid comprises: \nat least one metal layer comprising: \ntop and bottom surfaces that are substantially flat; \ntwo sets of intersecting walls, said surfaces of said walls being arranged to define a plurality of substantially square openings extending entirely through said layers, said intersecting walls form said openings in a periodic pattern, where the periodicity is the dimension of the square; \nsaid squares are at a substantially 45 degree angle with respect to the line of grid motion; \nsaid grid walls are focused to a point above the grid; \nsaid location of the focus of the grid is chosen such that a line drawn from the center of the edge of the grid along the line of grid motion to the focus of the grid walls is substantially perpendicular to the top surface of the grid; \nsaid second grid is substantially the same as the first grid except that said openings include an additional thickness in the intersection of the walls; \nsaid additional thicknesses are arranged such that a total length of said walls intersected by a line propagating in line of grid motion for the length of one period along the grid is substantially the same for any period along the line of grid motion; \nsaid additional thicknesses are additionally arranged such that a total length of said walls intersected by a first line propagating in the line of grid motion for a first distance including at least one period along the grid is substantially the same as another total length of said walls intersected by another line substantially parallel to said first line for a second distance substantially equal to said first distance; \nsaid first and second grids are substantially aligned; \n\nmoving said first and second grid along a substantially straight line at a substantially uniform speed; and \nmoving said grid more than one period during the x-ray imaging. \n\n\n\n55. The method according to claim 54, wherein said motion includes:\nmoving said grid in a forward and reverse oscillatory motion along a substantially straight line, at a substantially uniform speed between each start and stop; and \nmoving said grids more than one period between each start and stop.\n |  | 55 | Two-dimensional, anti-scatter grid and collimator designs, and its motion, fabrication and assembly | US06839408 | ['B2', 'B1', 'A1']
N | 1. A system for handling telecommunications, comprising:\na public exchange through which telecommunications traffic is handled in a standard manner, wherein the public exchange does not contain identification information regarding the subscribers; \nterminal equipment utilized by a plurality of telecommunications subscribers connected to the public exchange; \na telephone function system coupled to the public exchange for providing a telephone function, including components allocated to specific subscribers; and \na table coupled to the public exchange for identifying subscribers that are to be monitored as required by communications law, \nwherein, when a particular subscriber queries the telephone function system to activate the telephone function, the terminal equipment requests to access an allocated component to the system in order to engage the telephone function of the telephone function system, \nwherein, in response to querying the allocated component, the telephone function system produces a relationship between the allocated component and an identity of the particular subscriber based on subscriber information stored in the telephone function system, and \nwherein the identity of the particular subscriber is forwarded to the public exchange, and the public exchange uses the table to determine whether the particular subscriber is to be monitored. \n\n\n\n2. The system of claim 1, wherein the telephone function system is a mailbox system and the components are memory sections comprising voice data and information allocated to individual subscribers.\n\n\n3. The system of claim 2, wherein the terminal equipment sends a multi-frequency code as the information identifying the allocated component.\n\n\n4. The system of claim 1, wherein the telephone function system further comprises a decoder for decoding the information identifying the allocated component sent from the terminal equipment.\n\n\n5. The system of claim 1, wherein the telephone function system compares the query to entries in a data base regarding the particular subscriber.\n\n\n6. The system of claim 1, wherein the terminal equipment is comprised of a plurality of terminal equipment items, each of which is associated with a respective terminal equipment number, and wherein the telephone function system determines and sends private branch exchange terminal equipment numbers to the public exchange based on the relationship.\n\n\n7. The system of claim 6, wherein the public exchange produces call tickets for private branch exchanges based on the private branch exchange terminal equipment numbers.\n\n\n8. The system of claim 1, wherein the terminal equipment comprises a point of presence of Internet providers.\n\n\n9. The system of claim 8, wherein the telephone function system sends to the public exchange a terminal device number of a called telecommunication subscriber to whom a telecommunications connection is set up via the Internet.\n\n\n10. A method for handling telecommunications in a network including a public exchange through which telecommunications traffic is handled in a standard manner, terminal equipment utilized by a plurality of telecommunications subscribers connected to the public exchange, wherein the public exchange does not contain identification information regarding the subscribers, a telephone function system coupled to the public exchange for providing a telephone function, including components allocated to specific subscribers, and a table coupled to the public exchange for identifying subscribers that are to be monitored, the method comprising the steps of:\nthe terminal accessing the allocated component of the telephone function system in response to a particular subscriber querying the telephone function system to activate the telephone function of the terminal equipment; \nin response to the information identifying the allocated component, the telephone function system producing a relationship between the identified component and an identity of the particular subscriber based on subscriber information stored in the telephone function system as required by communications law; and \nforwarding the identity of the particular subscriber to the public exchange, wherein the public exchange determines whether the particular subscriber is to be monitored according to information in the table. \n\n\n\n11. The method of claim 10, wherein the telephone function system is a mailbox system, further comprising the step of the particular subscriber querying the mailbox system and, in response thereto, the mailbox system determining the identity of the particular subscriber from memory sections comprising voice data and information allocated to individual subscribers.\n\n\n12. The method of claim 11, further comprising the step of the terminal equipment sending a multi-frequency code as the information identifying the allocated component.\n\n\n13. The method of claim 10, further comprising the step of decoding the information identifying the allocated component sent from the terminal equipment.\n\n\n14. The method of claim 10, further comprising the step of comparing the query to entries in a database regarding the particular subscriber.\n\n\n15. The method of claim 10, further comprising the step of the telephone function system determining and sending private branch exchange terminal equipment numbers to the public exchange based on the relationship, wherein the terminal equipment is comprised of a plurality of terminal equipment items, each of which is associated with a respective terminal equipment number.\n\n\n16. The method of claim 15, further comprising the step of the public exchange producing call tickets for private branch exchanges based on the private branch exchange terminal equipment numbers.\n\n\n17. The method of claim 10, further comprising the step of the terminal equipment providing a point of presence of Internet providers.\n\n\n18. The method of claim 17, further comprising the step of the telephone function system sending to the public exchange a terminal device number of a called telecommunications subscriber to whom a telecommunications connection is set up via the Internet. |  | 18 | Method for handling telecommunications connections via a public exchange | US06839409 | ['B1', 'B1', 'B1']
A | 1. A method for setting user communication parameters for a voice communication between a calling party and a called party, wherein at least one of the calling party and the called party may include at least a first user and a second user, the first user being in the communication prior to the second user, comprising:\nestablishing the voice communication between the calling party and the called party; \nsetting the user communication parameters in accordance with communication setting information of the first user; \nreceiving an identification of the second user during the communication; \nretrieving at least one first stored identification from a user profile database; \ncomparing the identification of the second user and the at least one first stored identification to determine if the identification of the second user matches the at least one first stored identification within a predetermined tolerance; \nidentifying the second user if the identification of the second user and the at least one first stored identification match within the predetermined tolerance; and \nresetting the user communication parameters based on a result of the comparison step, the resetting step including retrieving communication setting information from the user profile database corresponding to the identified second user. \n\n\n\n2. The method of claim 1, wherein setting the user communication parameters in accordance with the communication setting information of the first user comprises:\nreceiving an identification of the first user; \nretrieving at least one second stored identification from a user profile database; \ncomparing the identification of the first user and the at least one stored identification to determine if the identification of the first user matches the at least one second stored identification within a predetermined tolerance, and identifying the first user if the identification of the first user and the at least one second stored identification match within the predetermined tolerance; and \nretrieving the communication setting information from the user profile database corresponding to the identified first user. \n\n\n\n3. A method for setting user communication parameters for a voice communication between a calling party and a called party comprising:\nestablishing the voice communication between the calling party and the called party; \ndetermining that a plurality of users are participating at one end of the communication; \ndetermining that communication setting information is available for at least a first one of the plurality of users; \nobtaining a priority for each of the plurality of users in the communication; and \nsetting the communication parameters in accordance with the communication setting information of a user having the highest priority. \n\n\n\n4. The method of claim 3, wherein the highest priority is determined in accordance with one of (a) order of participation in the communication, (b) pre-assigned priority, and (c) amount paid to a service provider.\n\n\n5. The method of claim 3, wherein if there are a plurality of the users having the highest priority, the obtaining the priority further comprise obtaining a secondary priority for the users.\n\n\n6. The method of claim 5, wherein the secondary priority is determined in accordance with another one of (a) order of participation in the communication, (b) pre-assigned priority, and (c) amount paid to a service provider.\n\n\n7. The method of claim 1, wherein the determining that communication setting information is available for at least a first one of the users further comprises:\nreceiving an identification of a the first one of the users during the communication; \nretrieving at least one first stored identification from a user profile database; \ncomparing the identification of the first one of the users and the at least one first stored identification to determine if the identification of the first one of the users matches the at least one second identification within a predetermined tolerance; \nidentifying the first one of the users if the first identification and the at least one second identification match within the predetermined tolerance; and \nretrieving the communication setting information from the user profile database corresponding to the identified first one of the users. \n\n\n\n8. An apparatus that sets user communication parameters for a voice communication between a calling party and a called party, wherein at least one of the calling party and the called party may include at least a first user and a second user, the first user being in the communication prior to the second user, comprising;\na controller; and \na user profile database that stores at least one user profile, wherein the controller establishes said voice communication between the calling party and the called party, sets the user communication parameter in accordance with communication setting information of the first user, receives an identification of the second user during the communication, retrieves at least one first stored identification from a user profile database, compares the identification of the second user and the at least one first stored identification, determines if the first identification matches the at least one second identification within a predetermined tolerance, identifies the second user if the first identification and the at least one second identification match within the predetermined tolerance, and resets the user communication parameters based on a result of the comparison by retrieving communication setting information from the user profile database corresponding to the identified second user. \n\n\n\n9. The apparatus of claim 8, wherein the controller receives an identification of the first user during the communication, retrieves at least one second stored identification from a user profile database, compares the identification of the first user and the at least one second stored identification to determine if the identification of the first user matches the at least one second stored identification within a predetermined tolerance, identifies the first user if the identification of the first user and the at least one second stored identification match within the predetermined tolerance, and retrieves the communication setting information from the user profile database corresponding to the identified first user.\n\n\n10. An apparatus that sets user communication parameter for a voice communication between a calling party and a called party, the apparatus comprising:\na controller; and \na user profile database that stores at least one user profile, wherein the controller establishes a voice communication between the calling party and the called party, determines that a plurality of users are participating at one end of the communication, determines that communication setting information is available for at least a first one of the users, obtains a priority for each of the plurality of users participating in the communication, and sets the communication parameters in accordance with the communication setting information of a user having the highest priority. \n\n\n\n11. The apparatus of claim 10, wherein the highest priority is determined in accordance with one of (a) order of participation in the communication, (b) pre-assigned priority, and (c) amount paid to a service provider.\n\n\n12. The apparatus of claim 10, wherein if there are a plurality of users having the highest priority, the controller determines a secondary priority.\n\n\n13. The apparatus of claim 12, wherein the controller determines the secondary priority in accordance with another one of (a) order of participation in the communication, (b) pre-assigned priority, and (c) amount paid to a service provider.\n\n\n14. The apparatus of claim 10, wherein the controller determines that communication setting information is available for a second one of the users, and resets the communication parameters during the communication in accordance with the communication setting information of the second one of the users.\n\n\n15. The apparatus of claim 10, wherein the controller receives an identification of a first one of the users during the communication, receives at least one stored identification from a user profile database, compares the identification of the first one of the users and the at least one stored identification to determine if the identification of the first one of the users matches the at least one stored identification within a predetermined tolerance, identifies the first one of the users if the identification of the first one of the users and at least one stored identification matches within the predetermined tolerance, and receives the communication setting information from the user profile database corresponding to the identified first one of the users. |  | 15 | Method and apparatus for setting user communication parameters based on voice identification of users | US06839410 | ['B2', 'B1', 'B1', 'A1']
N | 1. In a messaging system of the type supporting computer access to user messages, the improvement comprising a graphical user interface displaying messages to a user accessing said messaging system via a computer and deconstructing messages to provide a visual indication of all multi-generation embedded messages and attachments therein simultaneously in a form.\n\n\n2. The messaging system of claim 1 wherein said graphical user interface deconstructs messages when said messages are selected by said user.\n\n\n3. The messaging system of claim 2 wherein said graphical user interface presents said embedded messages and attachments in a list.\n\n\n4. The messaging system of claim 3 wherein said graphical user interface allows said user to select embedded messages and attachments in said list to invoke applications associated therewith.\n\n\n5. A graphical user interface to display a selected message to a user in a form on a computer screen comprising:\na first display area within said form presenting said selected message; and \na second display area within said form simultaneously presenting all multi-generation components of said selected message separately to allow said user to select directly individual components of said message for display. \n\n\n\n6. A graphical user interface as defined in claim 5 wherein said second display area presents said components in a list.\n\n\n7. A messaging system comprising:\na messaging server executing a messaging application and including memory to store user messages; and \nat least one user computer connected to said messaging server via a network, said user computer executing messaging software to allow a user to compose messages and to retrieve messages stored by said messaging server, said messaging software being responsive to user input and including a graphical user interface to display user messages stored by said messaging server, said graphical user interface presenting a form to display a selected user message in response to user input, said form providing a visual indication of all multi-generation components within said selected message simultaneously. \n\n\n\n8. A messaging system as defined in claim 7 wherein said components include attachments and embedded messages within said selected message.\n\n\n9. A messaging system as defined in claim 8 wherein said form presents said components in a list.\n\n\n10. A messaging system as defined in claim 9 wherein said messaging software is responsive to selection of any component in said list to invoke the application associated with said selected component.\n\n\n11. The graphical user interface of claim 5, wherein said first display area presents accompanying attachments and embedded messages as selectable icons. |  | 11 | Graphical user interface and method for displaying messages | US06839411 | ['B1']
A | 1. A computer implemented method of transmitting electronic voice messages comprising the steps of:\nestablishing a first SMTP email address, the first SMTP email address having a distinct prefix address and a domain address; \nestablishing a primary telephone number; \nestablishing an extension to the primary telephone number, the extension containing alphanumeric characters identical to the distinct prefix address; \nestablishing a text-to-speech synthesizer responsive to a call to the primary telephone number and extension wherein email messages sent to the first SMTP address are synthesized into computer-generated speech; \nestablishing a voice digitizing means wherein reply messages spoken to the primary telephone number and extension are converted into an audio computer file and transmitted to a second SMTP address as an email attachment. \n\n\n\n2. The method of claim 1 further comprising the step of broadcasting a commercial to callers of the first SMTP email address.\n\n\n3. The method of claim 1 further comprising the step of surveying callers to the primary telephone number regarding caller demographics.\n\n\n4. The method of claim 3 further comprising the step of broadcasting demographically targeted commercials to callers according to survey results.\n\n\n5. The method of claim 3 further comprising the step of offering prize incentives for engaging in survey activities.\n\n\n6. The method of claim 5 further comprising the step of offering long distance telephone credits for engaging in survey activities.\n\n\n7. The method of claim 6 wherein the long distance telephone credits are assigned to a preexisting long distance calling card. |  | 7 | Audio file transmission method | US06839412 | ['B1', 'B1', 'B1', 'B1', 'B1', 'B1', 'B2', 'B1', 'B2', 'B1']
N | 1. A system for data communication, the system comprising:\na. a first transceiver unit; \nb. a second transceiver unit; and \nc. a communication path coupled to the first transceiver unit and to the second transceiver unit, the first transceiver unit operable to perform compression negotiation with the second transceiver unit in order to identify a data compression protocol useable by both the first and second transceiver units to conduct data communications comprising compressed data, wherein the compressed data comprises control information associated with an upper communication layer and compressed control information associated with a lower communication layer, the data compression protocol identified by: \naccessing a list identifying one or more compression protocols; \nproposing a compression protocol from the list to the second transceiver unit; and \nrepeating proposing a compression protocol until the second transceiver unit communicates a positive acknowledgement, the positive acknowledgement identifying the data compression protocol. \n\n\n\n\n2. The system of claim 1 wherein the first transceiver unit comprises an ADSL transceiver unit.\n\n\n3. The system of claim 1 wherein the second transceiver unit comprises an ADSL transceiver unit.\n\n\n4. The system of claim 2 wherein the compression negotiation takes place in an ADSL overhead control channel.\n\n\n5. The system of claim 2 wherein the compression negotiation takes place in an embedded operations channel.\n\n\n6. The system of claim 3 wherein the compression negotiation takes place in an ADSL overhead control channel.\n\n\n7. The system of claim 3 wherein the compression negotiation takes place in an embedded operations channel.\n\n\n8. The system of claim 1 wherein the communication path comprises a twisted-pair cable.\n\n\n9. The system of claim 1 wherein the upper and the lower communication layers comprise Open Systems Interconnection layers that handle data transport issues.\n\n\n10. A method for data communication, the method comprising:\na. initializing a first transceiver unit and a second transceiver unit; \nb. communicating from the first transceiver unit to the second transceiver unit a request for compression negotiation; \nc. identifying a common compression protocol by: \naccessing a list identifying one or more compression protocols; \nproposing a compression protocol from the list to the second transceiver unit; and \nrepeating proposing a compression protocol until the second transceiver unit communicates a positive acknowledgement, the positive acknowledgement identifying the common compression protocol; and \n\nd. transmitting data compressed using the common compression protocol, wherein the compressed data comprises control information associated with an upper communication layer and compressed control information associated with a lower communication layer. \n\n\n\n11. The method of claim 10 wherein the step of identifying further comprises:\na. repeating the step of proposing until the list is exhausted; and \nb. transmitting uncompressed data. \n\n\n\n12. The method of claim 10 wherein the list is prioritized such that the most common compression protocol is at the top of the list and the least common compression protocol is at the bottom of the list.\n\n\n13. The method of claim 10 wherein the list is prioritized such that the most effective compression protocol is at the top of the list and the least effective compression protocol is at the bottom of the list.\n\n\n14. The method of claim 10 wherein the step of communicating comprises:\na. receiving a negative acknowledgement from the second transceiver unit; and \nb. transmitting uncompressed data. \n\n\n\n15. The method of claim 10 wherein the step of communicating further comprises:\na. receiving no response from the second transceiver unit; and \nb. transmitting uncompressed data. \n\n\n\n16. The method of claim 10 wherein the first transceiver unit comprises an ADSL transceiver unit.\n\n\n17. The method of claim 10 wherein the second transceiver unit comprises an ADSL transceiver unit.\n\n\n18. The method of claim 10 wherein the upper and the lower communication layers comprise Open Systems Interconnection layers that handle data transport issues.\n\n\n19. A method for data communication, the method comprising:\na. initializing a first ADSL transceiver unit and a second ADSL transceiver unit; \nb. communicating from the first ADSL transceiver unit to the second ADSL transceiver unit a request for compression negotiation; \nc. accessing a list identifying one or more compression protocols; \nd. proposing a compression protocol from the list by the first ADSL transceiver unit to the second ADSL transceiver unit; and \ne. repeating the step of proposing until the second ADSL transceiver unit communicates a positive acknowledgement to the first ADSL transceiver unit, wherein the positive acknowledgement identifies the common compression protocol; and \nf. transmitting data compressed using the common compression protocol, wherein the compressed data comprises compressed control information, wherein the compressed control information is associated with an upper layer and a lower layer of the Open Systems Interconnection layers that handle data transport issues. \n\n\n\n20. Logic for data communication encoded on a media and operable to:\ninitialize a first transceiver unit and a second transceiver unit; \ncommunicate from the first transceiver unit to the second transceiver unit a request for compression negotiation; \nidentify a common compression protocol by: \naccessing a list identifying one or more compression protocols; \nproposing a compression protocol from the list to the second transceiver unit; and \nrepeating proposing a compression protocol until the second transceiver unit communicates a positive acknowledgement, the positive acknowledgement identifying the common compression protocol; and \n\ntransmit data compressed using the common compression protocol, wherein the compressed data comprises control information associated with an upper communication layer and compressed control information associated with a lower communication layer. \n\n\n\n21. The logic of claim 20, wherein the logic is operable to identify the common compression protocol by:\nrepeating proposing until the list is exhausted; and \ntransmitting uncompressed data. \n\n\n\n22. The logic of claim 20, wherein the list is prioritized such that a most common compression protocol is at the top of the list and a least common compression protocol is at the bottom of the list.\n\n\n23. The logic of claim 20, wherein the list is prioritized such that a most effective compression protocol is at the top of the list and a least effective compression protocol is at the bottom of the list.\n\n\n24. The logic of claim 20, wherein the logic is operable to communicate by:\nreceiving a negative acknowledgement from the second transceiver unit; and \ntransmitting uncompressed data. \n\n\n\n25. The logic of claim 20, wherein the logic is operable to communicate by:\nreceiving no response from the second transceiver unit; and \ntransmitting uncompressed data. \n\n\n\n26. The logic of claim 20, wherein the first transceiver unit comprises an ADSL transceiver unit.\n\n\n27. The logic of claim 20, wherein the second transceiver unit comprises an ADSL transceiver unit.\n\n\n28. The logic of claim 20, wherein the upper and the lower communication layers comprise Open Systems Interconnection layers that handle data transport issues.\n\n\n29. A system for data communication, the system comprising:\nmeans for initializing a first transceiver unit and a second transceiver unit; \nmeans for communicating from the first transceiver unit to the second transceiver unit a request for compression negotiation; \nmeans for identifying a common compression protocol by: \naccessing a list identifying one or more compression protocols; \nproposing a compression protocol from the list to the second transceiver unit; and \nrepeating proposing a compression protocol until the second transceiver unit communicates a positive acknowledgement, the positive acknowledgement identifying the common compression protocol; and \n\nmeans for transmitting data compressed using the common compression protocol, wherein the compressed data comprises control information associated with an upper communication layer and compressed control information associated with a lower communication layer. \n\n\n\n30. The system of claim 29, wherein the means for identifying further comprises:\nmeans for repeating proposing until the list is exhausted; and \nmeans for transmitting uncompressed data. \n\n\n\n31. The system of claim 29, wherein the list is prioritized such that a most common compression protocol is at the top of the list and a least common compression protocol is at the bottom of the list.\n\n\n32. The system of claim 29, wherein the list is prioritized such that a most effective compression protocol is at the top of the list and a least effective compression protocol is at the bottom of the list.\n\n\n33. The system of claim 29, further comprising means for communicating comprising:\nmeans for receiving a negative acknowledgement from the second transceiver unit; and \nmeans for transmitting uncompressed data. \n\n\n\n34. The system of claim 29, further comprising means for communicating comprising:\nmeans for receiving no response from the second transceiver unit; and \nmeans for transmitting uncompressed data. \n\n\n\n35. The system of claim 29, wherein the first transceiver unit comprises an ADSL transceiver unit.\n\n\n36. The system of claim 29, wherein the second transceiver unit comprises an ADSL transceiver unit.\n\n\n37. The system of claim 29, wherein the upper and the lower communication layers comprise Open Systems Interconnection layers that handle data transport issues.\n\n\n38. A system for data communication, the system comprising:\na transceiver unit; \na splitter coupled to the transceiver unit and a communication path to a remote device and operable to communicate with the transceiver unit, the transceiver unit operable to perform compression negotiation using the communication path with the remote device to identify a data compression protocol for conducting data communication of compressed data, the compressed data comprising control information associated with an upper communication layer and compressed control information associated with a lower communication layer, the data compression protocol identified by: \naccessing a list identifying one or more compression protocols; \nproposing a compression protocol from the list; and \nrepeating proposing a compression protocol until a positive acknowledgement is received, the positive acknowledgement identifying the data compression protocol. \n\n\n\n\n39. The system of claim 38, wherein the transceiver unit is operable to identify the common compression protocol by:\nrepeating proposing until the list is exhausted; and \ntransmitting uncompressed data. \n\n\n\n40. The system of claim 38, wherein the list is prioritized such that a most common compression protocol is at the top of the list and a least common compression protocol is at the bottom of the list.\n\n\n41. The system of claim 38, wherein the list is prioritized such that a most effective compression protocol is at the top of the list and a least effective compression protocol is at the bottom of the list.\n\n\n42. The system of claim 38, the transceiver unit is operable to communicate by:\nreceiving a negative; and \ntransmitting uncompressed data. \n\n\n\n43. The system of claim 38, the transceiver unit is operable to communicate by:\nreceiving no response; and \ntransmitting uncompressed data. \n\n\n\n44. The system of claim 38, wherein the compression negotiation takes place in an overhead control channel.\n\n\n45. The system of claim 38, wherein the compression negotiation takes place in an embedded operations channel.\n\n\n46. The system of claim 38, wherein the upper and the lower communication layers comprise Open Systems Interconnection layers that handle data transport issues.\n\n\n47. A method for data communication, comprising:\ninitializing a first transceiver unit in communication with a second transceiver unit; \ncommunicating to the second transceiver unit a request for compression negotiation; \nidentifying a common compression protocol by: \naccessing a list identifying one or more compression protocols; \nproposing a compression protocol from the list to the second transceiver unit; and \nrepeating proposing a compression protocol until a positive acknowledgement is received, the positive acknowledgement identifying the common compression protocol; and \n\ntransmitting data compressed using the common compression protocol, wherein the compressed data comprises control information associated with an upper communication layer and compressed control information associated with a lower communication layer. \n\n\n\n48. The method of claim 47, wherein identifying the common compression protocol further comprises:\nrepeating proposing the compression protocol until the list is exhausted; and \ntransmitting uncompressed data. \n\n\n\n49. The method of claim 47, wherein the list is prioritized such that a most common compression protocol is at the top of the list and a least common compression protocol is at the bottom of the list.\n\n\n50. The method of claim 47, wherein the list is prioritized such that a most effective compression protocol is at the top of the list and a least effective compression protocol is at the bottom of the list.\n\n\n51. The method of claim 47, further comprising:\nreceiving a negative acknowledgement from the second transceiver unit; and \ntransmitting uncompressed data. \n\n\n\n52. The method of claim 47, further comprising:\nreceiving no response from the second transceiver unit; and \ntransmitting uncompressed data.\n |  | 52 | Method and system for data communication | US06839413 | ['B1', 'B1', 'B1', 'B1', 'B1', 'B1', 'B1']
A | 1. A call prevention device, comprising:\na caller ID detection unit for detecting caller ID data transmitted over a telecommunication network before a connection is established when a call is made by a calling party to a called party; and \na processing unit in communication with the caller ID detection unit for retrieving a caller profile from a caller profile database in response to the caller ID data, wherein the caller profile includes caller ID information relating to at least one prior calling party that has placed a call to the called party, and wherein the caller ID information relating to the at least one prior calling party has been collected from the call that the at least one prior calling party has placed to the called party, and the processing unit for comparing the caller profile with the caller ID data, the processing unit further for incrementing a call total value when the caller profile and the caller ID data match favorably, and the processing unit further for generating a message when the call total value exceeds a user defined value, wherein the message includes an audible warning that includes at least the caller ID data and the total call value. \n\n\n\n2. A call prevention device, comprising:\na caller ID detection unit for detecting caller ID data transmitted over a telecommunication network before a connection is established when a call is made by a calling party; and \na processing unit in communication with the caller ID detection unit for retrieving a caller profile from a caller profile database in response to the caller ID data and for comparing the caller profile with the caller ID data, the processing unit further for incrementing a call total value when the caller profile and the caller ID data match favorably, and the processing unit further for generating a message when the call total value exceeds a user defined value, wherein the message includes an audible warning that includes at least the caller ID data and the total call value. \n\n\n\n3. The device of claim 2, wherein the processing unit is further for allowing the call to proceed to a call connecting device when the call total value does not exceed the user defined value.\n\n\n4. The device of claim 3, wherein the call connecting device includes a telephone set.\n\n\n5. The device of claim 3, wherein the call connecting device includes a computer.\n\n\n6. The device of claim 2, wherein the caller ID data include at least a caller name and a caller number.\n\n\n7. The device of claim 2, further comprising an accepted caller database for permitting a call from an accepted caller to bypass routing of the processing unit so as to continue the call through a connecting device.\n\n\n8. The device of claim 2, wherein the processing unit is further for supplementing the caller profile with the caller ID data.\n\n\n9. The device of claim 7, wherein the connecting device includes a telephone set.\n\n\n10. The device of claim 7, wherein the connecting device includes a computer.\n\n\n11. The device of claim 2, wherein the processing unit is further for disconnecting the call after the audible warning is issued to the calling party.\n\n\n12. The device of claim 2, wherein the processing unit is further for transferring the call to an answering device if a connection is not established.\n\n\n13. The device of claim 2, further comprising a messaging unit. |  | 13 | Call prevention device and method | US06839414 | ['B1', 'B1', 'B1', 'B1']
N | 1. A method of establishing at least one of voice and data call over a channel which interconnects at least two subscribers via at least one exchange, wherein after requesting a call to be established between subscriber 1 and subscriber 2, said request comprising entry by subscriber 1 of a call address of subscriber 2, and prior to establishing a connection between subscriber 1 and subscriber 2, a first time window is inserted in which subscriber 1 is given an option to request specific execution of the call to be established, and, if subscriber 1, before closure of the window, does not request any specific execution of the call, the call is established with a standard call setup.\n\n\n2. A method of establishing at least one of voice and data call as claimed in claim 1, characterized in that within the first time window, a signal is sent from subscriber 1 to an exchange, and that after recognition of the signal at the exchange, a second time window is opened.\n\n\n3. A method of establishing at least one of voice and data call as claimed in claim 2, characterized in that within the second time window, specific further signal sequences can generated by subscriber 1 which are recognized at the exchange and result in dispatching the call to dedicated servers dealing with a specific execution of the call.\n\n\n4. A method of establishing at least one of voice and data call as claimed in claim 1, characterized in that the first time window is opened for a limited period of time.\n\n\n5. A method of establishing at least one of voice and data call as claimed in claim 1 characterized in that the second time window exists for a defined period of time beyond or until termination of the specific signal sequence as communicated by subscriber 1.\n\n\n6. A method of establishing at least one of voice and data call as claimed in claim 1, characterized in that without signaling by subscriber 1 to request for specific execution of the call, standard call setup is executed.\n\n\n7. A method of establishing at least one of voice and data call as claimed in claim 1, wherein said first time window is inserted after generating a ringing tone for subscriber 1 and prior to generating a ringing current for subscriber 2. |  | 7 | Method of establishing a voice/data call over a voice/data channel | US06839415 | ['B2', 'B1', 'B1', 'B1', 'A1']
A | 1. A method for controlling an audio conference, comprising:\nestablishing an audio conference between a plurality of devices coupled to a packet network; \ndetermining that audio content of media from a particular device is undesirable; and \ndisabling the media from the particular device to terminate communication of the media from the particular device to the other devices in the audio conference; \nwherein the media is communicated in packets. \n\n\n\n2. The method of claim 1, wherein the media from the particular device comprises audio generated as a result of the particular device placing on hold a call associated with the audio conference.\n\n\n3. The method of claim 1, wherein the particular device comprises a private branch exchange servicing a phone used by a conference participant, the private branch exchange operable to communicate audio when the conference participant places on hold a call associated with the audio conference.\n\n\n4. The method of claim 1, wherein the audio conference comprises a meet-me conference and further comprising mixing media from the devices using a conference bridge.\n\n\n5. The method of claim 1, wherein establishing an audio conference comprises:\nreceiving media from the devices; \nmixing media from the devices to generate a plurality of mixed signals; \ncommunicating mixed signals to the devices. \n\n\n\n6. The method of claim 1, wherein determining comprises:\ncommunicating a plurality of selectively mixed signals to a conference administrator device for monitoring, each selectively mixed signal excluding media from at least one of the devices; and \nreceiving a command from the conference administrator device to disable media from the particular device. \n\n\n\n7. The method of claim 6, wherein the command comprises an inband dual tone multifrequency signal, a spoken command, or an out-of-band signal from an administrative link.\n\n\n8. The method of claim 6, wherein the selectively mixed signals exclude media from devices having the highest average power measurement.\n\n\n9. The method of claim 1, wherein determining comprises:\ncommunicating a plurality of single source signals to a conference administrator device for monitoring, each single source signal generated by one of the devices; and \nreceiving a command from the conference administrator device to disable media from the particular device. \n\n\n\n10. The method of claim 9, wherein the single source signals comprise media from devices having the highest average power measurement.\n\n\n11. The method of claim 1, wherein determining comprises identifying power characteristics of media associated with the particular device as indicating a recorded audio segment or broadcast radio.\n\n\n12. The method of claim 1, further comprising:\ncommunicating a recorded prompt to the particular device, the recorded prompt inviting the particular device to rejoin the audio conference; and \nreceiving a command to rejoin the audio conference from the particular device. \n\n\n\n13. The method of claim 12, wherein the command comprises an inband dual tone multifrequency signal, a spoken command, or an out-of-band signal from an administrative link.\n\n\n14. The method of claim 1, further comprising enabling media from the particular device to resume communication of media from the particular device to the other devices in the audio conference.\n\n\n15. A conference bridge, comprising:\na plurality of ports to communicate media with a plurality of devices in an audio conference; and \na media controller operable to determine that audio content of media from a particular device is undesirable, the media controller further operable to disable media from the particular device to terminate communication of the media from the particular device to the other devices in the audio conference; \nwherein the plurality of devices are coupled to the conference bridge using a packet network and the media is communicated in packets. \n\n\n\n16. The conference bridge of claim 15, further comprising a media processor operable to:\nreceive media from the devices; \nmix media from the devices to generate a plurality of mixed signals; and \ncommunicate mixed signals to the devices. \n\n\n\n17. The conference bridge of claim 15, further comprising a gateway coupled to a selected device in the audio conference using a circuit-switched network, the gateway operable to communicate media between the conference bridge and the circuit-switched network.\n\n\n18. The conference bridge of claim 15, wherein:\nthe ports comprise virtual ports; and \nthe media comprises packets of audio information. \n\n\n\n19. The conference bridge of claim 15, wherein the media from the particular device comprises audio generated as a result of the particular device placing on hold a call associated with the audio conference.\n\n\n20. The conference bridge of claim 15, wherein the particular device comprises a private branch exchange servicing a phone used by a conference participant, the private branch exchange operable to communicate audio when the conference participant places on hold a call associated with the audio conference.\n\n\n21. The conference bridge of claim 15, wherein:\nthe conference bridge communicates a recorded prompt to the particular device, the recorded prompt inviting the particular device to rejoin the audio conference; and \nthe media controller receives a command to rejoin the audio conference from the particular device. \n\n\n\n22. The conference bridge of claim 15, further comprising a memory operable to store a plurality of conference entries, each conference entry identifying the devices in the audio conference, a power measurement for each device, and a disable status of each device indicating whether media from the device is disabled.\n\n\n23. The conference bridge of claim 15, further comprising enabling media from the particular device to resume communication of media from the particular device to the other devices in the audio conference.\n\n\n24. Conference control software embodied in computer readable media and operable to:\nestablish an audio conference between a plurality of devices coupled to a packet network; \ndetermine that audio content of media from a particular device is undesirable; and \ndisable the media from the particular device to terminate communication of the media from the particular device to the other devices in the audio conference; \nwherein the media is communicated in packets. \n\n\n\n25. The conference control software of claim 24, wherein the media from the particular device comprises audio generated as a result of the particular device placing on hold a call associated with the audio conference.\n\n\n26. The conference control software of claim 24, wherein the particular device comprises a private branch exchange servicing a phone used by a conference participant, the private branch exchange operable to communicate audio when the conference participant places on hold a call associated with the audio conference.\n\n\n27. The conference control software of claim 24, wherein the audio conference comprises a meet-me conference and further comprising mixing media from the devices using a conference bridge.\n\n\n28. The conference control software of claim 24, wherein establishing an audio conference comprises:\nreceiving media from the devices; \nmixing media from the devices to generate a plurality of mixed signals; \ncommunicating mixed signals to the devices. \n\n\n\n29. The conference control software of claim 24, wherein determining comprises:\ncommunicating a plurality of selectively mixed signals to a conference administrator device for monitoring, each selectively mixed signal excluding media from at least one of the devices; and \nreceiving a command from the conference administrator device to disable media from the particular device. \n\n\n\n30. The conference control software of claim 29, wherein the command comprises an inband dual tone multifrequency signal, a spoken command, or an out-of-band signal from an administrative link.\n\n\n31. The conference control software of claim 29, wherein the selectively mixed signals exclude media from devices having the highest average power measurement.\n\n\n32. The conference control software of claim 24, wherein determining comprises:\ncommunicating a plurality of single source signals to a conference administrator device for monitoring, each single source signal generated by one of the devices; and \nreceiving a command from the conference administrator device to disable media from the particular device. \n\n\n\n33. The conference control software of claim 32, wherein the single source signals comprise media from devices having the highest average power measurement.\n\n\n34. The conference control software of claim 24, wherein determining comprises identifying power characteristics of media associated with the particular device as indicating a recorded audio segment or broadcast radio.\n\n\n35. The conference control software of claim 24, further comprising:\ncommunicating a recorded prompt to the particular device, the recorded prompt inviting the particular device to rejoin the audio conference; and \nreceiving a command to rejoin the audio conference from the particular device. \n\n\n\n36. The conference control software of claim 24, further comprising enabling media from the particular device to resume communication of media from the particular device to the other devices in the audio conference.\n\n\n37. A conference bridge, comprising:\nmeans for establishing an audio conference between a plurality of devices coupled to a packet network; \nmeans for determining that audio content of media from a particular device is undesirable; and \nmeans for disabling the media from the particular device to terminate communication of the media from the particular device to the other devices in the audio conference; \nwherein the media is communicated in packets. \n\n\n\n38. The conference bridge of claim 37, wherein the particular device comprises a private branch exchange servicing a phone used by a conference participant, the private branch exchange operable to communicate audio when the conference participant places on hold a call associated with the audio conference.\n\n\n39. The conference bridge of claim 37, wherein the means for establishing an audio conference comprises:\nmeans for receiving media from the devices; \nmeans for mixing media from the devices to generate a plurality of mixed signals; \nmeans for communicating mixed signals to the devices. \n\n\n\n40. The conference bridge of claim 37, wherein means for determining comprises:\nmeans for communicating a plurality of selectively mixed signals to a conference administrator device for monitoring, each selectively mixed signal excluding media from at least one of the devices; and \nmeans for receiving a command from the conference administrator device to disable media from the particular device. \n\n\n\n41. The conference bridge of claim 37, further comprising:\ncommunicating a recorded prompt to the particular device, the recorded prompt inviting the particular device to rejoin the audio conference; and \nreceiving a command to rejoin the audio conference from the particular device. \n\n\n\n42. A method for participating in an audio conference, comprising:\ncommunicating media to a remote location using a packet network; \nreceiving mixed signals from the remote location, the mixed signals comprising media from a plurality of devices in an audio conference; \nterminating participation in the audio conference; \nreceiving a recorded prompt to rejoin the audio conference; and \ncommunicating a command to the remote location to rejoin the audio conference; \nwherein the media is communicated in packets. \n\n\n\n43. The method of claim 42, wherein terminating participation comprises:\nplacing on hold a call associated with the audio conference; and \ncommunicating audio to the remote location. \n\n\n\n44. The method of claim 42, wherein the step of communicating audio is performed by a private branch exchange servicing a phone used by a conference participant.\n\n\n45. The method of claim 42, wherein the audio conference comprises a meet-me conference.\n\n\n46. A method for remotely managing an audio conference through control of a conference bridge, comprising:\nparticipating in an audio conference established by a conference bridge coupled to a packet network; \nmonitoring media from a plurality of devices in the audio conference to identify audio content from a particular device that is undesirable; and \ncommunicating a command to the conference bridge to terminate communication of the media from the particular device to the other devices in the audio conference; \nwherein the media is communicated in packets. \n\n\n\n47. The method of claim 46, wherein the command comprises an inband dual tone multifrequency signal, a spoken command, or an out-of-band signal communicated using an administrative link.\n\n\n48. The method of claim 46, wherein the particular device comprises a private branch exchange servicing a phone used by a conference participant, the private branch exchange operable to communicate audio when the conference participant places on hold a call associated with the audio conference.\n\n\n49. The method of claim 46, wherein monitoring comprises:\nreceiving a plurality of selectively mixed signals, each mixed signal excluding media from at least one of the devices; \noutputting the selectively mixed signals to a conference administrator; and \nreceiving a selection of a desired mixed signal from the conference administrator, the desired mixed signal excluding media from the particular device. \n\n\n\n50. The method of claim 49, wherein the selectively mixed signals exclude media from devices having the highest average power measurement.\n\n\n51. The method of claim 46, wherein monitoring comprises:\nreceiving a plurality of single source signals, each single source signal generated by one of the devices; \noutputting the single source signals to a conference administrator; and \nreceiving a selection of an offending single source signal from the conference administrator, the offending single source signal comprises media from the particular device. \n\n\n\n52. The method of claim 51, wherein the single source signals comprise media from devices having the highest average power measurement. |  | 52 | Apparatus and method for controlling an audio conference | US06839416 | ['B1', 'B1', 'B1', 'B1', 'B1', 'B1', 'B1', 'B1', 'B1', 'B1', 'B1', 'B1', 'B1', 'B1', 'A1']
N | 1. An improved conference call system having\na plurality of stations each having a voice input, an audio output, and a user; \na conference server able to support at least one conference call, and \na communications channel connecting each station to the conference server; wherein \nthe conference server selectably grants to each station access to a selected one of the at least one conference call, \neach station accessing the selected conference call sends to the conference server the respective voice input, \nthe conference server sends to each station accessing the selected conference call a processed aggregation of the received voice input from the other stations accessing the selected conference call, and \neach station accessing the selected conference call sends the respective processed aggregation to the respective audio output; \nthe improvement comprising: \neach station having a means to selectably send to the conference server a request for designation, \nthe conference serve collecting the request for designation from each requesting station accessing the selected conference call, designating at least one requesting station accessing the selected conference call, and \nthe processed aggregation for each non-designated station accessing the selected conference call having a greater portion of voice input from the at least one designated station. \n\n\n\n\n2. The improved conference call system of claim 1, further comprising:\nthe conference server designating a different requesting station at the end of a fixed period of time. \n\n\n\n3. The improved conference call system of claim 1, further comprising:\neach station, when designated, having a means to selectably send to the conference server a request to yield designation, and \nthe conference server, upon receiving the request to yield designation, designating a different requesting station. \n\n\n\n4. The improved conference call system of claim 1, 2, or 3, further comprising:\nthe requesting station designated by the conference server having least recently requested designation. \n\n\n\n5. The improved conference call system of claim 2 or 3, further comprising:\neach station having a display, \nthe conference server sending to at least the designated station of stations accessing the selected conference call requesting data representing at least one station requesting designation, \nthe designated station presenting the requesting data on the display and having a means to selectably send next speaker data representing one of the requesting stations to the conference server, \nthe conference server designating as the different requesting station the station represented by the next speaker data. \n\n\n\n6. The improved conference call system of claim 5, further comprising:\nthe conference server sending to each station accessing the selected conference call speaker data representing the at least one designated station, \neach station accessing the selected conference call maintaining a list of speaker data representing at least one previously designated station, \nthe designated station presenting the list of speaker data on the display and having a means to selectably send next speaker data further able to represent one of the previously designated stations. \n\n\n\n7. The improved conference call system of claim 1, further comprising:\nthe conference server sending to each station accessing the selected conference call speaker data representing the at least one designated station, \neach station having a display and presenting the speaker data on the display. \n\n\n\n8. The improved conference call system of claim 7, further comprising:\neach station accessing the selected conference call having a means to selectably enter rating data representing a reaction that is one of positive and negative concerning the at least one designated station. \n\n\n\n9. The improved conference call system of claim 8, further comprising:\neach station accessing the selected conference call sending the rating data to the conference server, \nthe conference server recording the rating data from the respective station, and \nupon recording at least one negative reaction to the at least one designated station, designating a different requesting station. \n\n\n\n10. The improved conference call system of claim 8, further comprising:\nthe conference server recording the rating data respective to the user of the rating station and user of the rated station, \nsending to a selecting station of the plurality of stations, a list of conference call data representing a subset of the at least one conference call, \nthe subset excluding conference calls for which the user of at least one accessing station is associated with negative rating data entered by the user of the selecting station, \nand the selecting station displaying the list of conference call data on the display, and having a means to selectably send conference call selection data, designating the selected conference call. \n\n\n\n11. The improved conference call system of claim 1, wherein\neach of a subset of the plurality of stations comprises a cellular telephone, and \nthe communications channel is at least partially comprised of a cellular telephone network. \n\n\n\n12. The improved conference call system of claim 1, wherein\neach of a subset of the plurality of stations comprises a personal computer, and \nthe communications channel comprise any of a LAN, WAN, and Internet. \n\n\n\n13. The improved conference call system of claim 12, wherein\neach of a subset of the plurality of stations additionally comprised a telephone, and \nthe communications channel is additionally comprises a switched telephone network. \n\n\n\n14. The improved conference call system of claim 1, further comprising:\nat least one monitor station having a monitor output and a monitoring user, wherein \nthe conference server selectably grants to the at least one monitor station access to a selectable one of the at least one conference call, sends to the monitor station accessing the selected conference call a monitoring processed aggregation of the received voice input from the stations accessing the conference call, the monitoring processed aggregation having a greater portion of voice input from the at least one designated station, and \nthe accessing monitor station sends the monitoring processed aggregation to the respective monitor output. \n\n\n\n15. An improved conference call system having\na plurality of stations each having a voice input, an audio output, and a user, \na conference server able to support at least one conference call, and \na communications channel connecting each station to the conference server; wherein \nconference server selectably grants to each station access to a selected one of the at least one conference call, \neach station accessing the selected conference call sends to the conference server the respective voice input, \nthe conference server sends to each station accessing the selected conference call a processed aggregation of the received voice input from the other stations accessing the selected conference call, and \neach station accessing the selected conference call sends the respective processed aggregation to the respective audio output; \nthe improvement comprising: \nthe conference server sending to a selecting station of the plurality of stations, a list of conference call data representing a subset of the at least one conference call, and \nthe selecting station having a means to selectably send conference call selection data, designating the selected conference call. \n\n\n\n\n16. The improved conference call system of claim 15, further comprising:\nthe conference server having a subscription database listing subscription data for each user and subscription requirements for each of the at least one conference call, and \nthe subset of the at least one conference call is restricted to those having subscription requirements that are met by the subscription data of the user of the selecting station. \n\n\n\n17. The improved conference call system of claim 15, further comprising:\neach of the at least one conference call classified in at least one category, \nthe selecting station having a means of choosing a selected category from the at least one category, \nthe subset of the at least one conference call being restricted to those classified in the selected category. \n\n\n\n18. The improved conference call system of claim 17, wherein\nthe at least one category is comprised of a hierarchical category. \n\n\n\n19. The improved conference call system of claim 15, further comprising:\neach station having a calling location, \neach of the at least one conference call having a conference location and a location restriction, \nthe subset of the at least one conference call being restricted to those having the location restriction met by \nthe calling location of the selecting station and \nthe conference location, wherein \nthe location restriction has a maximum distance, and is met when the distance from the calling location to the conference location is less than the maximum distance. \n\n\n\n20. The improved conference system of claim 19, wherein\nthe conference location is an average of the calling location of each accessing station. \n\n\n\n21. The improved conference system of claim 19, wherein\nthe conference location is a geographic position. \n\n\n\n22. The improved conference system of claim 19, wherein\nthe conference location is the location of a particular station. \n\n\n\n23. The improved conference call system of claim 15, further comprising:\neach of the at least one conference call having a list of invitations, \nthe subset of the at least one conference call being restricted to those having at least one of the selecting station and the user of the selecting station on the respective list of invitations. \n\n\n\n24. An improved conference call system having\na plurality of stations each having a voice input, an audio output, and a user, \na conference server able to support at least one conference call, and \na communications channel connecting each station to the conference server; wherein \nthe conference server selectably grants to each station access to a selected one of the at least one conference call, \neach station accessing the selected conference call sends to the conference server the respective voice input, \nthe conference server sends to each station accessing the selected conference call a processed aggregation of the received voice input from the other stations accessing the selected conference call, and \neach station accessing the selected conference call sends the respective processed aggregation to the respective audio output; \nthe improvement comprising: \none of the plurality of stations transacting with the conference server to specify data representative of a new conference call to the conference server, \nthe new conference call data comprising at least one of a topic, an interval, an initial speaker, an initial moderator, an access criterion, a conference location, and a specification for the rules of order; and \nthe conference server creating from the new conference call data a new one of the at least one conference call. \n\n\n\n\n25. The improved conference call system of claim 24, wherein:\ndata representative of the new conference call additionally comprises at least one invitation to the new conference call. \n\n\n\n26. The improved conference call system of claim 25, wherein:\none of the plurality of stations, having an invitation to the new conference call, transacting with the conference server to specify a new invitation to the new conference call. \n\n\n\n27. A method for conducting a conference call having a plurality of participants comprising the steps of:\neach participant selectably requesting designation as the current speaker, \ndesignating at least one of the requesting participants as the current speaker, and \nproviding to each non-designated participant a processed aggregation of the voices of all of the other participants, the processed aggregation having a greater portion of the voice of the current speaker. \n\n\n\n28. The method for conducting the conference call of claim 27, further comprising the step of:\ndesignating a different participant as the current speaker at the end of a fixed period of time. \n\n\n\n29. The method for conducting the conference call of claim 27, further comprising the step of:\ndesignating a different participant as the current speaker upon the current speaker yielding the designation. \n\n\n\n30. The method for conducting the conference call of claim 27, 28 or 29, wherein:\nthe participant designated to be the current speaker is the least recently requesting participant. \n\n\n\n31. The method for conducting the conference call of claim 28 or 29, wherein:\nthe participant designated to be the different current speaker is selected by the current speaker from among a group comprised of the requesting participants. \n\n\n\n32. The method for conducting the conference call of claim 31, wherein:\nthe group is additionally comprised of at least one of the participants previously designated. \n\n\n\n33. The method for conducting the conference call of claim 27, further comprising the step of:\ndisplaying to each participant speaker data representing the current speaker. \n\n\n\n34. The method for conducting the conference call of claim 33, further comprising the step of:\neach participant selectably providing rating data representing a reaction that is one of positive or negative concerning the current speaker. \n\n\n\n35. The method for conducting the conference call of claim 34, further comprising the step of:\nupon at least one participant providing at least one negative reaction to the current speaker, designating a different participant as the current speaker. \n\n\n\n36. The method for conducting the conference call of claim 34, further comprising the steps of:\nrecording the rating data respective to current speaker and the participant providing the rating data, \nproviding to a selecting participant a subset of a list of available conference calls, wherein the subset excludes those for which an accessing participant is associated with negative rating data provided by the selecting participant, \nchoosing a selected conference call from the subset, and \ngranting access to the selecting participant into the selected conference call as a participant. \n\n\n\n37. The method for conducting the conference call of claim 27, further comprising the steps of:\nadmitting at least one monitor to the conference call, and \nproviding to each monitor a monitoring processed aggregation of the voices of all of the participants, \nthe monitoring processed aggregation having a greater portion of the voice of the current speaker. \n\n\n\n38. A method for a selecting participant to access a conference call, comprising the steps of:\nproviding to the selecting participant a list of conference call data representing a subset of conference calls available, \nreceiving from the selecting participant a designation of the conference call from the list, \ngranting access to the selecting participant into the conference call as a participant. \n\n\n\n39. The method for the selecting participant to access the conference call of claim 38, further comprising the steps of:\nexamining a subscription database listing subscription data of the selecting participant and subscription requirements for the conference calls available, wherein \nthe list of conference call data is restricted to those having subscription requirements met by the subscription data of the selecting participant. \n\n\n\n40. The method for the selecting participant to access the conference call of claim 38, further comprising the steps of:\nplacing each of the conference calls available into at least one category, \nthe selecting participant selecting a category, wherein \nthe list of conference call data is restricted to those belonging to the selected category. \n\n\n\n41. The method for the selecting participant to access the conference call of claim 40, wherein\nthe at least one category is comprised of a hierarchically identified category. \n\n\n\n42. The method for the selecting participant to access the conference call of claim 38, further comprising the steps of:\ndetermining the location of the selecting participant, \nassigning to each of the conference calls available a location and a location restriction, wherein \nthe list of conference call data is restricted to those representing conference calls having the location restriction met by the location of the selecting participant and the location of the respective conference call, and \nthe location restriction comprises a maximum distance, and is met when the distance from the location of the selecting participant to the location of the respective conference call is less than the maximum distance. \n\n\n\n43. The method for the selecting participant to access the conference call of claim 42, wherein\nthe location of the respective conference call is an average of the locations of the participants. \n\n\n\n44. The method for the selecting participant to access the conference call of claim 42, wherein\nthe location of the respective conference call is a geographic position. \n\n\n\n45. The method for the selecting participant to access the conference call of claim 42, wherein\nthe location of the respective conference call is the location of a particular participant. \n\n\n\n46. The method for the selecting participant to access the conference call of claim 38, further comprising the steps of:\nselectably providing each of the conference calls available with a list of invitations, and wherein \nthe list of conference call data is restricted to those having a list of invitations of which at least one is for the selecting participant. \n\n\n\n47. A method for a creating participant to create a conference call comprising the steps of;\nsending new conference call data to a conference server, the new conference call data comprising at least one of: a topic, an interval, an initial speaker, an initial moderator, an access criterion, a conference location, and a specification for the rules of order; \nin response to which the conference server creates the conference call conforming to the new conference call data. \n\n\n\n48. The method for the creating participant to create the conference call of claim 47, wherein\nthe new conference call data additionally comprises an invitation for an invited participant to the conference call, in response to which \nthe conference server records the invitation. \n\n\n\n49. The method for the selecting participant to create the conference call of claim 48, additionally comprising the step of:\nthe invited participant requesting the conference server to generate a second invitation for a second invited participant to the conference call, in response to which \nthe conference server generates the second invitation. \n\n\n\n50. The improved conference call system of claim 1, further comprising:\neach non-designated station having a means to selectably send to the conference server a request to interrupt the designated station, and \nthe conference server selectably reacting to the request for interrupt from an interrupting station accessing the selected conference call by designating the interrupting station. \n\n\n\n51. The improved conference call system of claim 50, further comprising:\neach station accessing the selected conference call having a respective permission to interrupt, \nthe conference server selecting to reacting to the request for interrupt on the basis of the permission to interrupt of the interrupting station, and \nupon the designation being granted to the interrupting station, the respective permission to interrupt is reduced. \n\n\n\n52. The improved conference call system of claim 51, further comprising:\na station accessing the selected conference call designated as the moderator station, wherein \nthe respective permission to interrupt of the moderator station is greater than that of the other accessing stations. \n\n\n\n53. The improved conference call system of claim 50, 51, or 52, further comprising:\nthe conference server re-designating the previous designated station at the end of a fixed period of time. \n\n\n\n54. The improved conference call system of claim 50, 51, or 52, further comprising:\nthe interrupting station, when designated, having a means to selectably send to the conference server a request to yield designation, and \nthe conference server, upon receiving the request to yield designation, re-designating the previous designated station. \n\n\n\n55. The method for conducting the conference call of claim 27, further comprising the steps of:\naccepting from an interrupting participant of the non-designated participants an interrupt request, and \nselectably reacting to the interrupt request by designating the interrupting participant as the current speaker. \n\n\n\n56. The method for conducting the conference call of claim 55, further comprising the steps of:\nassigning to each participant a permission to interrupt, \nreducing the respective permission to interrupt of the interrupting participant upon designating the interrupting participant as the current speaker, and \nreacting to the interrupt request based on the permission to interrupt. \n\n\n\n57. The method for conducting the conference call of claim 56, further comprising the steps of:\ndesignating a moderator from the participants accessing the conference call, the respective permission to interrupt of the moderator being greater than the other participants. \n\n\n\n58. The method for conducting the conference call of claim 55, 56, or 57, further comprising the step of:\nre-designating the previous current speaker at the end of a fixed period of time. \n\n\n\n59. The method for conducting the conference call of claim 55, 56, or 57, further comprising the steps:\nthe interrupting participant yielding, and \nre-designating the previous current speaker.\n |  | 59 | Method and apparatus for improved conference call management | US06839417 | ['B2', 'B1', 'B1', 'B1', 'B1', 'B1', 'B1', 'B1', 'B1', 'B1', 'B1', 'B1', 'B1', 'B2', 'B1', 'B1', 'B1', 'B1', 'B1', 'B1', 'A1']
A | 1. Method for differentiated treatment of calling subscribers according to at least one subscriber associated parameter assigned to each connection between a calling subscriber and a special called party, comprising the steps of:\ncarrying out a first analysis (1) for separating special calls from normal calls according to information contained in a dialed routing number, \nmodifying the routing number of selected special calls in a second analysis (2) by introducing at least one new digit string depending on a subscriber associated parameter to the routing number of the call such that the at least one new digit string is added to the routing number of the call, and \nevaluating the modified routing number for further treatment of the call, wherein the at least one new digit string defines a destination of the call. \n\n\n\n2. Method according to claim 1, characterized in that the modified routing number is evaluated for appropriate routing of the call.\n\n\n3. Method according to claim 1, characterized in that the modified routing number is sent to the outgoing signaling as additional information for evaluation for further use.\n\n\n4. Method according to claim 1, characterized in that the subscriber is a normal subscriber, a PBX (public branch exchange) or an indirect subscriber entering the network via some other network or service provider.\n\n\n5. Method according to claim 1, characterized in that one of the at least one subscriber associated parameters contains information concerning the location, especially some district, of the calling subscriber.\n\n\n6. Method according to claim 1, characterized in that one of the at least one subscriber associated parameters contains information concerning the access permission to a certain service.\n\n\n7. Method according to claim 1, characterized in that one of the at least one subscriber associated parameters contains information resulting in different interception announcements.\n\n\n8. Method according to claim 1, characterized in that the subscriber associated parameter contains information concerning different charging for different calling subscribers.\n\n\n9. Method according to claim 1, characterized in that the subscriber associated parameter contains information concerning different routing for different calling subscribers.\n\n\n10. Method according to claim 1, characterized in that the subscriber associated parameter contains information concerning networks of different operators to which a call has to be routed.\n\n\n11. Method according to claim 1, characterized in that the subscriber associated parameter contains information concerning a different kind of network to which a call has to be routed.\n\n\n12. Method according to claim 1, characterized in that the subscriber associated parameter contains information concerning a different routing service quality that has to be provided for different calling subscribers.\n\n\n13. Method according to claim 1, characterized in that the separation of special calls from normal calls in a first analysis is based on an attribute of the number of the called subscriber.\n\n\n14. Method according to claim 1, characterized in that a dialing pre-analysis is carried out.\n\n\n15. Use of the method according to claim 1 in one of a narrowband and a broadband telecommunication system.\n\n\n16. Method according to claim 1, wherein the at least one new digit string is applicable to more than one type of special call.\n\n\n17. Method according to claim 1, wherein said step of evaluating is performed by an Intelligent Network service.\n\n\n18. Method according to claim 1, wherein said step of modifying the routing number includes adding the at least one new digit string as a suffix to the routing number.\n\n\n19. Exchange unit in a telecommunication network comprising a subscriber data base and means for a first analysis of incoming calls from calling subscribers in order to separate calls for further treatment depending on the called routing number prior to routing the individual calls to the appropriate subscribers, characterized in that:\nthe subscriber data base comprises at least one additional parameter for all subscribers defining a subscriber attribute, \nthe exchange unit comprises means for introducing a digit string depending on the additional parameter associated to the calling subscriber at some place of the called routing number selected by the first analysis for such treatment such that the digit string is added to the routing number of the call, and \nthe exchange unit comprises means for a second analysis for determining the destination of the call by evaluating the modified routing number, wherein the digit string defines a destination of the call. \n\n\n\n20. Exchange unit according to claim 19, characterized in that the additional parameter stored in the subscriber data base is the digit string that is to be introduced.\n\n\n21. Exchange unit according to claim 19, characterized in that the additional parameter stored in the subscriber data base is a reference pointing at an additional table in which the digit string that is to be introduced is stored.\n\n\n22. Use of the exchange unit according to claim 19 in one of a narrowband and a broadband telecommunication system.\n\n\n23. Exchange unit according to claim 19, wherein the digit string is applicable to more than one type of special call.\n\n\n24. Exchange unit according to claim 19, wherein said means for a second analysis for determining the destination of the call is part of an Intelligent Network service.\n\n\n25. Exchange unit according to claim 19, wherein the means for introducing a digit string comprises means for adding the digit string as a suffix to the routing number of the call. |  | 25 | Method for differentiated treatment of calling subscribers | US06839418 | ['B1']
N | 1. In a telephone network comprising a plurality of telephone switching systems each having a processor and interconnected by a plurality of telephone links for transporting telecommunications calls and call-associated signaling between the switching systems, the improvement comprising:\neach switching system having information-receiving-means connected to the processor and to a first one of the telephone links leading to a second switching system and information-transmitting means connected to the processor and to a second one of the telephone links different from the first link and leading to a third switching system different from the second switching system, such that all of the switching systems are connected together in a ring by the links each one of which is connected to a receiving means at one of the switching systems and to a transmitting means at another of the switching systems; \neach information-transmitting means responsive to receipt of non-call associated information from the processor of its switching system by transmitting the non-call associated information on its connected link accompanied by an identifier of one of the switching systems, and further responsive to receipt of non-call associated information from the information-receiving means of its switching system by transmitting the information on its connected link; and \neach information-receiving means responsive to receipt on its connected link of non-call associated information accompanied by an identifier of its switching system by transferring the information to the processor of its switching system, and further responsive to receipt on it connected link of non-call-associated information not accompanied by an identifier of its switching system by transferring the information to the information-transmitting means of its switching system. \n\n\n\n2. An individual telephone switching system for use in a telephone network comprising a plurality of telephone switching systems interconnected by a plurality of telephone links for transporting telecommunications calls and call-associated signaling between the switching systems, the individual telephone switching system comprising:\na processor; \ninformation-receiving means connected to the processor and for connection to a first one of the telephone links leading to a second switching system of the telephone network; \ninformation-transmitting means connected to the processor and for connection to a second one of the telephone links different from the first link and leading to a third switching system of the telephone network different from the second switching system; \nso as to enable all of the switching systems in the telephone network to be connected together in a ring by the links each one of which connects to an information-receiving means like the information-receiving means of the individual switching system at one of the switching systems and to an information-transmitting means like the information-transmitting means of the individual switching system at another of the switching systems; \nthe information-transmitting means responsive to receipt of non-call associated information from the processor for transmitting the non-call associated information or its connected link accompanied by an identifier of one of the switching systems, and further responsive to receipt of non-call associated information from the information-receiving means for transmitting the information on its connected link; and \nthe information-receiving means responsive to receipt on its connected link of non-call associated information accompanied by an identified of its switching system for transferring the information to the processor, and further responsive to receipt on its connected link of non-call-associated information not accompanied by an identified of its switching system for transferring the information to the information-transmitting means. \n\n\n\n\n3. A method of operating a group of ISDN-type data links, comprising the following steps:\na) linking a group of stations together, in a ring-network topography, using D-channels of the links; and \nb) transmitting data from an originating station, through all other stations, and back to the originating station, using the ring-network, wherein the data contains routing parameters, which are \ni) stored at each station after receipt, and \nii) used by each station in routing telephone calls. \n\n\n\n\n4. Method according to claim 3, wherein the routing parameters comprise an estimated wait time, EWT, for each station.\n\n\n5. Method according to claim 3, and further comprising the steps of\nc) accepting a call at a station; \nd) routing the call, based on a destination chosen using the routing parameters. \n\n\n\n6. A method of operating a telephone system which includes ISDN links, comprising the following steps:\na) using idle D-channels of the ISDN links, maintaining a ring-type network among nodes; \nb) maintaining a status table at each node, which contains information which facilitates routing of calls to other nodes; and \nc) transmitting data on the ring-type network which updates the status tables. \n\n\n\n7. Method according to claim 6, and further comprising the steps of:\nd) receiving an incoming call at a node; \ne) examining a status table and identifying a node to which to route the incoming call; and \nf) routing the incoming call to the node identified. \n |  | 7 | Ring network implemented by telephony switches and links | US06839419 | ['B1']
A | 1. Method for transferring a service profile of a subscriber to a digital terminal device and for displaying the service profile with the digital terminal device in a telecommunication network, which comprises a digital telephone exchange comprising digital subscriber lines connected to digital terminal equipment, the method comprising:\ninitiating a transfer of the service profile of a subscriber at the digital telephone exchange; \ndetermining in the digital telephone exchange which services have been activated for use by the subscriber; \ndetermining in the digital telephone exchange status data relating to the activated services of the subscriber; \ntransferring an updated list of services currently activated for use by the subscriber from the digital telephone exchange to the digital terminal device; \ntransferring updated service status data relating to the services currently activated for use by the subscriber from the digital telephone exchange to the digital terminal device; and \ndisplaying the updated list of services currently activated for use with the digital terminal device. \n\n\n\n2. Method as defined in claim 1, further comprising:\ngrouping all services available at the digital telephone exchange into services activated for use by the subscriber and services available to be activated for use; \ntransferring the grouped services from the exchange to the digital terminal device; and \ndisplaying the services with the digital terminal device by grouping the services activated for use by the subscriber and services available to be activated for use. \n\n\n\n3. Method as defined in claim 1, wherein the transfer of service profile is performed upon at least one of a start-up of the digital terminal device and upon connection of the digital terminal device to the telecommunication network, in which case the digital terminal device sends a transfer request to the digital telephone exchange.\n\n\n4. Method as defined in claim 1, wherein the transfer of service profile is performed after a change made by a teleoperator in a service profile of the subscriber.\n\n\n5. Method as defined in claim 1, wherein upon receiving the service profile, the digital terminal device configures properties menus in software of the digital terminal device so that the services activated for use by the subscriber, together with status data, are presented in a separate menu while the services available to be activated for use are presented in another separate menu.\n\n\n6. Method as defined in claim 1, wherein the digital terminal device is GSM compatible.\n\n\n7. Method as defined in claim 1, wherein the digital terminal device is ISDN compatible. |  | 7 | Method for transferring the service profile of a digital subscription to a digital terminal device | US06839420 | ['B1']
N | 1. A method for a circuit-switched communications network to provide communication services to a subscriber, comprising:\nreceiving from a first entity a request over the circuit-switched communications network for a first service involving a second entity associated with a second entity identifier; \na circuit-switched routing node in the circuit-switched communications network sending a routing request to a number portability database in the circuit-switched communications network with the second entity identifier; \nthe number portability database sending a message to a domain name system (DNS) server in a packet-switched network requesting a second service related to the second entity identifier; \nreceiving a result of the second service from the DNS server; and \nproviding the first service using the result. \n\n\n\n2. The method in claim 1, wherein the first service is an electronic communication between first and second entities, and the second service is a resolution of the second entity identifier.\n\n\n3. The method in claim 1, wherein the routing request further indicates that DNS resolution is needed for the second entity identifier, and wherein the DNS server returns a resolution result.\n\n\n4. The method in claim 3, wherein the result of the DNS resolution indicates whether the second entity identifier has been transferred between network operators.\n\n\n5. The method in claim 4, wherein if the second entity identifier has not been transferred between network operators, the method further comprises:\nprocessing the electronic communication in a fashion that does not take into account number portability, and \nwherein if the second entity identifier has been transferred between network operators, the method further comprises: \nprocessing the electronic communication in a different fashion that takes into account number portability. \n\n\n\n6. The method in claim 5, wherein the different fashion processing includes providing the routing node in the circuit-switched communications network with a routing number that identifies a home network of the second entity.\n\n\n7. The method in claim 1, wherein the first service is an electronic communication between first and second entities, and the second service is a resolution of a number, name, or address associated with the second entity.\n\n\n8. A method for providing call services to a mobile subscriber, comprising:\nreceiving from the mobile subscriber at a circuit-switched node in a circuit-switched cellular network a call setup message to a called entity including a called entity telephone number; \nthe circuit-switched node querying a number portability database in the circuit-switched cellular network using the called entity telephone number and an indication that domain name system (DNS) resolution is needed for the called entity telephone number; \nthe number portability database sending a message to a DNS server in a packet-switched network requesting a resolution of the called entity telephone number; \nreceiving a resolution result from the DNS server for the called entity telephone number; and \nrouting the mobile subscriber call using the resolution result. \n\n\n\n9. The method in claim 8, wherein the number portability database generates an ENUM query to the DNS server including the called entity telephone number, and the DNS server returns an NAPTR record including a universal resource locator corresponding to the called entity telephone number.\n\n\n10. The method in claim 9, wherein the NAPTR record varies depending on whether the called entity telephone number has been transferred between network operators.\n\n\n11. The method in claim 10, wherein if the called entity telephone number has not been transferred between network operators, the method further comprises:\nprocessing the call setup message in a first fashion that does not take into account number portability, and \nwherein if the called entity telephone number has been transferred between network operators, the method further comprises: \nprocessing the call setup message in a second fashion that takes into account number portability. \n\n\n\n12. The method in claim 11, wherein the second fashion includes informing the circuit-switched node of a home network of the called party.\n\n\n13. The method in claim 12, wherein the first fashion includes routing the call setup message to a home location register (HLR) for the called entity, the HLR requests a routing number from a visiting location register (VLR) currently serving the called party, and provides the routing number returned by the VLR to the circuit-switched node.\n\n\n14. The method in claim 8, wherein entities in the circuit-switched network employ an SS7 signaling protocol.\n\n\n15. The method in claim 14, wherein the circuit-switched node is gateway mobile switching center (GMSC) which queries the number portability database using a mobile application part (MAP) protocol and a specific translation type (TT) requesting DNS resolution.\n\n\n16. The method in claim 14, wherein the circuit-switched node is gateway mobile switching center (GMSC) which queries the number portability database using intelligent network application part (INAP) protocol and a specific service by requesting DNS resolution.\n\n\n17. A method for providing call services to a mobile subscriber, comprising:\nreceiving from the mobile subscriber at a circuit-switched node in a cellular network a call setup message to a called entity including a called entity telephone number; \nsending a message to a domain name system (DNS) server in a packet-switched network requesting a resolution of the called entity telephone number; \nreceiving a resolution result from the DNS server for the called entity telephone number; and \nrouting the mobile subscriber call using the resolution result, \nwherein the called entity has a corresponding Mobile Subscriber Integrated Services Digital network Number (MSISDN) and an International Mobile Subscriber Identity (IMSI), the method further comprising: \nadministering in the DNS a relationship between the mobile subscriber\'s MSISDN and IMSI. \n\n\n\n18. The method in claim 17, wherein the called entity has a corresponding Mobile Subscriber Integrated Services Digital network Number (MSISDN) and an International Mobile Subscriber Identity (IMSI), further comprising:\nchanging the MSISDN for the called entity to the IMSI for the called entity, and \nusing the called entity IMSI to route the call to the called entity. \n\n\n\n19. A method for providing a call service where a called entity has a corresponding Mobile Subscriber Integrated Services Digital network Number (MSISDN) and an International Mobile Subscriber Identity (IMSI), comprising:\nadministering in a domain naming system (DNS) a relationship between the called entity\'s MSISDN and IMSI. \n\n\n\n20. The method in claim 19, further comprising:\nreceiving a call setup message to the called entity including the called entity\'s MSISDN; \nsending a message to a DNS server requesting a resolution of the called entity\'s MSISDN; \nreceiving from the DNS server the IMSI for the called entity telephone number entity\'s MSISDN; and \nrouting the call using the IMSI. \n\n\n\n21. The method in claim 20, further comprising:\nadministering in the DNS a relationship between the called entity\'s MSISDN and a mobile global title (MGT) associated with the called entity. \n\n\n\n22. The method in claim 21, further comprising:\nreceiving a call setup message to the called entity including the called entity\'s MSISDN; \nsending a message to a domain name system (DNS) server requesting a resolution of the called entity MSISDN; \nreceiving from the DNS server the MGT for the called entity telephone number; and \nrouting the call using the MGT. \n\n\n\n23. A number portability node in a circuit-switched communications network which provides a number portability service, comprising:\na circuit-switched service interface for receiving a request from a first entity in the circuit-switched communications network involving a second entity associated with a second entity identifier; \na controller for analyzing the request and determining that the second entity identifier should be processed in a domain name system (DNS); and \na DNS service interface for generating and sending a message to a DNS server in a packet-switched network requesting DNS processing of the second entity identifier, \nwherein the controller is configured to receive a DNS response via the DNS service interface and provide the DNS response to the first entity. \n\n\n\n24. The node in claim 23, wherein the DNS processing includes a resolution of the second entity identifier.\n\n\n25. The node in claim 23, wherein the DNS response indicates whether the second entity identifier has been transferred between network operators.\n\n\n26. The node in claim 25, wherein if the second entity identifier has been transferred between network operators, the controller is configured to provide a routing node in the circuit-switched communications network with a routing number that identifies a home network of the second entity.\n\n\n27. The node in claim 23, wherein the DNS processing includes a resolution of a number, name, or address of the second entity identifier.\n\n\n28. A number portability node in a circuit-switched communications network comprising:\na number portability database; and \nelectronic processing circuitry coupled to the number portability database and configured to perform the following tasks: \nreceive from a circuit-switched routing node a request including a called entity telephone number associated with a call setup message to the called entity; \nsend a message to a domain name system (DNS) server in a packet-switched communications network requesting a resolution of the called entity telephone number; \nreceive a resolution result from the DNS server for the called entity telephone number; and \nprovide the resolution result to the routing node for use in routing the call. \n\n\n\n29. The number portability node in claim 28, wherein the request is a number portability database query indicating that DNS resolution is needed for the called entity telephone number.\n\n\n30. The number portability node in claim 29, the electronic data processing circuitry is configured to generate an ENUM query to the DNS server including the called entity telephone number and to receive from the DNS server an NAPTR record including a universal resource locator corresponding to the called entity telephone number.\n\n\n31. The number portability node in claim 29, wherein the contents of the NAPTR record varies depending on whether the called entity telephone number has been transferred between network operators.\n\n\n32. The number portability node in claim 31, wherein if the called entity telephone number has been transferred between network operators, the electronic data processing circuitry is configured to process the call setup message to take into account number portability.\n\n\n33. The number portability node in claim 32, wherein the electronic data processing circuitry is configured to inform the circuit-switched node of a home network identifier of the called party.\n\n\n34. The number portability node in claim 33, wherein if the called entity telephone number has been transferred between network operators, the electronic data processing circuitry is configured to route the call setup message to a home location register (HLR) for the called entity so that the HLR may obtain a routing number from a visiting location register (VLR) currently serving the called party and provide the routing number to the circuit-switched node.\n\n\n35. The number portability node in claim 28, wherein the circuit-switched node and the number portability node employ an SS7 signaling protocol.\n\n\n36. The number portability node in claim 28, wherein the circuit-switched node is gateway mobile switching center (GMSC) which queries the number portability database using mobile application part (MAP) protocol and a specific translation type (TT) requesting DNS resolution.\n\n\n37. The number portability node in claim 28, wherein the circuit-switched node is gateway mobile switching center (GMSC) which queries the number portability database using intelligent network application part (INAP) protocol and a specific service by requesting DNS resolution.\n\n\n38. The number portability node in claim 28, wherein the called entity has a corresponding Mobile Subscriber Integrated Services Digital network Number (MSISDN) and an International Mobile Subscriber Identity (IMSI), the electronic processing circuitry being configured to administer in the DNS a relationship between the mobile subscriber\'s MSISDN and IMSI.\n\n\n39. The number portability node in claim 38, wherein the electronic processing circuitry is configured to change the MSISDN for the called entity to the IMSI for the called entity using so that the IMSI may be used to route the call to the called entity.\n\n\n40. The number of portability node in claim 28 including a computer usable medium having computer readable code embodied therein including:\ncode to receive an E.164 type number in a signaling system number 7 (SS7) message; \ncode to generate and send to a domain naming system (DNS) server a DNS resolution request for the E.164 type number ; and \ncode to return a resolution response that provides information regarding whether the E.164 number is a ported number. \n\n\n\n41. The computer-readable product according to claim 40, wherein the DNS request is an ENUM query and the resolution response includes an NAPTR record associated with the E.164 number.\n\n\n42. The computer-readable product according to claim 40, wherein the information is a prefix needed to route the E.164 number.\n\n\n43. The computer-readable product according to claim 40, wherein the SS7 message is a send routing information (SRI) message which includes a DNS resolution request in a translation type (TT) field.\n\n\n44. The computer-readable product according to claim 43, wherein the SS7 message is an (IDP) message which includes a DNS resolution request in a service key. |  | 44 | Method and apparatus to carry out resolution of entity identifier in circuit-switched networks by using a domain name system | US06839421 | ['B2', 'B1', 'B1', 'A1', 'A1']
A | 1. A method for providing call treatment discrimination for calls to a specific telephone number in a switched telephone network, comprising steps of:\nconfiguring the network to route call establishment messages addressed to the directory number to a call control node that is a virtual switching node in the telephone network; \ndetermining at the call control node, on receipt of a call establishment message associated with a call to the directory number, a service resource to which the call should be routed; and \nsending into the network from the call control node a call control message to route the call to the service resource. \n\n\n\n2. A method as claimed in claim 1 wherein the step of determining further comprises a step of querying an enterprise database that maintains an availability record of service termination equipment associated with the directory number, to determine if a termination service equipment is available to serve the call.\n\n\n3. A method as claimed in claim 2 further comprising a step of forwarding the call to the service termination equipment if the termination service equipment is available.\n\n\n4. A method as claimed in claim 2 further comprising a step of parking the call at a local service resource if no service termination equipment is available.\n\n\n5. A method as claimed in claim 4 further comprising a step of receiving a data message from the enterprise database advising that the service termination equipment has become available.\n\n\n6. A method as claimed in claim 5 further comprising a step of releasing the parked call and reconnecting the call to the service termination equipment.\n\n\n7. A method as claimed in claim 4 further comprising steps of:\ndetermining at where the call should be terminated; and \nsending call routing information to the call control node to permit the call to be routed to the service termination equipment. \n\n\n\n8. A method as claimed in claim 7 wherein the step of sending call routing information comprises a step of relaying the call routing information to the call control node through a data network in a data message.\n\n\n9. A method as claimed in claim 7 further comprising a step of determining a current availability of service termination resources at the service termination equipment on receipt of the routing information at the call control node.\n\n\n10. A method as claimed in claim 9 further comprising a step of formulating a call control message at the call control node to release the call from the local service resource and establish a new call to the service termination equipment on determining that service termination resources are currently available at the service termination equipment to handle the call.\n\n\n11. A method as claimed in claim 10 further comprising a step of sending a call park message to the local service resource to notify the local service resource that the call will not be immediately forwarded to a termination on determining that service termination resources are not currently available at the service termination equipment to handle the call.\n\n\n12. A method as claimed in claim 11 further comprising a step of informing the caller from the local service resource that no service termination resources are currently available to handle the call and presenting the caller with an option of holding until service termination resources become available to handle the call.\n\n\n13. A method as claimed in claim 12 further comprising a step of playing for the caller pre-recorded audio information selected by a subscriber associated with the service termination while the call is parked at the termination.\n\n\n14. A method as claimed in claim 11 further comprising a step of using the call routing information and information extracted from call control messages used to establish the call to the call control node to create a category and time stamp for each call served by the call control node that is parked at a local service resource.\n\n\n15. A method as claimed in claim 14 wherein the step of determining at the local service resource where the call should be terminated comprises steps of:\nplaying an audio message to prompt the caller to supply some information; and \nreceiving the information from the calling party; and \nwherein the step of using further comprises a step of using the information from the calling party to create the category for the call. \n\n\n\n16. A method as claimed in claim 15 further comprising steps of:\nselecting a next call from among a plurality of calls that are parked at local service resources based on a category, and a time stamp associated with the calls, on determining at the call control node that resources have become available at the service termination equipment; and \nformulating a call control message at the call control node to release the call from the local service resource and reroute the call to the service termination equipment. \n\n\n\n17. The method as claimed in claim 1 wherein the step of configuring the switched telephone network further comprises a step of designating a plurality of Integrated Services Digital Network-User Part (ISUP) trunks in the switched telephone network as enhanced ISUP trunks having linksets and routesets associated with the call control node so that call control messages associated with the ISUP trunks are routed over a common channel signaling network associated with the switched telephone network to the call control node.\n\n\n18. The method as claimed in claim 17 further comprising a step of routing calls to the directory number to the ISUP trunks using standard translation tables in switching points in the switched telephone network.\n\n\n19. The method as claimed in claim 18 further comprising a step of using standard translation tables to trigger a query to an intelligent service control point (ISCP) to obtain the call routing information.\n\n\n20. The method as claimed in claim 17 further comprising a step of configuring the call routing information as a carrier identification code.\n\n\n21. A system for providing call treatment discrimination for calls to a selected directory number in a switched telephone network, comprising:\nat least one local service resource associated with each local calling area in the switched telephone network, the at least one local service resource being adapted to communicate with callers that place the calls; \na call control node having a memory for storing a list containing identifiers of each of the local service resources in the switched telephone network, and a current occupancy of each of the local service resources; and \nat least one enhanced integrated services digital network-user part (EISUP) trunk in each local calling area, the EISUP trunk having associated linksets and routesets for routing call control messages associated with the calls to the call control node. \n\n\n\n22. A system as claimed in claim 21 wherein the at least one local service resource associated with each local calling area in the switched telephone network is an Interactive Voice Response Unit.\n\n\n23. A system as claimed in claim 21 wherein the call control node is a virtual switching node in a call control network of the switched telephone network associated with the at least one EISUP trunk and a physical node in the call control network of the switched telephone network.\n\n\n24. A system as claimed in claim 23 wherein the call control node further comprises a data-messaging interface for communicating with the local service resource and the service termination equipment via a data network through which data messages are sent.\n\n\n25. A system as claimed in claim 21 wherein the call control messages are common channel signaling messages.\n\n\n26. A system as claimed in claim 25 wherein the call control messages are Signaling System 7 messages.\n\n\n27. A system as claimed in claim 21 wherein the selected calls are toll-free calls.\n\n\n28. A system as claimed in claim 21 wherein the local service resource is adapted to serve as a call park for calls that cannot be terminated immediately because there are no call termination equipment resources currently available to handle the call.\n\n\n29. A system as claimed in claim 28 wherein the local service resource is adapted to play a prerecorded audio message at the local service resource to a caller who is waiting for resources to become available at the call termination.\n\n\n30. A system as claimed in claim 21 wherein the call control node further includes a memory for storing a record of a status of each call in progress.\n\n\n31. A system as claimed in claim 30 wherein the memory is further adapted to store an indicator of whether the call is parked, pending the availability of service termination resources at the service termination equipment.\n\n\n32. A system as claimed in claim 31 wherein the memory is further adapted to store an indicator of the time at which each parked call was assigned a call parked status.\n\n\n33. A method for providing call treatment discrimination for selected calls in a switched telephone network, comprising steps of:\nselecting a directory number for which calls are to receive local call treatment discrimination; \nconfiguring the network to route call control messages associated with the directory number to a call control node that is a virtual switching node in the switched telephone network; \nforwarding the calls from the call control node to service termination equipment associated with the directory number; and \nsending a data message from the service termination equipment to instruct the call control node to release the call from the service termination equipment and park the call at a local service resource in an event that service termination resources are not available to serve the call at the service termination equipment. \n\n\n\n34. The method as claimed in claim 33 wherein the step of forwarding the calls comprises steps of:\nreceiving an Initial Address Message (IAM) at the call control node, the IAM including the directory number; \nextracting information from the IAM and storing the information in a memory associated with the call control node; and \nforwarding the IAM into the switched telephone network to route the call to the service termination equipment. \n\n\n\n35. The method as claimed in claim 33 wherein the step of sending a data message comprises steps of:\ndetermining at the service termination equipment whether service termination resources are available to serve the call; \nformulating the data message to the call control node to instruct the call control node to release the call from the service termination equipment; and \nsending the data message through the data network to the call control node. \n\n\n\n36. The method as claimed in claim 35 wherein the step of determining at the service termination equipment whether service termination resources are available to serve the call includes steps of:\nplaying a menu of options to a calling party associated with the call to determine what service termination resource is required to serve the call; and \nchecking the service termination resources to determine whether the selected service termination resource is available to serve the call. \n\n\n\n37. The method as claimed in claim 33 further comprising steps of:\nreceiving the data message at the call control node; \nextracting information from the data message to identify the call to be released from the service termination equipment; \nformulating a common channel signaling Release (REL) message at the call control node and forwarding the REL message into the switched telephone network to release the call from the service termination equipment; and \nformulating and Initial Address Message (IAM) at the call control node and forwarding the IAM into the switched telephone network to connect the call to a local service resource at which the call is to be parked. \n\n\n\n38. The method as claimed in claim 37 further comprising steps of:\nsending a data message from the call control node to the local service resource to inform the local service resource of an identity of a service subscriber associated with the call that is being parked; and \nselecting content to be played to the calling party at the local service resource using the identity of the service subscriber. \n\n\n\n39. The method as claimed in claim 37 further comprising steps of:\nreceiving a subsequent data message from the call termination equipment advising that service termination resources are available to serve the call; \nformulating a REL message at the call control node and forwarding the REL message into the switched telephone network to release the call from the local service resource; and \nformulating an IAM at the call control node and forwarding the IAM into the switched telephone network to reconnect the call to the call termination equipment.\n |  | 39 | Method and apparatus for providing local call treatment discrimination for selected calls on a switched telephone network | US06839422 | ['B2', 'B2', 'A1']
N | 1. A multiple point code signal transfer point (STP) having a distributed internal architecture for processing signaling messages addressed to any one of a plurality of true point codes, the STP comprising:\n(a) a plurality of link interface modules configured to recognize a plurality of true point codes as point codes of the STP and to forward signaling messages having the true point codes from external signaling links to processing modules within the STP for further processing; \n(b) a plurality of processing modules within the STP for receiving the signaling messages addressed to the true point codes from the SS7 link interface modules and for processing the signaling messages; and \n(c) a high-speed communications bus interconnecting the link interface modules and the processing modules for communicating the signaling messages between the link interface modules and the processing modules.\n |  | 1 | Methods and systems for collapsing signal transfer point (STP) infrastructure in a signaling network | US06839423 | ['B2', 'B1', 'B2', 'A1', 'A1']
A | 1. A method of handling calls relating to classified advertisements, comprising the steps of\naccepting an incoming call from a caller regarding a classified advertisement; \ncalling a contact corresponding to the classified advertisement; \npresenting the contact with an option to receive no more calls regarding the classified advertisement; \nreceiving an acceptance input from the contact indicating whether the contact is to receive no more calls on the classified advertisement, is to receive further calls but not the incoming call, or is to take the incoming call; and \nacting on the incoming call in dependence upon the received acceptance input, including only connecting the caller to the contact when the received acceptance input indicates that the contact is to take the incoming call, and preventing future calls to the contact regarding the classified advertisement when the received acceptance input indicates that the contact is to take no more calls regarding the classified advertisement. \n\n\n\n2. A method according to claim 1 wherein the classified advertisements are identified by references, and details of the classified advertisements are stored in a database, the method further comprising the steps of\nreceiving input from the caller in the form of a reference to the classified advertisement; \nextracting from a database details of the classified advertisement corresponding to the reference, including details of the corresponding contact; and \ntesting the extracted details to determine whether the contact is to take calls, and if not informing the caller, but otherwise connecting the caller to the contact. \n\n\n\n3. A method according to claim 2 wherein the method further includes the step of updating the database, if the\nreceived acceptance input indicates that the contact is to receive no further calls on the classified advertisement, to indicate that the contact is to receive no further calls on the classified advertisement. \n\n\n\n4. A method according to claim 1 further comprising the step of identifying the number dialled by the caller.\n\n\n5. A method according to claim 1 wherein the method further comprises the steps of\ndetermining the telephone number of the caller; storing the telephone number of the caller; disconnecting the caller; and \ndialling the caller to connect the caller to the contact if the received acceptance input indicates that the contact wishes to take the call. \n\n\n\n6. A method according to claim 5 wherein caller line identity is used to determine the caller\'s telephone number.\n\n\n7. A method according to claim 5 wherein a telephone system accepts the incoming telephone call and sends a message to a call-back system which carries out the steps of calling the contact, receiving acceptance input, and updating the database and/or connecting the caller to the contact.\n\n\n8. A method according to claim 7 wherein the message sent by the telephone system to the call-back system includes the reference number and the caller\'s telephone number.\n\n\n9. A method according to claim 1 wherein a dialed number identification system is used to determine the dialled number.\n\n\n10. A method according to claim 1 wherein if the contact is to receive no further calls a message is sent to the caller to inform him.\n\n\n11. A method according to claim 1 wherein if the contact is not to receive the present call a message is sent to the caller to inform him.\n\n\n12. A method of connecting callers to reply contacts for advertisements, comprising\naccepting an incoming call from a caller; \ndetermining the telephone number of the caller; \nreceiving input from the caller in the form of a reference to a classified advertisement; \nextracting from a database details of a contact for the classified advertisement corresponding to the reference; \ntesting the extracted details to determine whether the contact wishes to take calls, and if not informing the caller, but otherwise \ncalling the contact; \npresenting the contact with an option to receive no more calls regarding the classified advertisement; \nreceiving acceptance input from the contact to indicate whether the contact is to receive no more calls on the advertisement, is to receive further calls but not the incoming call, or is to take the incoming call; and \nacting on the incoming call in dependence upon the received acceptance input, including connecting the caller to the contact if the received acceptance input indicates that the contact is to take the call, and preventing future calls to the contact regarding the classified advertisement when the received acceptance input indicates that the contact is to take no more calls regarding the classified advertisement. \n\n\n\n13. A method according to claim 12 wherein the incoming message is an email.\n\n\n14. A computer program product for causing a telephone system to carry out the steps of\naccepting an incoming telephone call from a caller to a dialled number; \nidentifying the dialled number; \nreceiving input from the caller in the form of a reference to a classified advertisement; \nextracting from a database details of the advertisement corresponding to the reference including details of a contact corresponding to the classified advertisement; \ntesting the extracted details to determine whether the contact is to take calls, and if not informing the caller, but otherwise \ncalling the contact; \npresenting the contact with an option to receive no more calls regarding the classified advertisement; \nreceiving an acceptance input from the contact to indicate whether the contact is to receive no more calls on the advertisement, is to receive further calls but not the incoming telephone call, or is to take the incoming telephone call; and \nacting on the incoming telephone call in dependence upon the received acceptance input, including preventing future calls to the contact regarding the classified advertisement when the received acceptance input indicates that the contact is to take no more calls regarding the classified advertisement. \n\n\n\n15. A telephony system for connecting callers to contacts for reply to corresponding advertisements, the telephony system comprising\na telephone connection for accepting an incoming telephone call from a caller to a dialled number; \na dialled number identification system for identifying the dialled number; \nan out-dialler for dialling telephone numbers; \na database of classified advertisements, storing for each classified advertisement at least a corresponding reference and a corresponding contact telephone number for an advertiser; \nand code for causing the telephone system to: \nreceive input from the caller in the form of a reference to a classified advertisement; \nextract the details of the advertisement corresponding to the reference in the database; \ntest the extracted details to determine whether the advertiser is to take calls, and if not informing the caller, but otherwise \ndialling the contact telephone number on the outdialler; \npresenting the advertiser with an option to receive no more calls regarding the classified advertisement; \nreceiving acceptance input from the advertiser to indicate whether the contact is to receive no more calls on the classified advertisement, is to receive further calls but not the present incoming telephone call, or is to take the incoming telephone call; and \nacting on the incoming telephone call in dependence upon the received acceptance input, including connecting the caller to the contact if the received acceptance input indicates that the contact is to take the incoming telephone call, and preventing future calls to the contact regarding the classified advertisement when the received acceptance input indicates that the contact is to take no more calls regarding the classified advertisement. \n\n\n\n16. A telephony system according to claim 15 further comprising a caller line identity system for determining the telephone number of the caller.\n\n\n17. A telephony system according to claim 15 further comprising a network connection for allowing the database to be updated.\n\n\n18. A telephony system according to claim 15 wherein\nthe telephone connection and the dialled number identification system are arranged together in a callhandling component; and \nthe out-dialler is arranged in a call-back handler, for \ndialling the contact telephone number on the outdialler, \nreceiving an acceptance input from the advertiser to indicate whether the contact is to receive no more calls on the advertisement, is to receive further calls but not the present call, or is to take the call, \nif the received acceptance input indicates that the contact is to receive no further calls on the advertisement, updating the database to indicate this fact, and \nif the received acceptance input indicates that the contact is to take the call, connecting the caller to the contact. \n\n\n\n19. A telephone system according to claim 18 wherein the call-handling component is connected to the call-back handler by a computer network.\n\n\n20. A telephone system according to claim 18 wherein connecting the caller to the contact comprises:\ndetermining the telephone number of the caller; storing the telephone number of the caller; disconnecting the caller; and \ndialling the caller to connect the caller to the contact if the received acceptance input indicates that the contact wishes to take the call. \n\n\n\n21. A method of handling calls relating to advertisements, comprising the steps of\naccepting an incoming call from a caller regarding a classified advertisement; \ndetermining the telephone number of the caller; \nstoring the telephone number of the caller; \ndisconnecting the caller; \ncalling a contact corresponding to the classified advertisement; \npresenting the contact with an option to receive no more calls regarding the classified advertisement; \nreceiving an acceptance input from the contact indicating whether the contact is to receive no more calls on the classified advertisement, is to receive further calls but not the present call, or is to take the call; \ndialling the caller to connect the caller to the contact if the received acceptance input indicates that the contact wishes to take the call; and \npreventing future calls to the contact regarding the classified advertisement when the received acceptance input indicates that the contact is to take no more calls regarding the classified advertisement.\n |  | 21 | Telephony system | US06839424 | ['B1', 'B1', 'B1']
N | 1. An adaptive subscriber line interface system for use in a telecommunications network providing a plurality of telecommunications services, the interface system being operative to provide an adaptive interface between a node of the network and a currently connected one of a plurality of different types of end user devices, the currently connected end user device being adapted for communication via a corresponding one of the services provided by the network, the interface circuit comprising:\na digital signal processor operatively coupled for communication via the network directly with a central office terminal and through a single adaptive interface circuit between said digital signal processor and the currently connected end user device; \nsaid adaptive interface circuit having memory means for storing, \na first interface mode program for configuring said digital signal processor to provide a first set of interface functions associated with a first one of the services, \na second interface mode program for configuring said digital signal processor to provide a second set of interface functions associated with a second one of the services, and \na detection program for configuring said digital signal processor to automatically determine the corresponding service required by the currently connected end user device based on signals received from the currently connected end user device via said adaptive interface circuit; and \n\nsaid adaptive interface circuit including a two-wire to four-wire conversion circuit operable in a first service mode if the currently connected end user device requires said first service, and also being operable in a second service mode if the currently connected end user device requires said second service. \n\n\n\n2. An adaptive subscriber line interface system as recited in claim 1 wherein said first service is a plain old telephone service (POTS), and said second service is an integrated services digital network service (ISDN service).\n\n\n3. An adaptive subscriber line interface system as recited in claim 1 wherein said adaptive interface circuit further comprises:\na digital to analog converter for receiving digital signals from said digital signal processor, and being operative to convert said digital signals to converted analog signals and to provide said converted analog signals to said currently connected end user device; and \nan analog to digital converter for receiving analog signals from said currently connected end user device, and being operative to convert said analog signals to converted digital signals and to provide said converted digital signals to said digital signal processor. \n\n\n\n4. An adaptive subscriber line interface system as recited in claim 1 wherein said adaptive interface circuit further comprises a protection circuit coupled for communication with said currently connected end user device.\n\n\n5. In an adaptive subscriber line interface system for use in a network providing a plurality of services, the interface system being operative to provide an adaptive interface between the network and a currently connected one of a plurality of different types of end user devices, the currently connected device being adapted for communication in accordance with a corresponding one of the services, the interface circuit including a digital signal processor operatively coupled for communication via the network directly with a central office terminal and through a single adaptive interface circuit between the processor and the currently connected end user device, the processor being capable of executing a first interface mode process for providing a first set of interface functions associated with a first one of the services, and a second interface mode process for providing a second set of interface functions associated with a second one of the services, a detection process for determining the corresponding service required by the currently connected end user device, the detection process comprising the steps of:\nsending a first message from the digital signal processor through the single adaptive interface circuit to the currently connected end-user device; \nreceiving a signal from the currently connected end-user device through the single adaptive interface circuit; \nanalyzing said received signal to determine the corresponding one of the first and second services for which the currently connected end user device is adapted to communicate; and, \nexecuting the corresponding one of the first and second interface mode programs in the digital signal processor for communication through the single adaptive interface circuit. \n\n\n\n6. In an adaptive subscriber line interface system as recited in claim 5 wherein said first service is a plain old telephone service (POTS), and said second service is an integrated services digital network service (ISDN service).\n\n\n7. An adaptive subscriber line interface system for use in a network providing a plurality of services, the interface system being operative to provide an adaptive interface between the network and a currently connected one of a plurality of different types of end user devices, the currently connected device being adapted for communication in accordance with a corresponding one of the services, the interface circuit including a digital signal processor operatively coupled for communication via the network directly with a central office terminal and through a single adaptive interface circuit between the processor and the currently connected end user device, the processor being capable of executing a first interface mode process for providing a first set of interface functions associated with a first one of the services, and a second interface mode process for providing a second set of interface functions associated with a second one of the services, a detection process for determining the corresponding service required by the currently connected end user device, the detection process comprising the steps of:\nsending a first message from the digital signal processor through the single adaptive interface circuit to the currently connected end-user device; \nreceiving a signal from the currently connected end-user device through the single adaptive interface circuit; \nanalyzing said received signal to determine the corresponding one of the first and second services for which the currently connected end user device is adapted to communicate; and, \nif it is determined that the currently connected end user device is adapted to communicate via said plain old telephone service, executing a chosen one of said first and second interface mode processes providing pulse code modulation (PCM) CODEC functions. \n\n\n\n8. An adaptive subscriber line interface system for use in a telecommunications network providing a plurality of telecommunications services, the interface system being operative to provide an adaptive interface between a node of the network and a currently connected one of a plurality of different types of end user devices, the currently connected end user device being adapted for communication via a corresponding one of the services provided by the network, the interface circuit comprising:\na digital signal processor operatively coupled for communication via the network directly with a central office terminal and through a single adaptive interface circuit between said digital signal processor and the currently connected end user device; \nsaid single adaptive interface circuit including memory means for storing, \na first interface mode program for configuring said digital signal processor to provide a first set of interface functions associated with a first one of the services, \na second interface mode program for configuring said digital signal processor to provide a second set of interface functions associated with a digital subscriber line service (DSL service), and \na detection program for configuring said digital signal processor to automatically determine the corresponding service required by the currently connected end user device based on signals received from the currently connected end user device via said adaptive interface circuit; and \n\nsaid adaptive interface circuit including a two-wire to four-wire conversion circuit operable in a first service mode if the currently connected end user device requires said first service, and also being operable in a second service mode if the currently connected end user device requires said second service. \n\n\n\n9. An adaptive subscriber line interface system as recited in claim 8 wherein said first service is a plain old telephone service (POTS).\n\n\n10. An adaptive subscriber line interface system as recited in claim 8 wherein said first service is an integrated services digital network service (ISDN service).\n\n\n11. In an adaptive subscriber line interface system for use in a network providing a plurality of services, the interface system being operative to provide an adaptive interface between the network and a currently connected one of a plurality of different types of end user devices, the currently connected device being adapted for communication in accordance with a corresponding one of the services, the interface circuit including a digital signal processor operatively coupled for communication via the network directly with a central office terminal and a single adaptive interface circuit between the processor and the currently connected end user device, the processor being capable of executing a first interface mode process for providing a first set of interface functions associated with a first one of the services, and a second interface mode process for providing a second set of interface functions associated with a digital subscriber line service (DSL service), a detection process for determining the corresponding service required by the currently connected end user device, the detection process comprising the steps of:\nsending a first message from the digital signal processor through the single adaptive interface circuit to the currently connected end-user device; \nreceiving a signal from the currently connected end-user device through the single adaptive interface circuit; \nanalyzing said received signal to determine the corresponding one of the first and second services for which the currently connected end user device is adapted to communicate; and \nexecuting the corresponding one of the first and second interface functions in the digital signal processor for communication through the single adaptive interface circuit. \n\n\n\n12. In an adaptive subscriber line interface system as recited in claim 11 wherein said first service is a plain old telephone service (POTS).\n\n\n13. In an adaptive subscriber line interface system as recited in claim 11 wherein said first service is an integrated services digital network service (ISDN service).\n\n\n14. An adaptive subscriber line interface system for use in a telecommunications network providing a plurality of telecommunications services, the interface system being operative to provide an adaptive interface between a node of the network and a currently connected one of a plurality of different types of end user devices, the currently connected end user device being adapted for communication via a corresponding one of the services provided by the network, the interface circuit comprising:\na digital signal processor operatively coupled for communication via the network directly with a central office terminal; \nan adaptive interface circuit coupled for communication with said digital signal processor, and providing an adaptive interface between said digital signal processor and the currently connected end user device; \nmemory means for storing, \na first interface mode program for configuring said digital signal processor to provide a first set of interface functions associated with a first one of the services comprising a plain old telephone service (POTS), \na second interface mode program for configuring said digital signal processor to provide a second set of interface functions associated with a second one of the services comprising an integrated services digital network service (ISDN service), and \na detection program for configuring said digital signal processor to automatically determine the corresponding service required by the currently connected end user device based on signals received from the currently connected end user device via said adaptive interface circuit; and \n\nsaid adaptive interface circuit including a two-wire to four-wire conversion circuit operable in a first service mode if the currently connected end user device requires said first service, and also being operable in a second service mode if the currently connected end user device requires said second service. \n\n\n\n15. An adaptive subscriber line interface system for use in a telecommunications network providing a plurality of telecommunications services, the interface system being operative to provide an adaptive interface between a node of the network and a currently connected one of a plurality of different types of end user devices, the currently connected end user device being adapted for communication via a corresponding one of the services provided by the network, the interface circuit comprising:\na digital signal processor operatively coupled for communication via the network directly with a central office terminal; \nan adaptive interface circuit coupled for communication with said digital signal processor, and providing an adaptive interface between said digital signal processor and the currently connected end user device; \nmemory means for storing, \na first interface mode program for configuring said digital signal processor to provide a first set of interface functions associated with an integrated services digital network service (ISDN service), \na second interface mode program for configuring said digital signal processor to provide a second set of interface functions associated with a digital subscriber line service (DSL service), and \na detection program for configuring said digital signal processor to automatically determine the corresponding service required by the currently connected end user device based on signals received from the currently connected end user device via said adaptive interface circuit; and \n\nsaid adaptive interface circuit including a two-wire to four-wire conversion circuit operable in a first service mode if the currently connected end user device requires said first service, and also being operable in a second service mode if the currently connected end user device requires said second service. \n\n\n\n16. In an adaptive subscriber line interface system for use in a network providing a plurality of services, the interface system being operative to provide an adaptive interface between the network and a currently connected one of a plurality of different types of end user devices, the currently connected device being adapted for communication in accordance with a corresponding one of the services, the interface circuit including a digital signal processor operatively coupled for communication via the network directly with a central office terminal, an adaptive interface circuit coupled for communication with the processor, the circuit providing an adaptive interface between the processor and the currently connected end user device, the processor being capable of executing a first interface mode process for providing a first set of interface functions associated with a plain old telephone service (POTS) and a second interface mode process for providing a second set of interface functions associated with an integrated services digital network service (ISDN service), a detection process for determining the corresponding service required by the currently connected end user device, the detection process comprising the steps of:\nsending a first message to the currently connected end-user device; \nreceiving a signal from the currently connected end-user device; and \nanalyzing said received signal to determine the corresponding one of the first and second services for which the currently connected end user device is adapted to communicate. \n\n\n\n17. In an adaptive subscriber line interface system for use in a network providing a plurality of services, the interface system being operative to provide an adaptive interface between the network and a currently connected one of a plurality of different types of end user devices, the currently connected device being adapted for communication in accordance with a corresponding one of the services, the interface circuit including a digital signal processor operatively coupled for communication via the network directly with a central office terminal, an adaptive interface circuit coupled for communication with the processor, the circuit providing an adaptive interface between the processor and the currently connected end user device, the processor being capable of executing a first interface mode process for providing a first set of interface functions associated with an integrated services digital network service (ISDN service), and a second interface mode process for providing a second set of interface functions associated with a digital subscriber line service (DSL service), a detection process for determining the corresponding service required by the currently connected end user device, the detection process comprising the steps of:\nsending a first message to the currently connected end-user device; \nreceiving a signal from the currently connected end-user device; and \nanalyzing said received signal to determine the corresponding one of the first and second services for which the currently connected end user device is adapted to communicate.\n |  | 17 | Integrated analog/digital telephone network interface circuit design | US06839425 | ['B1', 'B1', 'B1']
A | 1. An echo canceller for suppressing an echo noise mixed in a sending signal, said echo noise caused by an echo produced by passage of a voice through an echo path used as a specified path for said voice, the echo canceller comprising:\nan adaptive digital filter that captures a tap coefficient used to mimic a transmission characteristic responsive to said echo path, establishes a pseudo transmission characteristic based on the captured tap coefficient, outputs a pseudo echo for canceling said echo noise, and calculates and outputs a new tap coefficient based on a residual amount of said echo noise existing after canceling; \na main tap coefficient holding section that replaces a currently held tap coefficient with said new tap coefficient, for subsequent capture by said adaptive digital filter; \na sub tap coefficient holding section that copies and holds a tap coefficient from said main tap coefficient holding section when echo suppression increases; \nan ambient noise detector that detects ambient noises mixed in said sending signal and outputs a detection signal indicative thereof; and \na controller that controls said adaptive digital filter to capture the tap coefficient held by said sub tap coefficient holding section responsive to said detection signal. \n\n\n\n2. The echo canceller according to claim 1, further comprising:\na judging section that judges when the residual amount of said echo noise existing after canceling becomes small, to control copying by said sub tap coefficient holding section; and \nan echo path change detector that detects variation of said echo noise caused by a change in state of said echo path, and controls said judging section to reset said sub tap coefficient holding section to copy and hold a tap coefficient held by said main tap coefficient holding section responsive to the change in state. \n\n\n\n3. An echo canceller for suppressing an echo noise mixed in a sending signal, said echo noise caused by an echo produced by passage of a voice through an echo path used as a specified path for said voice, the echo canceller comprising:\nan adaptive digital filter that captures first and second tap coefficients used to mimic a transmission characteristic responsive to said echo path, establishes two pseudo transmission characteristics based on each of said captured tap coefficients, outputs a main pseudo echo and a sub pseudo echo used to cancel said echo noise, and calculates and outputs a new tap coefficient based on a residual amount of said echo noise existing after canceling said echo noise with said main pseudo echo; \na main tap coefficient holding section that replaces a currently held tap coefficient with said new tap coefficient, for subsequent capture as the first tap coefficient used by said adaptive digital filter to output said main pseudo echo; \na sub tap coefficient holding section that copies and holds a tap coefficient from said main tap coefficient holding section as the second tap coefficient used by said adaptive digital filter to output said sub pseudo echo; \na sending signal judging section that compares a first version of the sending signal having said echo noise canceled by said main pseudo echo to a second version of the sending signal having said echo noise canceled by said sub pseudo echo, selects and outputs the version of the sending signal having a smaller residual amount of said echo noises, and controls said sub tap coefficient holding section to copy and hold the tap coefficient from said main tap coefficient holding section each time the first version of the sending signal is selected; \nan ambient noise detector that detects ambient noises mixed in said sending signal and outputs a detection signal indicative thereof; and \na controller that controls said adaptive digital filter to capture the tap coefficient held by said sub tap coefficient holding section responsive to said detection signal. \n\n\n\n4. An echo canceller comprising:\na main tap coefficient holding section that holds a tap coefficient; \nan adaptive digital filter that generates a pseudo echo signal using the tap coefficient held in said main tap coefficient holding section; \na canceling section that cancels the echo noise in the sending signal responsive to the pseudo echo signal to provide a remainder signal, \nsaid adaptive digital filter generates a new tap coefficient based on a residual amount of echo noise existing in the remainder signal, the tap coefficient in said main tap coefficient holding section being replaced by the new tap coefficient after the canceling; \na sub tap coefficient holding section that copies and holds a tap coefficient from said main tap coefficient holding section, responsive to a control signal; \nan ambient noise detector that detects ambient noise in the remainder signal and generates a detection signal indicative thereof; and \na controller that controls said adaptive digital filter to generate the pseudo echo signal based on the tap coefficient copied in said sub tap coefficient holding section, upon receipt of the detection signal. \n\n\n\n5. The echo canceller of claim 4, further comprising a judging section that judges when the residual amount of echo noise existing in the remainder signal after the canceling becomes smaller, and provides the control signal responsive thereto.\n\n\n6. The echo canceller of claim 5, wherein the echo noise is caused by an echo produced by passage of a voice through an echo path used as a specified path for the voice, the echo canceller further comprising:\nan echo path change detector that detects variation of the echo noise caused by a change in state of said echo path, and that controls said judging section to reset said sub tap coefficient holding section to thereby copy and hold a tap coefficient held by said main tap coefficient holding section responsive to the change in state. \n\n\n\n7. The echo canceller of claim 4, wherein the control signal is an externally provided signal indicative of a change in the tap coefficient.\n\n\n8. The echo canceller of claim 4, wherein said adaptive digital filter further generates a sub pseudo echo signal using the tap coefficient held in said sub tap coefficient holding section, the echo canceller further comprising:\na second canceling section that cancels the echo noise in the sending signal responsive to the sub pseudo echo signal to provide a second remainder signal; and \na judging section that selects one of the remainder signal and the second remainder signal that has a smaller residual echo noise therein, outputs the selected signal as an echo canceled signal, and provides the control signal to said sub tap coefficient holding section each time the remainder signal is the selected signal. \n\n\n\n9. The echo canceller of claim 8, wherein said judging section automatically outputs the second remainder signal as the echo canceled signal when the detection signal is generated.\n\n\n10. The echo canceller of claim 4, wherein upon receipt of the detection signal, said controller controls said adaptive digital filter to stop generation of a new tap coefficient.\n\n\n11. An echo canceller comprising:\na main tap coefficient holding section that holds a tap coefficient; \nan adaptive digital filter that generates a pseudo echo signal using the tap coefficient held in said main tap coefficient holding section; \na canceling section that cancels the echo noise in the sending signal responsive to the pseudo echo signal to provide a remainder signal, \nsaid adaptive digital filter generates a new tap coefficient based on a residual amount of echo noise existing in the remainder signal after the canceling, the tap coefficient in said main tap coefficient holding section being replaced by the new tap coefficient after the canceling; \na noise suppression detector that detects an amount of noise in the remainder signal suppressed by the canceling, and provides a suppression amount signal indicative thereof; \na coefficient renewal halting section that determines when a suppression amount as indicated by the suppression amount signal is equal to or less than a threshold value, and generates a tap coefficient renewal halting signal indicative thereof; and \na controller that controls said adaptive digital filter to stop renewal of the tap coefficient and to generate the pseudo echo signal based on the tap coefficient held in said main tap coefficient holding section when the tap coefficient renewal halting signal is generated, and to resume renewal of the tap coefficient when the tap coefficient renewal halting signal is no longer generated. \n\n\n\n12. The echo canceller according to claim 1, wherein said controller is provided as within said adaptive digital filter.\n\n\n13. The echo canceller according to claim 3, wherein said sending signal judging section is coupled to said ambient noise detector and upon receipt of the detection signal, outputs the second version of the sending signal without comparing the first version of the sending signal to the second version of the sending signal.\n\n\n14. The echo canceller according to claim 11, wherein the remainder signal is output as an echo cancelled version of the sending signal. |  | 14 | Echo cancellor | US06839426 | ['B1', 'B1']
N | 1. A method of controlling echo cancellation gain within a communication system, the method comprising:\ndetermining a reference signal power, a desired signal power and an error signal power; \ndetermining an peak adaptive filter coefficient; \ndetermining an echo canceller input gain adjustment value, an echo canceller output gain adjustment value, a desired signal gain adjustment value and a reference signal gain adjustment value based at least in part upon the reference signal power, the desired signal power; the error signal power and the peak adaptive filter coefficient; \nin a first mode of operation, based upon an evaluation of the reference signal power, the desired signal power and the error signal power relative to a set of conditions, adjusting an echo canceller input gain based upon the echo canceller input gain adjustment value and adjusting an echo canceller output gain based upon the echo canceller output gain adjustment value while leaving a desired signal gain and a reference signal gain unchanged; \nin a second mode of operation, based upon an evaluation of the reference signal power, the desired signal power and the error signal power relative to the set of conditions, adjusting an echo canceller input gain based upon the echo canceller input gain adjustment value, adjusting an echo canceller output gain based upon the echo canceller output gain adjustment value, adjusting the desired signal gain based upon the desired signal gain adjustment value and adjusting the reference signal gain based upon the reference signal gain adjustment value; and \nin a third mode of operation, based upon an evaluation of the reference signal power, the desired signal power and the error signal power relative to the set of conditions, adjusting the desired signal gain based upon the desired signal gain adjustment value and adjusting the reference signal gain based upon the reference signal gain adjustment value while leaving the echo canceller input gain and the echo canceller output gain unchanged. \n\n\n\n2. The method of claim 1, wherein the set of conditions comprises: at least one of the desired signal has been active for a predetermined time period; a maximum power of the desired signal exceeds a first predetermined value and a power level of the desired signal is greater than a second predetermined value.\n\n\n3. The method of claim 1, wherein the set of conditions comprises: at least one of the reference signal has been active for a predetermined time period; a maximum power of the reference signal exceeds a first predetermined value and a power level of the reference signal is greater than a second predetermined value.\n\n\n4. The method of claim 1, comprising adjusting an echo canceller double-talk threshold value based upon the echo canceller input gain and the echo canceller output gain.\n\n\n5. The method of claim 4, wherein adjusting an echo canceller double-talk threshold value comprises adjusting the echo canceller double-talk threshold value based upon the desired signal gain adjustment value.\n\n\n6. The method of claim 4, wherein adjusting an echo canceller double-talk threshold value comprises adjusting the echo canceller double-talk threshold value based upon the desired signal gain and the reference signal gain.\n\n\n7. An apparatus for controlling echo cancellation gain within a communication system comprising:\nan echo canceller having an echo canceling logic that is configured to compute an echo canceller input gain adjustment value, an echo canceller output gain adjustment value, a desired signal gain adjustment value and a reference signal gain adjustment value based at least in part upon a reference signal power, a desired signal power; an error signal power and a peak adaptive filter coefficient; \nthe echo canceling logic operable for: \nin a first mode of operation, based upon an evaluation of the reference signal power, the desired signal power and the error signal power relative to the set of conditions, adjusting an echo canceller input gain based upon the echo canceller input gain adjustment value and adjusting an echo canceller output gain based upon the echo canceller output gain adjustment value while leaving a desired signal gain and a reference signal gain unchanged; \nin a second mode of operation, based upon an evaluation of the reference signal power, the desired signal power and the error signal power relative to the set of conditions, adjusting an echo canceller input gain based upon the echo canceller input gain adjustment value, adjusting an echo canceller output gain based upon the echo canceller output gain adjustment value, adjusting the desired signal gain based upon the desired signal gain adjustment value and adjusting the reference signal gain based upon the reference signal gain adjustment value; and \nin a third mode of operation, based upon an evaluation of the reference signal power, the desired signal power and the error signal power relative to the set of conditions, adjusting the desired signal gain based upon the desired signal gain adjustment value and adjusting the reference signal gain based upon the reference signal gain adjustment value while leaving the echo canceller input gain and the echo canceller output gain unchanged. \n\n\n\n8. The apparatus of claim 7, wherein the set of conditions comprises: at least one of the desired signal has been active for a predetermined time period; a maximum power of the desired signal exceeds a first predetermined value and a power level of the desired signal is greater than a second predetermined value.\n\n\n9. The apparatus of claim 7, wherein the set of conditions comprises: at least one of the reference signal has been active for a predetermined time period; a maximum power of the reference signal exceeds a first predetermined value and a power level of the reference signal is greater than a second predetermined value.\n\n\n10. The apparatus of claim 7, wherein the echo canceller logic is operable for adjusting an echo canceller double-talk threshold value based upon the echo canceller input gain and the echo canceller output gain.\n\n\n11. The apparatus of claim 10, wherein the echo canceller double-talk threshold value is based upon the desired signal gain adjustment value.\n\n\n12. The apparatus of claim 10, wherein the echo canceller double-talk threshold value is based upon the desired signal gain and the reference signal gain. |  | 12 | Method and apparatus for echo canceller automatic gain control | US06839427 | ['B2', 'A1', 'A1']
A | 1. A terminating device comprising;\na base; \na customer bridge attached to the base, the customer bridge housing at least one insulation displacement contact therein and having at least one wire insertion hole formed therein for electrically connecting subscriber wiring to the terminating device; \na stuffer assembly mounted to the base, the stuffer assembly having at least one insulation displacement contact for electrically connecting service provider wiring to the terminating device; and \na cover attached to the customer bridge and rotatable between a closed position and an opened position, the cover comprising a locking slide having a movable clasp, the movable clasp having a lower portion positioned adjacent the stuffer assembly that is broken off when an unauthorized person moves the cover from the closed position to the opened position and thereby provides a visual indication that the unauthorized person has attempted to gain access to the customer bridge. \n\n\n\n2. A terminating device according to claim 1, wherein the customer bridge further has at least one actuating arm disposed therein that is movable between a disconnected position in which the subscriber wiring is not electrically connected to the insulation displacement contact housed within the customer bridge and a connected position in which the subscriber wiring is electrically connected to the insulation displacement contact housed within the customer bridge.\n\n\n3. A terminating device according to claim 1, wherein the clasp has an opening for receiving a subscriber lock.\n\n\n4. A terminating device according to claim 1, further comprising a jack mounted on the base and wherein the cover comprises a plug that engages the jack when the cover is in the closed position.\n\n\n5. A terminating device according to claim 4, wherein the jack has a resilient seal thereabout and the plug has a mating resilient seal thereabout so that the plug is movable on the cover relative to the jack and thereby produces a watertight seal when the cover is in the closed position.\n\n\n6. A terminating device according to claim 4, wherein the jack has a resilient seal thereabout and the plug has a mating resilient seal thereabout so that the plug is movable on the cover relative to the jack and thereby increases the manufacturing tolerance of the distance between the plug and a predetermined location on the cover.\n\n\n7. A terminating device according to claim 1, wherein the stuffer assembly comprises an internally threaded post affixed to the base, a stuffer positioned over the post, at least one wire insertion passage formed in the stuffer for receiving the subscriber wiring, and an externally threaded stuffer screw that engages the post to drive the stuffer between a disconnected position and a connected position.\n\n\n8. A terminating device according to claim 7, wherein the insulation displacement contact of the stuffer assembly is positioned on the base at an angle relative to the wire insertion passage.\n\n\n9. A terminating device according to claim 7, wherein the stuffer assembly further comprises at least one test port for verifying the integrity of the electrical connection between the insulation displacement contact and the subscriber wiring.\n\n\n10. A terminating device comprising:\na base; \na customer bridge attached to the base, the customer bridge housing at least one insulation displacement contact therein and having at least one wire insertion hole formed therein for electrically connecting subscriber wiring to the terminating device; and \na cover attached to the customer bridge and movable between a closed position and an opened position, the cover comprising a locking slide having a movable clasp; \nwherein the movable clasp has a lower portion that is broken off when an unauthorized person moves the cover from the closed position to the opened position and thereby provides a visual indication that the unauthorized person has attempted to gain access to the customer bridge. \n\n\n\n11. A terminating device according to claim 10, wherein the clasp has an opening for receiving a subscriber lock.\n\n\n12. A terminating device according to claim 10, further comprising a jack mounted on the base and wherein the cover comprises a plug that engages the jack when the cover is in the closed position.\n\n\n13. A terminating device according to claim 12, wherein the jack has a resilient seal thereabout and the plug has a mating resilient seal thereabout so that the plug is movable on the cover relative to the jack and thereby produces a watertight seal when the cover is in the closed position.\n\n\n14. A terminating device according to claim 12, wherein the jack has a resilient seal thereabout and the plug has a mating resilient seal thereabout so that the plug is movable on the cover relative to the jack and thereby increases the manufacturing tolerance of the distance between the plug and a predetermined location on the cover.\n\n\n15. A terminating device according to claim 10, wherein the customer bridge further has at least one actuating arm disposed therein that is movable between a disconnected position in which the subscriber wiring is not electrically connected to the insulation displacement contact housed within the customer bridge and a connected position in which the subscriber wiring is electrically connected to the insulation displacement contact housed within the customer bridge.\n\n\n16. A terminating device according to claim 10, further comprising a stuffer assembly mounted to the base, the stuffer assembly having at least one insulation displacement contact for electrically connecting service provider wiring to the terminating device.\n\n\n17. A terminating device according to claim 16, wherein the stuffer assembly comprises an internally threaded post affixed to the base, a stuffer positioned over the post, at least one wire insertion passage formed in the stuffer for receiving the subscriber wiring, and an externally threaded stuffer screw that engages the post to drive the stuffer between a disconnected position and a connected position.\n\n\n18. A terminating device according to claim 17, wherein the insulation displacement contact of the stuffer assembly is positioned on the base at an angle relative to the wire insertion passage.\n\n\n19. A terminating device according to claim 17, wherein the stuffer assembly further comprises at least one test port for verifying the integrity of the electrical connection between the insulation displacement contact and the subscriber wiring.\n\n\n20. A device for terminating service provider wiring and subscriber wiring, the device comprising:\na base; \na stuffer assembly mounted to the base, the stuffer assembly comprising a stuffer and a stuffer crew that drives the stuffer between a disconnected position and a connected position, the stuffer assembly having at least one insulation displacement contact for terminating the service provider wiring to the device and at least one wire insertion passage formed in the stuffer for receiving the provider wiring; \na customer bridge attached to the base, the customer bridge housing at least one insulation displacement contact therein and having at least one wire insertion hole formed therein for terminating the subscriber wiring to the device; and \na cover attached to the customer bridge and movable between a closed position and an opened position, the cover comprising a locking slide having a movable clasp with a lower portion that is broken off when an unauthorized person moves the cover from the closed position to the opened position and thereby provides a visual indication that the unauthorized person has attempted to gain access to the customer bridge; \nwherein the insulation displacement contact of the stuffer assembly is positioned on the base at an angle relative to the wire insertion passage. \n\n\n\n21. A device according to claim 20, wherein the clasp has an opening for receiving a subscriber lock.\n\n\n22. A device according to claim 20, further comprising a jack mounted on the base and wherein the cover comprises a plug that engages the jack when the cover is in the closed position.\n\n\n23. A device according to claim 22, wherein the jack has a resilient seal thereabout and the plug has a mating resilient seal thereabout so that the plug is movable on the cover relative to the jack and thereby produces a watertight seal when the cover is in the closed position.\n\n\n24. A device according to claim 22, wherein the jack has a resilient seal thereabout and the plug has a mating resilient seal thereabout so that the plug is movable on the cover relative to the jack and thereby increases the manufacturing tolerance of the distance between the plug and a predetermined location on the cover.\n\n\n25. A device according to claim 20, wherein the customer bridge further has at least one actuating arm disposed therein that is movable between a disconnected position in which the subscriber wiring is not terminated to the insulation displacement contact housed within the customer bridge and a connected position in which the subscriber wiring is terminated to the insulation displacement contact housed within the customer bridge.\n\n\n26. A device according to claim 20, wherein the stuffer assembly further comprises at least one test port for verifying the integrity of the electrical connection between the insulation displacement contact and the subscriber wiring.\n\n\n27. A device according to claim 20, further comprising an electronics module affixed to the base and wherein the customer bridge and the stuffer assembly each comprise a dielectric sealant for sealing the insulation displacement contact of the customer bridge and the insulation displacement contact of the stuffer assembly.\n\n\n28. A device according to claim 27, herein the electronics module comprises a protection element.\n\n\n29. A network interface device (NID) for use in a communications network comprising:\na line module for interconnecting service provider wiring with subscriber wiring, the line module comprising \na base; \na stuffer assembly mounted to the base, the stuffer assembly comprising at least one insulation displacement contact for terminating the service provider wiring; \na customer bridge attached to the base, the customer bridge housing at least one insulation displacement contact for terminating the subscriber wiring; and \na cover attached to the customer bridge for movement between an opened position and a closed position; and \n\na lockable inner cover having a lip; \nwherein the cover of the line module comprises a sliding lock having a movable clasp, the clasp comprising a lower portion that is positioned beneath the lip of the inner cover so that the lower portion is broken off when an unauthorized person moves the cover of the line module from the closed position to the opened position. \n\n\n\n30. A network interface device according to claim 29, wherein the line module further comprises a jack mounted on the base and wherein the cover of the line module comprises a plug that engages the jack when the cover of the line module is in the closed position, the jack having a resilient seal thereabout and the plug having a mating resilient seal thereabout.\n\n\n31. A network interface device according to claim 29, wherein the line module further comprises an electronics module affixed to the base and wherein the customer bridge and the stuffer assembly each comprise a dielectric sealant for sealing the insulation displacement contact of the customer bridge and the insulation displacement contact of the stuffer assembly.\n\n\n32. A terminating device for interconnecting subscriber wiring and service provider wiring comprising:\na base; \na customer bridge attached to the base, the customer bridge housing at least one insulation displacement contact therein and having at least one wire insertion hole formed therein for electrically connecting the subscriber wiring to the terminating device, the customer bridge having at least one actuating arm disposed therein that is movable between a disconnected position in which the subscriber wiring is not electrically connected to the insulation displacement contact housed within the customer bridge and a connected position in which the subscriber wiring is electrically connected to the insulation displacement contact; and \na cover attached to the customer bridge, the cover having at least one opening therethrough for visually indicating whether the at least one actuating arm is in the disconnected position or the connected position. \n\n\n\n33. A terminating device according to claim 32, further comprising:\na telephone jack provided on the base; and \na cover attached to the customer bridge movable between an opened position and a closed position, the cover comprising a plug that engages the telephone jack when the cover is in the closed position, the plug having a resilient seal such that the plug is movable on the cover relative to the jack to thereby produce a watertight seal when the cover is in the closed position. \n\n\n\n34. A terminating device according to claim 32, further comprising:\na telephone jack provided on the base; and \na cover attached to the customer bridge movable between an opened position and a closed position, the cover comprising a plug that engages the telephone jack when the cover is in the closed position, the plug having a resilient seal such that the plug is movable on the cover relative to the jack to thereby increase the manufacturing tolerance of the distance between the plug and a predetermined location on the cover.\n |  | 34 | Sealed terminating device | US06839428 | ['B2', 'B1', 'A1']
N | 1. A method for communicating data on a set of communications channels limited by predetermined peak power constraints in frequency, and wherein each communications channel in the set of communications channels is subject to interference, the method comprising:\ndetermining channel transfer functions of the set of communications channels; \ndetermining interference characteristics of the set of communications channels; \ndetermining transmit spectra for the set of communications channels in response to the channel transfer functions, the interference characteristics, and the predetermined peak power constraints in frequency, wherein said determining the transmit spectra comprises using a peak-constrained water-filling technique to determine power spectral density functions for the set of communications channels; and \ntransmitting data on the set of communications channels with spectral power distributions given by the transmit spectra. \n\n\n\n2. The method of claim 1, wherein one or more of the communications channels are further limited to a predetermined average power, and wherein one or more of the transmit spectra are determined in response to the predetermined average power.\n\n\n3. The method of claim 1, wherein said transmitting data on the set of communications channels comprises transmitting data using one type of service on all communications channels in the set of communications channels.\n\n\n4. The method claim 1, wherein the communications channels in the set of communications channels carry one type of service from the group consisting of: xDSL, ISDN, T1, T2, Tn, cable modem, and wireless modem.\n\n\n5. The method claim 1, wherein the set of communications channels is a subset of a set of communications channels carrying one type of service.\n\n\n6. The method of claim 1, wherein at least one communications channel in the set of communications channels is a twisted-pair line.\n\n\n7. The method of claim 1, wherein said transmitting data on the set of communications channels comprises transmitting the data in discrete multi-tone signals.\n\n\n8. The method of claim 1, wherein the predetermined peak power constraint in frequency is a constraining static PSD mask.\n\n\n9. The method of claim 1, wherein said determining the transmit spectra comprises determining one upstream transmit spectrum for the set of communications channels and one downstream transmit spectrum for the set of communications channels.\n\n\n10. The method of claim 1, wherein said determining the transmit spectra comprises determining one transmit spectrum for each one of the communications channels in the set of communications channels.\n\n\n11. The method of claim 1, wherein said determining the transmit spectra comprises determining one upstream transmit spectrum for each one of the communications channels in the set of communications channels and determining one downstream transmit spectrum for each one of the communications channels in the set of communications channels.\n\n\n12. The method of claim 1,\nwherein said determining interference characteristics comprises: \ndetermining an amount of uncorrelated interference into the set of communications channels; and \ndetermining an amount of cross-talk coupling among communications channels in the set of communications channels; \n\nwherein the transmit spectra are determined in response to the uncorrelated interference and the amount of cross-talk coupling. \n\n\n\n13. The method of claim 1, wherein said determining the transmit spectra comprises determining one or more upstream transmit spectra in response to an upstream portion of the predetermined peak power constraints in frequency and determining one or more downstream transmit spectra in response to a downstream portion of the predetermined peak power constraints in frequency.\n\n\n14. The method of claim 1, wherein said determining the transmit spectra comprises determining one or more upstream transmit spectra in response to a predetermined average upstream power and determining one or more downstream transmit spectra in response to a predetermined average downstream power.\n\n\n15. The method of claim 1, wherein the interference includes additive Gaussian noise (AGN);\nwherein the transmit spectra are determined in response to the amount of AGN. \n\n\n\n16. The method of claim 1, wherein the interference includes different service interference (DSIN);\nwherein the transmit spectra are determined in response to the amount of DSIN. \n\n\n\n17. The method of claim 1, wherein said determining the channel transfer functions comprises receiving the channel transfer functions.\n\n\n18. The method of claim 1, wherein said determining the channel transfer functions comprises measuring the channel transfer functions.\n\n\n19. The method of claim 1, wherein said determining the channel transfer functions is performed in response to a power-up, or at regular intervals in time, or in response to temperature changes.\n\n\n20. The method of claim 1, wherein said determining interference characteristics and said determining the transmit spectra are dynamically performed each time a data transfer is initiated.\n\n\n21. The method of claim 1, wherein the transmit spectra are determined so that the communications channels have equal upstream and downstream capacities.\n\n\n22. The method of claim 1, wherein the transmit spectra are determined so that the communications channels have equal upstream and downstream performance margins.\n\n\n23. The method of claim 1, wherein the transmit spectra for the set of communications channels are spectrally compatible.\n\n\n24. The method of claim 1, wherein the transmit spectra for the set of communications channels are spectrally compatible and are configured to substantially maximize a data transmission rate for the communications channels.\n\n\n25. A method for communicating data on a set of communications channels limited by predetermined peak power constraints in frequency, and wherein each communications channel in the set of communications channels is subject to interference, the method comprising:\ndetermining channel transfer functions of the set of communications channels; \ndetermining interference characteristics of the set of communications channels; \ndetermining transmit spectra for the set of communications channels in response to the channel transfer functions, the interference characteristics, and the predetermined peak power constraints in frequency; and \ntransmitting data on the set of communications channels with spectral power distributions given by the transmit spectra, \n\nwherein said determining the transmit spectra comprises determining one transmit spectrum for each one communications channel in the set of communications channels, wherein said determining one transmit spectrum for one communications channel comprises:\n(a) determining a preliminary transmit spectrum S(f) in response to the interference characteristics and the channel transfer function for the one communications channel; \n(b) comparing the preliminary transmit spectrum S(f) to the predetermined peak power constraint Q(f); and \n(c) in spectral regions where S(f)&#x3e;Q(f), modifying the preliminary transmit spectrum S(f) so that S(f)=Q(f) to generate the transmit spectrum for the one communications channel. \n\n\n\n26. The method of claim 25, wherein said determining the preliminary transmit spectrum S(f) comprises determining a substantially optimized transmit spectrum.\n\n\n27. A method for communicating data on a set of communications channels limited by predetermined peak power constraints in frequency, and wherein each communications channel in the set of communications channels is subject to interference, the method comprising:\ndetermining channel transfer functions of the set of communications channels; \ndetermining interference characteristics of the set of communications channels; \ndetermining transmit spectra for the set of communications channels in response to the channel transfer functions, the interference characteristics, and the predetermined peak power constraints in frequency; and \ntransmitting data on the set of communications channels with spectral power distributions given by the transmit spectra, \n\nwherein said determining the transmit spectra comprises determining two transmit spectra for each one communications channel in the set of communications channels, wherein for each communications channel the two transmit spectra are used for signaling in opposite directions along the communications channel, and wherein said determining two transmit spectra for one communications channel comprises:\ndetermining a substantially optimized transmit spectrum Su(f) for signaling in a first direction in response to the channel transfer function of the one communications channel and in response to the interference characteristics; \ndetermining a first transmit spectrum Soptu(f) in the two transmit spectra from the substantially optimized transmit spectrum Su(f) and from the predetermined peak power constraint in frequency Q(f), wherein Soptu(f)=Su(f) in spectral regions where Su(f)&#x3c;=Q(f) and wherein Soptu(f)=Q(f) in spectral regions where Su(f)&#x3e;Q(f), and wherein the first transmit spectrum Soptu(f) is useable for transmitting data on the one communications channel in the first direction; and \ndetermining a second transmit spectrum Soptd(f) in the two transmit spectra from the first transmit spectrum Soptu(f), wherein the second transmit spectrum Soptu(f) is complementary to the first transmit spectrum Soptu(f), and wherein the second transmit spectrum Soptd(f) is useable for transmitting data on the one communications channel in a second direction. \n\n\n\n28. The method of claim 27,\nwherein said determining the substantially optimized transmit spectrum comprises using a water-filling technique. \n\n\n\n29. The method of claim 27,\nwherein said determining interference characteristics includes determining an amount of near-end cross-talk interference among channels in the set of communications channels; and \nwherein said determining the substantially optimized transmit spectrum Su(f) comprises determining a transmit spectrum with at least one spectral region of FDS signaling in response to the near-end cross-talk interference. \n\n\n\n30. The method of claim 27,\nwherein said determining interference characteristics includes determining an amount of near-end cross-talk interference among channels in the set of communications channels; and \nwherein said determining the first transmit spectrum and said determining the second transmit spectrum comprise determining the first and second transmit spectra such that the first and second transmit spectra are orthogonally separated in at least one spectral region in response to the near-end cross-talk interference. \n\n\n\n31. The method of claim 27,\nwherein said determining interference characteristics includes determining an amount of far-end cross-talk interference among channels in the set of communications channels; and \nwherein said determining the substantially optimized transmit spectrum Su(f) comprises determining a transmit spectrum with at least one spectral region of multi-line FDS signaling in response to the far-end cross-talk interference. \n\n\n\n32. The method of claim 27,\nwherein said determining interference characteristics includes determining an amount of far-end cross-talk interference among channels in the set of communications channels; and \nwherein said determining the transmit spectra comprises determining the transmit spectra such that the communications channels in the set of communications channels are orthogonally separated in at least one spectral region in response to the far-end cross-talk interference. \n\n\n\n33. A method for communicating data on a set of communications channels limited by predetermined peak power constraints in frequency, and wherein each communications channel in the set of communications channels is subject to interference, the method comprising:\ndetermining channel transfer functions of the set of communications channels; \ndetermining interference characteristics of the set of communications channels; \ndetermining transmit spectra for the set of communications channels in response to the channel transfer functions, the interference characteristics, and the predetermined peak power constraints in frequency; and \ntransmitting data on the set of communications channels with spectral power distributions given by the transmit spectra, \nwherein the predetermined peak power constraint in frequency includes a first peak power constraint in frequency Qu(f) for signaling in a first direction and a second peak power constraint in frequency Qd(f) for signaling in a second direction, and wherein the communications channels are further limited by a predetermined total power constraint, \nwherein said determining the transmit spectra comprises determining two transmit spectra for each one communications channel in the set of communications channels, wherein for each communications channel the two transmit spectra are used for signaling in opposite directions along the communications channel, and wherein said determining the two transmit spectra for one communications channel comprises: \ndetermining a substantially optimized transmit spectrum Su(f) for signaling in a first direction in response to a channel transfer function of the one communications channel and in response to the interference characteristics; \ndetermining a first constrained transmit spectrum Soptu(f) in response to the substantially optimized transmit spectrum Su(f) and in response to a combined peak power constraint Q(f)=max(Qu(f), Qd(f)), wherein Soptu(f)=Su(f) in spectral regions where Su(f)&#x3c;=Q(f) and wherein Soptu(f)=Q(f) in spectral regions where Su(f)&#x3e;Q(f); \ndetermining a second constrained transmit spectrum Soptd(f) in response to the first constrained transmit spectrum Soptu(f), wherein the second constrained transmit spectrum Soptd(f) is complementary to the first constrained transmit spectrum Soptu(f); \nmerging the first and second constrained transmit spectra to form a combined constrained transmit spectrum Sopt(f); \ndetermining a first transmit spectrum S1u(f) in the two transmit spectra from the combined constrained transmit spectrum Sopt(f) in response to Qu(f) and Qd(f); \ndetermining a second transmit spectrum S1d(f) in the two transmit spectra from the combined constrained transmit spectrum Sopt(f) in response to Q(f) and Qd(f); \nif a total power of the first transmit spectrum violates the predetermined total power constraint, modifying the first transmit spectrum S1u(f) to reduce the total power of the first transmit spectrum; and \nif a total power of the second transmit spectrum violates the predetermined total power constraint, modifying the second transmit spectrum S1d(f) to reduce the total power of the second transmit spectrum. \n\n\n\n\n34. The method of claim 33,\nwherein said determining the substantially optimized transmit spectrum comprises using a water-filling technique to calculate the substantially optimized transmit spectrum. \n\n\n\n35. The method of claim 33,\nwherein said determining interference characteristics includes determining an amount of near-end cross-talk interference among channels in the set of communications channels; and \nwherein said determining the substantially optimized transmit spectrum Su(f) comprises determining a transmit spectrum with at least one spectral region of FDS signaling in response to the near-end cross-talk interference. \n\n\n\n36. The method of claim 33,\nwherein said determining interference characteristics includes determining an amount of near-end cross-talk interference among channels in the set of communications channels; and \nwherein said determining the first constrained transmit spectrum and said determining the second constrained transmit spectrum comprise determining the first and second constrained transmit spectra such that the first and second constrained transmit spectra are orthogonally separated in at least one spectral region in response to the near-end cross-talk interference. \n\n\n\n37. The method of claim 33,\nwherein said determining interference characteristics includes determining an amount of far-end cross-talk interference among channels in the set of communications channels; and \nwherein said determining the substantially optimized transmit spectrum Su(f) comprises determining a transmit spectrum with at least one spectral region of multi-line FDS signaling. \n\n\n\n38. The method of claim 33,\nwherein said determining interference characteristics includes determining an amount of far-end cross-talk interference among channels in the set of communications channels; and \nwherein said determining the transmit spectra comprises determining the transmit spectra such that each communications channel in the set of communications channels is orthogonally separated from other communications channels in the set of communications channels in at least one spectral region in response to the far-end cross-talk interference. \n\n\n\n39. The method of claim 33,\nwherein the second constrained transmit spectrum is equal to the first constrained transmit spectrum in spectral regions of EQPSD signaling in the first constrained transmit spectrum. \n\n\n\n40. The method of claim 33,\nwherein the second constrained transmit spectrum is orthogonally separated from the first constrained transmit spectrum in spectral regions of FDS signaling in the first constrained transmit spectrum. \n\n\n\n41. The method of claim 33,\nwherein the second constrained transmit spectrum is equal to the first constrained transmit spectrum in spectral regions of multi-line FDS signaling in the first constrained transmit spectrum, and wherein each communications channel in the set of communications channels is orthogonally separated from other communications channels in the set of communications channels in spectral regions of multi-line FDS signaling in the first constrained transmit spectrum. \n\n\n\n42. The method of claim 33,\nwherein said merging the first and second constrained transmit spectra comprises constructing the combined constrained transmit spectrum Sopt(f) such that, in spectral regions of EQPSD signaling in the first constrained transmit spectrum, the combined constrained transmit spectrum Sopt(f) is equal to the first constrained transmit spectrum. \n\n\n\n43. The method of claim 33,\nwherein said merging the first and second constrained transmit spectra comprises constructing the combined constrained transmit spectrum Sopt(f) such that, in spectral regions of FDS signaling in the first constrained transmit spectrum, the combined constrained transmit spectrum Sopt(f) is equal to the maximum of the first and second constrained transmit spectra. \n\n\n\n44. The method of claim 33,\nwherein said merging the first and second constrained transmit spectra comprises constructing the combined constrained transmit spectrum Sopt(f) such that, in spectral regions of multi-line FDS signaling in the first constrained transmit spectrum, the combined constrained transmit spectrum Sopt(f) is equal to the maximum of constrained transmit spectra for the communications channels in the set of communications channels. \n\n\n\n45. The method of claim 33, wherein said modifying the first transmit spectrum S1u(f) to reduce the total power of the first transmit spectrum comprises modifying the first transmit spectrum S1u(f) and the second transmit spectrum S1d(f) so that the total power of the first transmit spectrum is decreased by an amount of power and so that the total power of the second transmit spectrum is increased by the amount of power.\n\n\n46. The method of claim 33, wherein said modifying the second transmit spectrum S1d(f) to reduce the total power of the second transmit spectrum comprises modifying the second transmit spectrum S1d(f) and the first transmit spectrum S1u(f) so that the total power of the second transmit spectrum is decreased by an amount of power and so that the total power of the first transmit spectrum is increased by the amount of power.\n\n\n47. A method for communicating data on a set of communications channels limited by predetermined peak power constraints in frequency, and wherein each communications channel in the set of communications channels is subject to interference, the method comprising:\ndetermining channel transfer functions of the set of communications channels; \ndetermining interference characteristics of the set of communications channels; \ndetermining transmit spectra for the set of communications channels in response to the channel transfer functions, the interference characteristics, and the predetermined peak power constraints in frequency; and \ntransmitting data on the set of communications channels with spectral power distributions given by the transmit spectra, \nwherein said determining the interference characteristics comprises determining a noise power spectral density (PSD) for each one of the communications channels in the set of communications channels; \nwherein said determining the transmit spectra comprises: \ndetermining a first transmit spectrum S1(f) for each one of the communications channels in the set of communications channels, wherein the first transmit spectrum for one communications channel has the form given by the following equation; \n\n\n\n \n \n \n S\n 1\n \n &#x2061;\n \n (\n f\n )\n \n \n =\n \n &#x3bb;\n -\n \n \n I\n &#x2061;\n \n (\n f\n )\n \n \n \n \n &#xf603;\n \n \n H\n C\n \n &#x2061;\n \n (\n f\n )\n \n \n &#xf604;\n \n 2\n \n \n \n \n ,\n\n\n\n\nwherein I(f) is the noise PSD for the one communications channel, wherein HC(f) is a channel transfer function for the one communications channel, and wherein &#x3bb; is determined in response to a predetermined average power for the one communications channel. \n\n\n\n\n48. A method for communicating data on a communications channel, wherein the communications channel is limited by a predetermined peak power constraint in frequency, and wherein the communications channel is subject to interference, the method comprising:\ndetermining a channel transfer function of the communications channel; \ndetermining interference characteristics of the communications channel; \ndetermining a transmit spectrum in response to the channel transfer function, the interference characteristics, and the predetermined peak power constraint in frequency, wherein said determining the transmit spectrum comprises using a peak-constrained water-filling technique to determine a power spectral density function; and \ntransmitting data on the communications channel with a spectral power distribution given by the transmit spectrum. \n\n\n\n49. The method of claim 48, wherein the communications channel is further limited to a predetermined average power, and wherein the transmit spectrum is determined in response to the predetermined average power.\n\n\n50. The method of claim 48, wherein the predetermined peak power constraint in frequency is a constraining static PSD mask.\n\n\n51. The method of claim 48, wherein said determining the transmit spectrum comprises determining an upstream transmit spectrum in response to an upstream portion of the predetermined peak power constraint in frequency and determining a downstream transmit spectrum in response to a downstream portion of the predetermined peak power constraint in frequency.\n\n\n52. The method of claim 48, wherein said determining the transmit spectrum comprises determining an upstream transmit spectrum in response to a predetermined average upstream power and determining a downstream transmit spectrum in response to a predetermined average downstream power.\n\n\n53. The method of claim 48, wherein the interference includes additive Gaussian noise (AGN);\nwherein the transmit spectrum is determined in response to the amount of AGN. \n\n\n\n54. The method of claim 48, wherein the interference includes different service interference (DSIN);\nwherein the transmit spectrum is determined in response to the amount of DSIN. \n\n\n\n55. The method of claim 48, wherein said determining the channel transfer function comprises receiving the channel transfer function.\n\n\n56. The method of claim 48, wherein said determining the channel transfer function comprises measuring the channel transfer function.\n\n\n57. The method of claim 48, wherein said determining the channel transfer function is performed in response to a power-up, or at regular intervals in time, or in response to temperature changes.\n\n\n58. The method of claim 48, wherein said determining interference characteristics and said determining the transmit spectrum are dynamically performed each time a data transfer is initiated.\n\n\n59. The method of claim 48, wherein the transmit spectrum is determined so that the communications channel has equal upstream and downstream capacities.\n\n\n60. The method of claim 48, wherein the transmit spectrum is determined so that the communications channel has equal upstream and downstream performance margins.\n\n\n61. The method of claim 48, wherein the transmit spectrum is spectrally compatible with the one or more other communications channels.\n\n\n62. The method of claim 48, wherein the transmit spectrum is configured to substantially maximize a data transmission rate for the communications channel and is spectrally compatible with the one or more other communications channels.\n\n\n63. The method of claim 48, wherein said determining interference characteristics and said transferring the data are performed a plurality of times;\nwherein said determining interference characteristics and said determining the transmit spectrum are performed each time a data transfer is initiated. \n\n\n\n64. The method of claim 48, further comprising:\nrepeating said determining interference characteristics and said determining the transmit spectrum during the data transfer to produce a new transmit spectrum; \nwherein the new transmit spectrum is used during a remainder of the data transfer. \n\n\n\n65. The method of claim 48, wherein said transmitting data on the communications channel comprises transmitting data on a twisted-pair line.\n\n\n66. The method of claim 48, wherein said transmitting data on the communications channel comprises transmitting the data on the communications channel in a discrete multi-tone signal.\n\n\n67. A method for communicating data on a communications channel, wherein the communications channel is limited by a predetermined peak power constraint in frequency, and wherein the communications channel is subject to interference, the method comprising:\ndetermining a channel transfer function of the communications channel; \ndetermining interference characteristics of the communications channel; \ndetermining a transmit spectrum in response to the channel transfer function, the interference characteristics, and the predetermined peak power constraint in frequency; and \ntransmitting data on the communications channel with a spectral power distribution given by the transmit spectrum, \n\nwherein said determining the transmit spectrum comprises:\n(a) determining a preliminary transmit spectrum S(f) in response to the channel transfer function and the interference characteristics; \n(b) comparing the preliminary transmit spectrum S(f) to the predetermined peak power constraint Q(f); and \n(c) in spectral regions where S(f)&#x3e;Q(f), modifying the preliminary transmit spectrum S(f) so that S(f)=Q(f). \n\n\n\n68. The method of claim 67, wherein said determining preliminary transmit spectrum S(f) comprises determining a substantially optimized transmit spectrum.\n\n\n69. A method for communicating data on a communications channel, wherein the communications channel is limited by a predetermined peak power constraint in frequency, and wherein the communications channel is subject to interference, the method comprising:\ndetermining a channel transfer function of the communications channel; \ndetermining interference characteristics of the communications channel; \ndetermining a transmit spectrum in response to the channel transfer function, the interference characteristics, and the predetermined peak power constraint in frequency; and \ntransmitting data on the communications channel with a spectral power distribution given by the transmit spectrum, \n\nwherein the communications channel is further limited to a predetermined average power, and wherein said determining the transmit spectrum comprises:\n(a) determining a first transmit spectrum S1(f) in response to the channel transfer function and the interference characteristics; \n(b) comparing the first transmit spectrum S1(f) to the predetermined peak power constraint Q(f); \n(c) determining a second transmit spectrum S2(f), wherein S2(f)=S1(f) in spectral regions where S1(f)&#x3c;=Q(f) and wherein S2(f)=Q(f) in spectral regions where S1(f)&#x3e;Q(f); \n(d) determining an average power of the second transmit spectrum S2(f); and \n(e) if the average power of the second transmit spectrum S2(f) is not substantially equal to the predetermined average power, modifying the first transmit spectrum S1(f) and repeating said steps (b)-(e). \n\n\n\n70. The method of claim 69, wherein said determining the first transmit spectrum S1(f) comprises determining a substantially optimized transmit spectrum.\n\n\n71. The method of claim 69,\nwherein said determining the first transmit spectrum S1(f) comprises determining a substantially optimized transmit spectrum; \nwherein said determining the first transmit spectrum S1(f) is performed in response to a set of one or more adjustable parameters, and \nwherein said modifying the first transmit spectrum S1(f) comprises changing one or more of the adjustable parameters and redetermining the first transmit spectrum S1(f) in response to the adjustable parameters. \n\n\n\n72. The method of claim 69,\nwherein said determining the first transmit spectrum S1(f) comprises determining a substantially optimized transmit spectrum; and \nwherein said modifying the first transmit spectrum S1(f) comprises adding or subtracting an offset to the first transmit spectrum S1(f). \n\n\n\n73. The method of claim 69,\nwherein said determining the interference characteristics of the communications channel comprises determining a noise power spectral density (PSD) I(f) for the communications channel; \nwherein said determining the first transmit spectrum S1(f) comprises determining a transmit spectrum with the form given by the following equation; \n\n\n\n \n \n \n S\n 1\n \n &#x2061;\n \n (\n f\n )\n \n \n =\n \n &#x3bb;\n -\n \n \n I\n &#x2061;\n \n (\n f\n )\n \n \n \n \n &#xf603;\n \n \n H\n C\n \n &#x2061;\n \n (\n f\n )\n \n \n &#xf604;\n \n 2\n \n \n \n \n ,\n\n\n\n\nwherein HC(f) is the channel transfer function and wherein &#x3bb; is a constant; \nwherein said modifying the first transmit spectrum S1(f) comprises changing the constant &#x3bb; to minimize a difference between the average power of the second transmit spectrum S2(f) and the predetermined average power. \n\n\n\n74. The method of claim 69,\nwherein said determining the interference characteristics of the communications channel comprises determining an amount of channel noise No(f) into the communications channel, an amount of near-end cross-talk interference from a communications channel carrying a different type of service DSN(f) into the communications channel, and an amount of far-end cross-talk interference from a communications channel carrying a different type of service DSF(f) into the communications channel; \nwherein said determining the first transmit spectrum S1(f) com |  | 84 | Spectral optimization for communication under a peak frequency-domain power constraint | US06839429 | ['B1', 'B1', 'B1', 'B1', 'B1']
A | 1. A front cover for communication equipment comprising:\nan external pad having a transparent display window placing portion and button placing portions which are projected outwardly from an outer surface of the external pad; \na housing which is integrally placed at an inner surface of the external pad and has a transparent display window through hole corresponding to the transparent display window placing portion and button through holes corresponding to the button placing portions; \na transparent display window which is integrally placed at the transparent display window placing portion of the external pad; and \nbuttons which are integrally placed at the button placing portions of the external pad, the buttons being disposed to pass through the button through holes of the housing, \nwherein the external pad includes a groove formed around corresponding one of the button placing portions, the groove being disposed to fill a gap between edges of corresponding one of the buttons and corresponding one of the button through holes. \n\n\n\n2. The front cover as claimed in claim 1, wherein the external pad is of a seamless one-piece form.\n\n\n3. The front cover as claimed in claim 1, wherein the external pad is made of a thin film.\n\n\n4. The front cover as claimed in claim 3, wherein the external pad is made of a transparent synthetic resin.\n\n\n5. The front cover as claimed in claim 3, wherein the external pad is made of an elastic synthetic resin.\n\n\n6. The front cover as claimed in claim 1, wherein the external pad includes numbers, characters or figures printed on the inner surface of the button placing portions.\n\n\n7. The front cover as claimed in claim 1, wherein the groove includes side walls and a bottom, the side walls being in contact with the edges of the corresponding button and the corresponding button through hole, respectively, the bottom being protruded inwardly between the edges.\n\n\n8. The front cover as claimed in claim 7, wherein the bottom is protruded inwardly beyond an inner face of the housing. |  | 8 | Front-cover for communication equipment and method for manufacturing the front-cover | US06839430 | ['B2', 'B1', 'A1']
N | 1. A card connector comprising:\na connector housing having a plurality of contact terminals arranged therein; \na metal cover covering the connector housing to form a card accommodating portion, the card accommodating portion being adapted to hold a card therein in such a way that a plurality of contact pads formed at a bottom of the card contact the contact terminals; \nan eject member having a heart-shaped cam element and grooves formed around the cam element, the eject member being adapted to move in a card insertion direction with respect to the connector housing as the card is inserted into the card accommodating portion and to move in a card ejection direction with respect to the connector housing in response to a card eject operation; \na cam lever having one of its ends pivotally supported in the connector housing and the other end adapted to slide in said grooves around the cam element; \na cam lever retaining member secured to said connector housing to bear on the cam lever; and \na leaf spring formed in said metal cover to bear on said cam lever retaining member. \n\n\n\n2. A card connector as claimed in claim 1, wherein the cam lever is a staple-shaped and has one of its ends pivotally supported in a hole formed in a side surface of said connector housing.\n\n\n3. A card connector as claimed in claim 1, wherein said cam element and said grooves around the cam element are formed in a side surface of said eject member, and said cam lever retaining member is a cantilevered leaf spring with one of its ends secured to a side surface of said connector housing.\n\n\n4. A card connector as claimed in claim 2, wherein said cam element and said grooves around the cam element are formed in a side surface of said eject member, and said cam lever retaining member is a cantilevered leaf spring with one of its ends secured to a side surface of said connector housing.\n\n\n5. A card connector as claimed in claim 1, wherein said cam lever retaining member is formed from a conductive member and has a terminal end portion that can be grounded to a printed circuit board.\n\n\n6. A card connector as claimed in claim 2, wherein said cam lever retaining member is formed from a conductive member and has a terminal end portion that can be grounded to a printed circuit board.\n\n\n7. A card connector as claimed in claim 3, wherein said cam lever retaining member is formed from a conductive member and has a terminal end portion that can be grounded to a printed circuit board.\n\n\n8. A card connector as claimed in claim 4, wherein said cam lever retaining member is formed from a conductive member and has a terminal end portion that can be grounded to a printed circuit board.\n\n\n9. A card connector as claimed in claim 1, wherein an elastic body for moving the eject member in the card ejection direction is interposed between the eject member and the connector housing or metal cover.\n\n\n10. A card connector comprising:\na connector housing having a plurality of contact terminals arranged therein, the connector housing also having a heart-shaped cam element and grooves formed around the cam element; \na metal cover covering the connector housing to form a card accommodating portion, the card accommodating portion being adapted to hold a card therein in such a way that a plurality of contact pads formed at a bottom of the card contact the contact terminals; \nan eject member adapted to move in a card insertion direction with respect to the connector housing as the card is inserted into the card accommodating portion and to move in a card ejection direction with respect to the connector housing in response to a card eject operation; \na cam lever having one of its ends pivotally supported in the eject member and the other end adapted to slide in said grooves around the cam element; \na cam lever retaining member secured to said connector housing to bear on said cam lever; and \na leaf spring formed in said metal cover to bear on said cam lever retaining member. \n\n\n\n11. A card connector as claimed in claim 10, wherein the cam lever is a staple-shaped and has one of its ends pivotally supported in a hole formed in a side surface of said eject member.\n\n\n12. A card connector as claimed in claim 10, wherein the cam element and the grooves around the cam element are formed in a side surface of the connector housing, and the cam lever retaining member is a cantilevered leaf spring with one of its ends secured to a side surface of the connector housing.\n\n\n13. A card connector as claimed in claim 11, wherein the cam element and the grooves around the cam element are formed in a side surface of the connector housing, and the cam lever retaining member is a cantilevered leaf spring with one of its ends secured to a side surface of the connector housing.\n\n\n14. A card connector as claimed in claim 10, wherein the cam lever retaining member is formed from a conductive member and has a terminal end portion that can be grounded to a printed circuit board.\n\n\n15. A card connector as claimed in claim 11, wherein the cam lever retaining member is formed from a conductive member and has a terminal end portion that can be grounded to a printed circuit board.\n\n\n16. A card connector as claimed in claim 12, wherein the cam lever retaining member is formed from a conductive member and has a terminal end portion that can be grounded to a printed circuit board.\n\n\n17. A card connector as claimed in claim 13, wherein the cam lever retaining member is formed from a conductive member and has a terminal end portion that can be grounded to a printed circuit board.\n\n\n18. A card connector as claimed in claim 10, wherein an elastic body for moving the eject member in the card ejection direction is interposed between the eject member and the connector housing or metal cover. |  | 18 | Card connector | US06839431 | ['B2', 'B1', 'B1', 'B1', 'B1', 'B1', 'B1', 'B1', 'B1', 'B1', 'B1', 'B1', 'B2', 'B1', 'B1', 'B2', 'B1', 'B1', 'A1']
A | 1. A cellular phone holding and protection device for removably receiving a cellular phone comprising:\na housing having a bottom wall, a front wall, a back wall, a top wall, a first side wall and a second side wall, said housing having an inner surface and an outer surface, said front wall having a top half and a bottom half, said top half comprising a door extending into said top wall and said side walls, a hinge hingedly coupling said door to said first side wall, said door being selectively positioned between an open position and a closed position; \nsaid inner surface has a cushioning material substantially covering and being attached thereto; \nsaid door has a plurality of apertures extending therethrough; \nsaid top wall has an opening therein, said opening being positioned nearer said second side wall than said first side wall, said opening extending into an upper portion of said door defined by said top wall. \n\n\n\n2. The cellular phone bolding and protection device as in claim 1, wherein a biasing means biases said door in said closed position.\n\n\n3. The cellular phone holding and protection device as in claim 1, wherein said clip member comprises an elongated member having a first end and a second end, said first end having a foot thereon, a hinge being attached to said clip member and being positioned generally adjacent to said second end such that said foot is directed toward said back wall, an urging means being attached to said hinge on said clip member and urging said foot member against said back wall.\n\n\n4. The cellular phone holding and protection device as in claim 1, further including a clip member being hingedly attached to said back wall.\n\n\n5. The cellular phone holding and protection device as in claim 4, wherein said clip member comprises an elongated member having a first end and a second end, said first end having a foot thereon, a hinge being attached to said clip member and being positioned generally adjacent to said second end such that said foot is directed toward said back wall, an urging means being attached to said hinge on said clip member and urging said foot member against said back wall.\n\n\n6. A cellular phone holding and protection device for removably receiving a cellular phone comprising:\na housing having a bottom wall, a front wall, a back wall, a top wall, a first side wall and a second side wall, said housing having an inner surface and an outer surface, said inner surface having a cushioning material substantially covering and being attached thereto, said front wall having a top half and a bottom half, said top half comprising a door extending into said top wall and said side walls, a hinge hingedly coupling said door to said first side wall, said door being selectively positioned between an open position and a closed position, a biasing means biasing said door in said closed position, said biasing means comprising a spring positioned on said hinge, said door having a plurality of apertures extending therethrough, said top wall having an opening therein, said opening being positioned nearer said second side wall than said first side wall, said opening extending into an upper portion of said door defined by said top wall; and \na clip member being hingedly attached to said back wall, said clip member comprising an elongated member having a first end and a second end, said first end having a foot thereon, a hinge being attached to said clip member and being positioned generally adjacent to said second end such that said foot is directed toward said back wall, an urging means being attached to said hinge on said clip member and urging said foot member against said back wall.\n |  | 6 | Phone protector and storage case | US06839432 | ['B1']
N | 1. Method of disrupting the operation of an illegal black box normally used to overcome an unstable or unviewable video signal caused by a scrambling process, wherein the illegal black box would normally provide a stable or viewable picture to an unauthorized user of the black box, comprising:\ngenerating an added signal which will disrupt the operation of the illegal black box; and \nsuperimposing or inserting said added signal in the unstable scrambled video signal during a time duration which at least encompasses vertical blanking intervals of the video signal to prevent the illegal black box from generating the stable or viewable picture. \n\n\n\n2. The method of claim 1, wherein:\nthe added signal is a time varying voltage generally of from blanking level to peck white level; and \nthe step of superimposing or inserting includes; \nremoving the broad vertical pulses of the vertical sync from selected video lines generally in the vertical blanking interval; and \nadding the added signal in the selected video lines generally in the vertical blanking interval. \n\n\n\n3. The method of claim 1 wherein:\nthe added signal is a line fill signal whose video level follows the program signal level of the scrambled video signal; and \nthe step of superimposing or inserting includes inserting the line fill signal into the scrambled video signal during the vertical blanking interval. \n\n\n\n4. The method of claim 3 wherein the line fill signal comprises an interpolation of the luminance values of the last and first video values in video lines around the vertical blanking interval.\n\n\n5. The method of claim 3 including:\namplitude modulating the level of the line fill signal. \n\n\n\n6. The method of claim 1 wherein:\nthe added signal is a color burst signal; and \nthe step of superimposing or inserting includes; \nadding the color burst signal to each of the video lines in the vertical blanking interval that normally do not include color burst signals. \n\n\n\n7. The method of claim 1 wherein:\nthe added signal is an incorrect modification of a proper color burst signal; and \nthe step of superimposing or inserting includes; \ninserting the incorrect modification of the proper color burst signal in place of the proper color burst signal in the horizontal blanking intervals of respective video lines in the vertical blanking intervals; and \nrelocating the proper color burst signal within the horizontal blanking intervals. \n\n\n\n8. The method of claim 1 wherein:\nthe added signal is an incorrect modification of a proper color burst signal; and \nthe step of superimposing or inserting includes; \ninserting the incorrect modification of the proper color burst signal in the horizontal sync vicinity of respective video lines; and \nrelocating the proper color burst signal within the horizontal blanking intervals of respective video lines in the vertical blanking interval. \n\n\n\n9. The method of claim 7 or 8 wherein the incorrect modification of the proper color burst signal has an incorrect color burst frequency.\n\n\n10. The method of claim 1 wherein:\nthe added signal includes a position modulated erroneous clamp pulse; and \nthe step of superimposing or inserting includes: \nadding an edge fill or insertion signal at the end of the respective video line; and \nmodulating the added edge fill or insertion signal as well as the erroneous clamp pulse. \n\n\n\n11. The method of claim 10 including:\nposition modulating the added edge fill or insertion signal; and \namplitude modulating the added edge fill or insertion signal along with the position modulation. \n\n\n\n12. The method of claim 10 wherein the edge fill or insertion signal is pulse width, pulse amplitude, pulse code or frequency modulated and/or frequency transformed.\n\n\n13. The method of claim 10 including:\nmodulating the erroneous clamp pulse at a rate generally of 1.5 Hz to cause periodic picture shifts and/or picture darkening. \n\n\n\n14. The method of claim 10 wherein the modulated leading edge of the erroneous clamp pulse is position modulated at a finite rise time which allows locking an to the position modulated color burst signal.\n\n\n15. The method of claim 1 wherein:\nthe added signal includes a fake vertical signal having gap signals in conjunctior with an amplitude modulated fake broad pulse signal; and \nthe step of superimposing or inserting includes; \nadding the fake vertical signal to the unstable scrambled video signal in selected video lines in the vertical blanking interval. \n\n\n\n16. The method of claim 15 wherein the level of the amplitude modulated fake broad pulse signal is generally in the range of &#x2212;10 IRE to 100 IRE in the NTSC standard.\n\n\n17. The method of claim 1 including:\ngenerating the added signal as averaged bottom picture luminance values before the vertical blanking interval and top picture luminance values at the end of the vertical blanking interval; \ninterpolating the luminance values during the vertical blanking interval; and \ndithering the interpolated luminance values via a varying voltage ranging generally from blanking level to peak white level. \n\n\n\n18. Apparatus for disrupting the operation of an illegal black box used by unauthorized users to overcome an unstable or unviewable video signal, wherein the illegal black box would normally provide a stable or viewable picture from the unstable or unviewable scrambled video signal, comprising:\nmeans receiving the scrambled video signal for generating an added signal capable of disrupting the operation of the illegal black box; and \nmeans responsive to the generating means for superimposing or inserting the added signal in the scrambled video signal generally in vertical blanking intervals thereof to produce corresponding additional unstable or unviewable video signals. \n\n\n\n19. The apparatus of claim 18 wherein:\nthe generating means include a timing circuit for providing timing signals indicative of the vertical blanking interval and vicinity; and \ncircuit means for generating the added signal selectively and generally in the vertical blanking intervals; and \nthe superimposing or inserting means include inserter circuit means responsive to the timing circuit for adding the added signal to the unstable or unviewable scrambled video signal at the selected times generally in the vertical blanking intervals. \n\n\n\n20. The apparatus of claim 19 wherein the circuit means for generating include:\nsample circuit means for storing an average bottom picture luminance value before the vertical blanking interval and an average top picture luminance value at the end of the vertical blanking interval; \nfilter means for interpolating the average bottom and top luminance values across the vertical blanking interval; and \nsumming means coupled to the filter means and responsive to a varying voltage source for dithering the interpolated luminance values to provide a dithered added signal. \n\n\n\n21. The apparatus of claim 19 wherein the circuit means for generating include:\na voltage source; \nsumming means coupled to the voltage source and responsive to a second varying voltage for providing a dithered added signal. \n\n\n\n22. The apparatus of claim 21 wherein the voltage source is a constant voltage at a selected video white level.\n\n\n23. The apparatus of claim 21 wherein:\nthe voltage source includes sample circuit means for storing an average bottom picture luminance value before the vertical blanking interval; and \nthe summing means is responsive to the second varying voltage for dithering that average bottom picture luminance value to provide the dithered added signal. \n\n\n\n24. The apparatus of claim 19 including:\na switching circuit receiving the scrambled video signal for removing the vertical sync pulses in response to the timing circuit; \na second switching circuit responsive to the timing circuit for replacing the removed vertical sync pulses with an identification signal capable of being detected by an authorized decoder; and \nwherein said inserter circuit means selectively outputs a scrambled video signal with vertical syncs removed and said added signals inserted. \n\n\n\n25. The apparatus of claim 24 wherein the inserter circuit means is responsive to a vertical blanking interval insert control signal and a line location signal from the timing circuit to control the insertion process during active lines in and around the vertical blanking interval.\n\n\n26. The apparatus of claim 19 including:\nmeans for providing wider than normal horizontal sync signals asynchronously to the field and/or frame rate; and \nswitch means receiving the combined scrambled video signal with said added signal, for inserting the wider than normal horizontal sync signals therein. \n\n\n\n27. The apparatus of claim 19 including:\na color burst phase lock loop oscillator locked to the scrambled video signal for supplying a correct color burst signal; \nan incorrect burst frequency generator for supplying a color burst signal of incorrect burst frequency; \nsaid inserter circuit means being responsive to the timing circuit for replacing the correct color burst signal with the incorrect frequency color burst signal, for relocating the connect color burst signal and/or for inserting the correct color burst signal into all video lines in the vertical blanking interval. \n\n\n\n28. The apparatus of claim 27 wherein the correct color burst frequency is recovered during authorized decoding, with the apparatus including:\nmultiplier means for multiplying the incorrect frequency color burst signal by a continuous wave reference frequency signal; and \na band pass filter for providing the correct color burst frequency signal. \n\n\n\n29. The apparatus of claim 19 including:\nmeans for providing a horizontal blanking interval (HBI) signal; \nsumming amplifier means coupled at its output to the superimposing or inserting means; and \nwherein the timing circuit includes first multivibrator means triggering off the HBI signal and responsive to a Vcont control signal for providing an edge fill signal. \n\n\n\n30. The apparatus of claim 29 wherein:\nthe circuit means for generating include, modulator means coupled to the multivibrator means and responsive to a Vmod control signal for supplying an amplitude modulated edge fill signal as the added signal to the summing amplifier means. \n\n\n\n31. The apparatus of claim 29 wherein the circuit means for generating include:\nsecond multivibrator means responsive to the first multivibrator means for providing a new horizontal sync signal to the summing amplifier means. \n\n\n\n32. The apparatus of claim 31 wherein the second multivibrator means further generates a first gap signal in response to the first multivibrator means.\n\n\n33. The apparatus of claim 31 wherein the circuit means for generating include:\nthird multivibrator means responsive to the second multivibrator means, for providing an erroneous clamp pulse as the added signal; and \nsecond modulator means responsive to a second Vmod control signal for supplying an amplitude modulated erroneous clamp pulse to the summing amplifier means. \n\n\n\n34. The apparatus of claim 33 including:\nan AND gate responsive to the HBI signal for supplying the erroneous clamp pulse to the second modulator means. \n\n\n\n35. The apparatus of claim 33 wherein:\nthe second multivibrator means include a one shot circuit responsive to the first multivibrator means for providing a first gap signal at the end of the edge fill signal, and a second one shot circuit for providing the new horizontal sync signal after the first gape signal; and \nthe third multivibrator means include a third one shot circuit responsive to the second multivibrator means for providing a second gap signal after the new horizontal sync signal. \n\n\n\n36. The apparatus of claim 33 including:\nfourth multivibrator means responsive to the new horizontal sync signal for providing a burst gate; and \na burst gate switch responsive to the burst gate for supplying a regenerated color burst signal to the summing amplifier means. \n\n\n\n37. The apparatus of claim 33 wherein:\nthe inserter circuit means include an output switch receiving the scrambled video signal and responsive to the HBI signal for supplying the scrambled video signal with the regenerated color burst signal inserted therein. \n\n\n\n38. The apparatus of claim 33 wherein:\nthe inserter circuit means include an output switch receiving the scrambled video signal and responsive to the HBI signal for supplying the scrambled video signal which induces the edge fill signal, the new horizontal sync signal and/or the erroneous clamp pulse. \n\n\n\n39. The apparatus of claim 38 including modulators for amplitude modulating the edge fill signal and/or the erroneous clamp pulse.\n\n\n40. The apparatus of claim 33 wherein:\nthe inserter circuit means includes an output switch receiving the scrambled video signal and responsive to the HBI signal for supplying the scrambled video signal which includes the edge fill signal and the amplitude modulated erroneous clamp pulse at said selected times. \n\n\n\n41. The apparatus of claim 19 wherein:\nthe timing circuit provides a selected lines signal, an active horizontal line signal and a gap signal; \nmeans for supplying an inverted gap signal; \nmultivibrator means for applying modulation to the selected lines signal; \nan AND gate responsive to the selected lines signal, the active horizontal line signal, the inverted gap signal and the modulated selected lines signal for providing a fake vertical signal with a fake broad vertical pulse signal; \na modulator circuit responsive to the AND gate for providing a fake vertical signal with an amplitude modulated fake broad vertical pulse signal; and \nwherein the inserter circuit means adds the fake vertical signal with the amplitude modulated fake broad vertical pulse signal to the video signal in response to the selected lines signal and the active horizontal line signal. \n\n\n\n42. Method of defeating an illegal black box it used to overcome the effect of a scrambled video signal thereby presenting an unviewable picture to an unauthorized user of the black box comprising:\ngenerating a jamming signal of unreliable vertical rate signal characteristics; and \nsuperimposing or inserting the jamming signal on the scrambled video signal during a time duration which at least encompasses vertical blanking intervals of the video signal to cause the illegal black box to generate unstable vertical rate signals and thus the unviewable video signal; \nwherein: \nthe jamming signal is a time varying voltage generally of blanking level to peak white level; and \nthe step of superimposing or inserting includes: \nremoving the broad vertical pulses of the vertical sync from selected video lines generally in the vertical blanking interval; and \nadding the jamming signal in the selected video lines generally in the vertical blanking interval. \n\n\n\n43. Method of defeating an illegal black box used to overcome the scrambling effect of a scrambled video signal thereby presenting an unviewable picture to an unauthorized user of the black box comprising:\ngenerating a jamming signal of unreliable vertical rate signal characteristics; and \nsuperimposing or inserting the jamming signal onto the scrambled video signal during a time duration which at least encompasses vertical blanking intervals of the video signal to cause the illegal black box to generate unstable vertical rate signals and thus the unviewable video signal; \nwherein: \nthe jamming signal is a line fill signal whose video level follows the program signal level of the scrambled video signal; and \nthe step of superimposing or inserting includes inserting the line fill signal into the scrambled video signal during the vertical blanking interval. \n\n\n\n44. Method of defeating an illegal black box used to overcome the scrambling effect of a scrambled video signal thereby presenting an unviewable picture to an unauthorized user of the black box comprising:\ngenerating a jamming signal of unreliable vertical rate signal characteristics; and \nsuperimposing or inserting the jamming, signal on to the scrambled video signal during a time duration which at least encompasses vertical blanking intervals of the video signal to cause the illegal black box to generate unstable vertical rate signals and thus the unviewable video signal; \nwherein: \nthe jamming signal is a color burst signal; and \nthe step of superimposing or inserting includes: \nadding color burst signal to each of the video lines in the vertical blanking interval that normally do not include color burst signals. \n\n\n\n45. Method of defeating an illegal black box used to overcome the scrambling effect of a scrambled video signal thereby presenting an unviewable picture to an unauthorized user of the black box comprising:\ngenerating a jamming signal of unreliable vertical rate signal characteristics; and \nsuperimposing or inserting a the jamming signal onto the scrambled video signal during a time duration which at least encompasses vertical blanking intervals of the video signal to cause the illegal black box to generate unstable vertical rate signals and thus the unviewable video signal; \nwherein: \nthe jamming signal is an incorrect modification of a proper color burst signal; and \nthe step of superimposing or inserting includes: \ninserting the incorrect modification of the proper color burst signal in place of the proper color burst signal in the horizontal blanking intervals or in the horizontal sync vicinity of respective video lines in the vertical blanking intervals; and \nrelocating the proper color burst signal within the horizontal blanking intervals. \n\n\n\n46. Method of defeating an illegal black box used to overcome the scrambling effect of a scrambled video signal thereby presenting an unviewable picture to an unauthorized user of the black box comprising:\ngenerating a jamming signal of unreliable vertical rate signal characteristics; and \nsuperimposing or inserting the jamming signal onto the scrambled video signal luring a time duration which at least encompasses vertical blanking intervals of the video signal to cause the illegal black box to generate unstable vertical rate signals and thus the unviewable video signal; \nwherein: \nthe jamming signal includes a position modulated erroneous clamp pulse; and \nthe step of superimposing or inserting includes: \nadding an edge fill or insertion signal at the end of the respective video line; and \nmodulating the added edge fill or insertion signal its well as the erroneous clamp pulse. \n\n\n\n47. Apparatus for defeating an illegal black box used by unauthorized users to provide a viewable picture from a scrambled video signal, comprising:\nmeans receiving the scrambled video signal for generating a black box jamming signal having improper vertical rate signal characteristics; and \nmeans responsive to the generating means for superimposing the jamming signal on the scrambled video signal generally in blanking intervals thereof to produce unstable vertical rate signals which cause an unviewable video signal; \nwherein: \nthe generating means include a timing circuit for providing timing signals indicative of the vertical blanking interval and vicinity; and \ncircuit means for generating the jamming signal selectively and generally in the vertical blanking intervals; and \nthe superimposing means include inserter circuit means responsive to the timing circuit for adding the jamming signal to the scrambled video signal at the selected times generally in the vertical blanking intervals. \n\n\n\n48. Method of defeating an illegal black box used to overcome the scrambling effect of a scrambled video signal thereby presenting an unviewable picture to an unauthorized user of the black box comprising:\ngenerating a jamming signal of unreliable vertical rate signal characteristics; and \nsuperimposing or inserting the jamming onto the scrambled video signal during a time duration which at least encompasses vertical blanking intervals of the video signal to cause the illegal black box to generate unstable vertical rate signals and thus the unviewable video signal, \nwherein: \nthe jamming signal includes a fake vertical signal having gap signals in conjunct on with an amplitude modulated fake broad pulse signal; and \nthe step of superimposing or inserting includes: \nadding the fake vertical signal to the scrambled video signal in selected video lines in the vertical blanking interval. \n\n\n\n49. Method of defeating an illegal black box used to overcome the scrambling effect of a scrambled video signal thereby presenting an unviewable picture to an unauthorized user of the black box comprising:\ngenerating a jamming signal of unreliable vertical rate signal characteristics; \nsuperimposing or inserting the jamming signal onto the scrambled video signal during a time duration which at least encompasses vertical blanking intervals of the video signal to cause the illegal black box to generate unstable vertical rate signals and thus the unviewable video signal; \ngenerating the jamming signal as averaged bottom picture luminance values before the vertical blanking interval and top picture luminance values at the end of the vertical blanking interval; \ninterpolating the luminance values during the vertical blanking interval; and \ndithering the interpolated luminance values via a varying voltage ranging generally from blanking level to peak white level.\n |  | 49 | Method and apparatus for generating a signal that defeats illegal cable decoders | US06839433 | ['B1', 'B1', 'B1']
A | 1. A method of updating a key maintained in a unit for communicating with a communications system, said key is updated by generating a new key as a function of a secret value stored in said unit and at least a portion of a sequence received from said communications system, said new key is validated by generating a signature value as a function of at least a portion of said new key and comparing said signature value with a signature value generated by said communications system, said method comprising the steps of:\ngenerating a validation value as a function of at least a portion of said sequence received from said communications system and at least a portion of said new key; and \nsending, after said new key is validated by said unit, said validation value to said communication system for said communication system to validate said new key by comparing said validation value with a validation value generated by said communications system. \n\n\n\n2. The method of claim 1 wherein said new key is generated by the steps of:\ndeveloping an update string comprising at least a portion of said sequence and said secret value; and \ngenerating said new key by hashing said string. \n\n\n\n3. The method of claim 1 wherein validation of said new key by said unit includes the step of:\ngenerating a challenge sequence. \n\n\n\n4. The method of claim 3 wherein said validation includes the steps of:\ngenerating a signature value which is a function of at least said challenge sequence and at least a portion of said new key; and \ncomparing said signature value with a signature value received from said system. \n\n\n\n5. The method of claim 1 wherein said step of generating a validation value includes the step of:\ndeveloping a validation string comprising at least a portion of said sequence and at least a portion of said new key; and \ngenerating said validation value by hashing said validation string. \n\n\n\n6. A method of updating a key maintained for a unit in a communications system, said key is updated by generating a new key as a function of a secret value stored in said communications system associated with said unit and at least a portion of an update sequence which is sent to said unit, said communications system generates a signature value as a function of at least a portion of said new key and sends said signature value to said unit for said unit to validate said new key by comparing said signature value with a signature value generated by said unit, said method comprising the steps of:\nreceiving a first validation value from said unit after said new key is validated by said unit; and \ncomparing said first validation value with a said second validation value generated by said communications system as a function of at least a portion of said update sequence and at least a portion of said new key. \n\n\n\n7. The method of claim 6 including the step of:\ngenerating said update sequence. \n\n\n\n8. The method of claim 6 including the step of:\nreceiving by a visiting authentication center said update sequence from a home authentication center. \n\n\n\n9. The method of claim 6 further comprising the step of:\ngenerating said new key by hashing at least a portion of said update sequence and a secret value from said update string. \n\n\n\n10. The method of claim 6 wherein said sending a signature value includes the steps of:\nreceiving a challenge sequence; \ndeveloping a signature string comprising at least said challenge sequence and at least a portion of said new key; \ngenerating a signature value from said signature string; and \nsending said signature value to said unit. \n\n\n\n11. The method of claim 6 further comprising the step of:\ngenerating said second validation value by hashing at least a portion of said update sequence and at least a portion of said new key. \n\n\n\n12. A key update system for enabling a unit to communicate with a communications system, said system adapted to update a key by generating a new key as a function of a secret value stored in said unit and at least a portion of a sequence received from said communications system, said key update system is adapted to validate said new key by generating a signature value as a function of at least a portion of said new key and comparing said signature value with a signature value generated by said communications system, said key update system comprising:\nprocessing circuitry configured to generate a validation value as a function of at least a portion of said sequence received from said communications system and at least a portion of said new key, and to send, after said new key is validated by said unit, said validation value to said communications system for said communications system to validate said new key by comparing said validation value with a validation value generated by said communications system. \n\n\n\n13. The system of claim 12 wherein said processing circuitry is further configured to generate said new key by hashing at least a portion of said sequence and said secret value.\n\n\n14. The system of claim 12 wherein said processing circuitry is further configured to generate a challenge sequence.\n\n\n15. The system of claim 14 further configured to generate a signature value as a function of at least said challenge sequence and at least a portion of said new key and to compare said signature value with a signature value received from said system.\n\n\n16. The system of claim 12 further configured to develop a validation string comprising at least a portion of said sequence and at least a portion of said new key and to generate said validation value by hashing said validation string.\n\n\n17. A system for updating a key maintained for a unit in a communications system, said system adapted to update said key by generating a new key as a function of a secret value stored in said communications system associated with said unit and at least a portion of an update sequence which is sent to said unit, said communications system is adapted to generate a signature value as a function of at least a portion of said new key and to send said signature value to said unit for said unit to validate said new key by comparing said signature value with a signature value generated by said unit, said system comprising:\nprocessing circuitry configured to receive a first validation value from said unit after said new key is validated by said unit, and to compare said first validation value with a second validation value generated by said communications system as a function of at least a portion of said update sequence and at least a portion of said new key. \n\n\n\n18. The system of claim 17 wherein said processing circuitry configured to generate said update sequence.\n\n\n19. The system of claim 17 wherein said processing circuitry further configured to generate said new key by hashing at least a portion of said update sequence and a secret value.\n\n\n20. The system of claim 17 wherein said processing circuitry further configured to receive a challenge sequence, to generate a signature value as a function of at least said challenge sequence and at least a portion of said new key, and to provide said signature value to said unit.\n\n\n21. The system of claim 17 wherein said processing circuitry further configured to develop said second validation value by hashing at least a portion of said update sequence and at least a portion of said new key. |  | 21 | Method and apparatus for performing a key update using bidirectional validation | US06839434 | ['B1']
N | 1. A ranking display method for a game machine wherein a server is connected to a communication line, score ranking information of said game machine is provided to a client accessing to said server through said communication line, said server comprising steps of:\naccepting a score of the game machine and an electronic mail address in said server; \nstoring the accepted score and electronic mail address in said server; \nadding the received score into the ranking information; \ndetecting a score making a change in ranking by the addition; and \ntransmitting a message showing occurrence of a change by electronic mail to an a mail address shown by the electronic mail address corresponding to the score making the change in ranking; \nwherein said transmitting comprises a step for selecting a mail address from the stored mail addresses corresponding to the detected score to obtain at least one electronic mail address to be used in said transmitting and said message is not transmitted to the mail addresses in which the corresponding scores stored do not make the change in ranking. \n\n\n\n2. The ranking display method for a game machine as claimed in claim 1, wherein said score is encrypted along with identification information, said server decrypts the encrypted identification information and score, and determines requirement of addition of said score to said score ranking information on the basis of said decrypted identification information.\n\n\n3. The ranking display method for a game machine as claimed in claim 2, wherein said game machine encrypts and prints out a score at the time of game over and said identification information.\n\n\n4. The ranking display method for a game machine as claimed in claim 2, wherein said server when accepting the encrypted identification and score and the electronic mail address from said client, makes overlapping determination as to whether or not the same electronic mail address as the received electronic mail address is stored internally, if presence of overlapping is determined, the score corresponding to the internally stored electronic mail address or the accepted score, whichever is greater, is stored internally, whereby a plurality of scores are not allowed to the same electronic mail address.\n\n\n5. The ranking display method for a game machine as claimed in claim 1, wherein a comment is accepted from said client and stored in relation to said score so that said comment is regarded as part of said ranking information.\n\n\n6. A ranking display method for a game machine, wherein a server is connected to a communication line, score ranking information of said game machine is provided to a client accessing to said server through said communication, said server comprising steps of:\naccepting a score of said game machine and an electronic mail address from said client; and \nwhen at least one of said score, said electronic email address, and a player name is received from the client encrypted, performing an overlapping determination as to whether or not the same information as said player\'s name is internally stored, if presence of overlapping is determined, the score corresponding to the internally stored player name or the accepted score, whichever greater, is stored internally, whereby a plurality of scores are not allowed for a player of the same name. \n\n\n\n7. The ranking display method for a game machine as claimed in claim 6, wherein said server accepts not only the score of said game machine but also other encrypted information.\n\n\n8. The ranking display method for a game machine as claimed in claim 7, wherein said game machine prints out at least a score at the time of game over.\n\n\n9. The ranking display method for a game machine as claimed in claim 6, wherein a further comment is accepted from said client and stored in relation to said score so that said comment is regarded as part of said ranking information.\n\n\n10. The ranking display method for a game machine as claimed in claim 1, wherein the step of transmitting the message comprises transmitting the message exclusively to the address shown by the electronic mail address corresponding to the score making the change in ranking.\n\n\n11. The ranking display method for a game machine as claimed in claim 1, wherein the received score is added into the ranking of a plurality of scores, each score having a corresponding electronic mail address, the step of transmitting the message comprising transmitting, by electronic mail, a message showing occurrence of a change in the ranking, the message being transmitted only to those electronic mail addresses corresponding to scores whose rank has changed as a result of the ranking of the received score.\n\n\n12. A ranking display method for a game machine wherein a server is connected to a communication line, score ranking information of said game machine is provided to a client accessing to said server through said communication line, said server comprising steps of:\naccepting a plurality of scores and a plurality of electronic mail addresses, each of the plurality of electronic mail addresses corresponding to one of the plurality of scores; \nstoring the accepted plurality of scores and plurality of electronic mail addresses in the server; \nranking each of the accepted scores; \naccepting a new score and corresponding electronic mail address; \nranking the new score relative to the ranked plurality of scores; \nidentifying the scores whose rank has changed as a result of the ranking of the new score; and \ntransmitting, by electronic mail, a message showing occurrence of a change in ranking, the message being transmitted only to those electronic mail addresses corresponding to scores whose rank has changed as a result of the ranking of the new score. \n\n\n\n13. The ranking display method for a game machine as claimed in claim 12, wherein the new score is encrypted along with identification information, the server decrypts the encrypted identification information and the new score, and determines requirement of ranking of the new score on the basis of the decrypted identification information.\n\n\n14. The ranking display method for a game machine as claimed in claim 13, wherein said server when accepting the encrypted identification and new score and the electronic mail address, makes overlapping determination as to whether or not the same electronic mail address as the electronic mail address associated with the new score is stored internally, if presence of overlapping is determined, the score corresponding to the internally stored electronic mail address or the new score, whichever is greater, is stored internally, whereby a plurality of scores are not allowed to the same electronic mail address.\n\n\n15. The ranking display method for a game machine as claimed in claim 12, wherein a comment is accepted and stored in relation to the new score so that the comment is regarded as part of ranking information associated with the new score.\n\n\n16. The ranking display method for a game machine as claimed in claim 12, wherein the step of transmitting of the message showing occurrence of a change in ranking may take place while one or more clients are still playing the game with which the score ranking information is concerned. |  | 16 | Ranking display method for game machine | US06839435 | ['B1']
A | 1. A broadcast encryption method, comprising the steps of:\nallocating, to each of a plurality of subscribers, a corresponding set of subscriber keys; \nbroadcasting encrypted content to the plurality of subscribers using a set of broadcast keys, wherein the encrypted content is decoded by a given subscriber using the subscriber\'s corresponding set of subscriber keys; \nmodifying the set of broadcast keys, which are used for broadcasting encrypted content, by excluding compromised subscriber keys; and \nupdating a set of subscriber keys corresponding to at least one subscriber when the at least one subscriber\'s set of subscriber keys comprises an amount of active keys that falls below a first predetermined threshold. \n\n\n\n2. The method of claim 1, wherein each set of subscriber keys is encoded on a smartcard that is issued to the corresponding subscriber.\n\n\n3. The method of claim 2, further comprising the steps of:\nidentifying a compromised smartcard; and \nidentifying each subscriber key contained on the compromised smartcard as a compromised key. \n\n\n\n4. The method of claim 3, wherein a compromised smartcard comprises one of a pirate smartcard and a smartcard of an excluded subscriber.\n\n\n5. The method of claim 4, wherein the step of updating comprises the steps of:\ntracking a total amount of compromised cards; and \nreissuing a smartcard comprising the updated set of subscriber keys when the total amount of compromised cards meets a second predefined threshold. \n\n\n\n6. The method of claim 1, wherein the first predetermined threshold is one key.\n\n\n7. A broadcast encryption method, comprising the steps of:\nallocating a set of subscriber keys to each of a plurality of n subscribers, wherein each set of subscriber keys is generated by randomly selecting r keys from a universal set comprising K keys; \nbroadcasting encrypted content to the n subscribers using a set of broadcast keys Sp selected from the universal set of keys; \nidentifying at least one compromised subscriber key; \nadjusting Sp by excluding the at least one compromised subscriber key; and \nupdating a set of subscriber keys corresponding to at least one subscriber when the at least one subscriber\'s set of subscriber keys comprises an amount of active keys that falls below a first predetermined threshold. \n\n\n\n8. The method of claim 7, wherein the step of allocating is performed using a randomized broadcast encryption scheme wherein K is selected to ensure an (m,&#x3b1;) cover free family with high probability that the sets of subscriber keys corresponding to a coalition of m subscribers can not cover a fraction &#x3b1; of r keys comprising the set of subscriber keys of another subscriber.\n\n\n9. The method of claim 8, wherein the step of broadcasting is performed using an (&#x3b1;r, ¦Sp¦)-threshold broadcast protocol.\n\n\n10. The method of claim 9, wherein &#x3b1;r=1.\n\n\n11. The method of claim 7, wherein each set of subscriber keys is encoded on a separate smartcard that is issued to the corresponding subscriber.\n\n\n12. The method of claim 11, wherein the step of identifying at least one compromised subscriber key comprises the steps of:\nidentifying a compromised smartcard; and \nidentifying each subscriber key contained on the compromised card as a compromised key. \n\n\n\n13. The method of claim 12, wherein a compromised smartcard comprises one of a pirate smartcard and a smartcard of an excluded subscriber.\n\n\n14. The method of claim 12, wherein the step of updating comprises the steps of:\ntracking a total amount of compromised smartcards; and \nreissuing a smartcard comprising the updated set of subscriber keys when the total amount of compromised cards meets a second predefined threshold d. \n\n\n\n15. The method of claim 14, wherein d is substantially equal to K/r.\n\n\n16. The method of claim 14, wherein the step of reissuing comprises the steps of:\ngenerating a new key for each compromised key to update the universal set of keys; and \nrandomly selecting r keys from the updated universal set of keys to generate the updated set of subscriber keys. \n\n\n\n17. The method of claim 14, wherein K, r and d are selected to obtain a bound on the number of subscribers that are reissued smartcards in recarding sessions.\n\n\n18. A program storage device readable by a machine, tangibly embodying a program of instructions executable by the machine to perform method steps for performing broadcast encryption, the method steps comprising:\nallocating, to each of a plurality of subscribers, a corresponding set of subscriber keys; \nbroadcasting encrypted content to the plurality of subscribers using a set of broadcast keys, wherein the encrypted content is decoded by a given subscriber using the subscriber\'s corresponding set of subscriber keys; \nmodifying the set of broadcast keys, which are used for broadcasting encrypted content, by excluding compromised subscriber keys; and \nupdating a set of subscriber keys corresponding to at least one subscriber when the at least one subscriber\'s set of subscriber keys comprises an amount of active keys that falls below a first predetermined threshold. \n\n\n\n19. The program storage device of claim 18, further comprising instructions for performing the step of:\nidentifying each subscriber key contained on a compromised smartcard as a compromised key. \n\n\n\n20. The program storage device of claim 19, wherein the instructions for performing the step of updating comprise instructions for performing the steps of:\ntracking a total amount of compromised cards; and \nencoding a smartcard with the updated set of subscriber keys when the total amount of compromised cards meets a second predefined threshold. \n\n\n\n21. The program storage device of claim 18, wherein the first predetermined threshold comprises one key.\n\n\n22. A program storage device readable by a machine, tangibly embodying a program of instructions executable by the machine to perform method steps for broadcast encryption, the method comprising the steps of:\nallocating a set of subscriber keys to each of a plurality of n subscribers, wherein each set of subscriber keys is generated by randomly selecting r keys from a universal set comprising K keys; \nbroadcasting encrypted content to the n subscribers using a set of broadcast keys Sp selected from the universal set of keys; \nidentifying at least one compromised subscriber key; \nadjusting Sp by excluding the at least one compromised subscriber key; and \nupdating a set of subscriber keys corresponding to at least one subscriber when the at least one subscriber\'s set of subscriber keys comprises an amount of active keys that falls below a first predetermined threshold. \n\n\n\n23. The program storage device of claim 22, wherein the instructions for performing the step of allocating comprise instructions for performing a randomized broadcast encryption scheme wherein K is selected to ensure an (m, &#x3b1;) cover free family with high probability that the sets of subscriber keys corresponding to a coalition of m subscribers can not cover a fraction &#x3b1; of r keys comprising the set of subscriber keys of another subscriber. |  | 23 | Method for providing long-lived broadcast encrypton | US06839436 | ['B1', 'B1', 'B1', 'A1', 'A1']
N | 1. A method in data processing system for performing an operation using a key comprising;\nreceiving a call from an application to perform the operation using the key; \nin response to receiving the call, automatically identifying a routine to perform the operation; \nin response to receiving the call, automatically identifying a keystore containing the key; \ncreating a data structure used by the routine to execute the operation, wherein the data structure includes parameters of the call received from the application; \nsending the data structure to the routine, wherein the routine and the keystore are identified using the data structure. \n\n\n\n2. The method of claim 1 further comprising:\ndetermining whether the key is located in the keystore; and \nresponsive to the key being absent from the keystore, inhibiting the sending step. \n\n\n\n3. The method of claim 1, wherein the data structure is a configuration associated with an application originating the call.\n\n\n4. The method of claim 1, wherein the keystore is one of a virtual keystore, a keystore, an adapter, and a keystore in a smart card.\n\n\n5. The method of claim 1, wherein the routine is a Common Data Security Architecture plug-in.\n\n\n6. The method of claim 1 further comprising initializing the routine prior to sending the data structure to the routine.\n\n\n7. The method of claim 1, wherein the call is received from an application and further comprising:\nreceiving a result from the operation; and \nreturning the result to the application. \n\n\n\n8. The method of claim 7 further comprising:\nresponsive to receiving the result, performing any necessary updates to objects in the keystore. \n\n\n\n9. A cryptographic system for use in a data processing system comprising:\na security layer; \na plurality of cryptographic routines, wherein the plurality of cryptographic routines are access through the security layer; \na keystore; and \na keystore application program interface layer coupled to the security layer, wherein the keystore application program interface layer receives a call from an application to perform a cryptographic operation, in response to receiving the call automatically identifies a routine, calls the routine to perform the cryptographic operation, receives a result from the routine, and returns the result to the application, wherein the routine uses a data structure that includes parameters of the call received from the application to execute the operation, and wherein the routine and the keystore are identified using the data structure. \n\n\n\n10. The cryptographic system of claim 9, wherein the security layer is a Common Data Security Architecture layer.\n\n\n11. The cryptographic system claim 9, wherein the plurality of cryptographic routines are a plurality of plug-ins.\n\n\n12. The cryptographic system of claim 9, wherein the keystore is one of a plurality of keystores and wherein the keystore application program interface layer identifies the keystore from the plurality of keystores.\n\n\n13. The cryptographic system of claim 9, wherein the routine and the keystore are identified in the data processing system accessed by the keystore application program interface layer.\n\n\n14. The cryptographic system of claim 9, wherein the keystore application program interface layer performs updates to the keystore in response to receiving the result from the routine.\n\n\n15. The cryptographic system claim 9, wherein the keystore application program interface layer initializes the routine used to perform the cryptographic operation.\n\n\n16. A data processing system for performing an operation using a key comprising;\nreceiving means for receiving a call from an application to perform the operation using the key; \nin response to receiving the call, first identifying means for automatically identifying a routine to perform the operation; \nin response to receiving the call, second identifying means for automatically identifying a keystore containing the key; \ncreating means for creating a data structure used by the routine to execute the operation, wherein the data structure includes parameter of the call received from the application; \nsending means for sending the data structure to the routine, wherein the routine and the keystore are identified using the data structure. \n\n\n\n17. The data processing system of claim 16 further comprising:\ndetermining means for determining whether the key is located in the keystore; and \nresponsive to the key being absent from the keystore, for inhibiting the sending step. \n\n\n\n18. The data processing system of claim 16, wherein the data structure is a configuration associated with an application originating the call.\n\n\n19. The data processing system of claim 16, wherein the keystore is one of a virtual keystore, a keystore, an adapter, and a keystore in a smart card.\n\n\n20. The data processing system of claim 16, wherein the routine is a Common Data Security Architecture plug-in.\n\n\n21. The data processing system of claim 16 further comprising initializing the routine prior to sending the data structure to the routine.\n\n\n22. The data processing system of claim 16, wherein the call is received from an application, and wherein the receiving means is a first receiving means, further comprising:\nsecond receiving means for receiving a result from the operation; and \nreturning means for returning the result to the application. \n\n\n\n23. The data processing system of claim 22 further comprising:\nperforming means responsive to receiving the result, for performing any necessary updates to objects in the keystore. \n\n\n\n24. A computer program product in a computer readable medium for performing an operation using a key, the computer program product comprising;\nfirst instructions for receiving a call from an application to perform the operation using the key; \nin response to receiving the call, second instructions for automatically identifying a routine to perform the operation; \nin response to receiving the call, third instructions for automatically identifying a keystore containing the key; \nfourth instructions for creating a data structure used by the routine to execute the operation, wherein the data structure includes parameters of the call received from the application; \nfifth instructions for sending the data structure to the routine, wherein the routine and the keystore are identified using the data structure.\n |  | 24 | Method and apparatus for managing keys for cryptographic operations | US06839437 | ['B1', 'B1', 'B1']
A | 1. An audio rendering system comprising:\na front signal modifier configured to receive a plurality of audio signals representing a plurality of sources of aural information and location information representing apparent locations for the sources of said aural information, and apply a gain to the signals representative of the location information, the front signal modifier including a plurality of head-related transfer function filters; \na rear signal modifier configured to receive the plurality of audio signals representing a plurality of sources of aural information and location information representing apparent locations for the sources of said aural information, in the same unmodified form in which they are received at the front signal modifier, and apply a gain to the signals representative of the location information, the rear signal modifier including a plurality of panning filters configured to approximate head-related transfer function filters; \nfront speakers including a left front speaker and a right front speaker configured to receive signals from the front signal modifier and generate a signal to a listener; and \nat least one rear speaker configured to receive signals from the rear signal modifier and generate a signal to the listener to offset frontward bias created by the front speakers; \nwhereby the gains applied to the signal are calculated to produce generally equal perceived energy from each of the front and rear speakers. \n\n\n\n2. The audio rendering system of claim 1 wherein the front signal modifier includes a mixer operable to combine the signals to provide a signal to the front left speaker and the front right speaker.\n\n\n3. The audio rendering system of claim 2 further comprising a cross-talk canceller interposed between the mixer and the front left and right speakers.\n\n\n4. The audio rendering system of claim 1 wherein the rear signal modifier includes a mixer.\n\n\n5. The audio rendering system of claim 1 wherein the front and rear signal modifiers each include a cross-talk canceller.\n\n\n6. The audio rendering system of claim 1 further comprising a second rear speaker.\n\n\n7. A method for providing a two channel signal to the ears of a listener through an audio system including a plurality of audio signals which are played through two front speakers and at least one rear speaker, comprising:\nreceiving a plurality of audio signals representing a plurality of sound sources; and \ngenerating front input signals by applying a head related transfer function to each signal representative of a location of each of the sound sources; \napplying a front gain to the front input signals to create front output signals and sending said front output signals to the two front speakers; \nfiltering the plurality of audio signals in their original unmodified form using a plurality of panning filters to generate rear input signals that provide left and right panning between the two rear speakers; and \napplying a rear gain to the rear input signals to create rear output signals and sending said rear output signals to the rear speaker; \nwhereby the gains applied to the signals are calculated to produce generally equal perceived energy from each of the front and rear speakers. \n\n\n\n8. The method of claim 7 further comprising canceling cross-talk in said front speakers.\n\n\n9. The method of claim 7 further comprising sending the rear signals to two rear speakers. |  | 9 | Positional audio rendering | US06839438 | ['B1', 'B1']
N | 1. An active noise attenuation apparatus for an air induction system comprising:\nan air duct housing having an inlet into which air is drawn and an outlet operably connected to an engine that propagates noise back through said air duct housing toward said inlet; \na heat generating mechanism for selectively producing a predetermined amount of heat within a localized area adjacent to said air duct housing, said predetermined amount of heat being sufficient to produce a desired acoustic energy as a result of rapid air expansion at said localized area; and \na controller for sending a control signal to said heat generating mechanism to generate a desired acoustic profile to attenuate said noise by varying said predetermined amount of heat over time. \n\n\n\n2. An apparatus according to claim 1 including a sound detector for sensing said noise emanating from said air duct housing, generating a noise signal corresponding to said noise, and communicating said noise signal to said controller.\n\n\n3. An apparatus according to claim 2 wherein said noise varies over time to produce variable noise profile represented by said noise signal and wherein said controller generates said control signal based on said noise signal to produce said desired acoustic profile as a phase-shifted acoustic profile that cancels said variable noise profile.\n\n\n4. An apparatus according to claim 3 wherein said localized area is positioned within said air duct housing adjacent to said inlet.\n\n\n5. An apparatus according to claim 3 wherein said heat generating mechanism comprises an electrical spark generator that produces a plurality of electrical sparks within said localized area to form said phase-shifted acoustic profile.\n\n\n6. An apparatus according to claim 3 wherein said heat generating mechanism comprises a first plurality of lasers arranged in an array wherein each of said first plurality of lasers selectively transmits a laser beam toward a first curved surface positioned within said air duct housing adjacent to said inlet and wherein said controller selectively activates said lasers to produce said predetermined amount of heat to form said phase-shifted acoustic profile.\n\n\n7. An apparatus according to claim 6 including a first member mounted within said air duct housing to form said first curved surface wherein said first curved surface comprises a first concave surface facing outwardly from said inlet.\n\n\n8. An apparatus according to claim 7 wherein said first concave surface comprises a parabolic surface.\n\n\n9. An apparatus according to claim 7 including a second plurality of lasers wherein each of said second plurality of lasers selectively transmits a laser beam towards a second curved surface positioned within said air duct housing between said first member and said outlet and wherein said controller selectively activates said second plurality of lasers via said control signal to produce a second predetermined amount of heat at a second localized area within said air duct housing to form a second phase-shifted acoustic profile wherein a combination of said first and second phase-shifted profiles cancels said variable noise profile.\n\n\n10. An apparatus according to claim 8 including a second member mounted within said air duct housing to form said second curved surface wherein said second curved surface comprises a second concave surface facing a direction opposite of said first concave surface.\n\n\n11. An apparatus according to claim 10 wherein said second concave surface comprises a parabolic surface.\n\n\n12. A method for attenuating noise in an air induction system comprising the steps of:\npropagating noise through an air duct housing having an inlet into which air is drawn and an outlet operably connected to an engine; \ngenerating a predetermined amount of heat within a localized area adjacent to the air duct housing that is sufficient to produce a desired acoustic energy as a result of rapid air expansion at the localized area; and \nvarying the predetermined amount of heat over time to generate a desired acoustic profile to attenuate the noise. \n\n\n\n13. A method according to claim 12 including the steps of sensing the noise propagated through the air duct housing, generating a noise signal corresponding to the noise, and varying the predetermined amount of heat in response to the noise signal.\n\n\n14. A method according to claim 13 including the steps of varying the noise over time to produce variable noise profile represented by the noise signal and generating the desired acoustic profile as a phase-shifted acoustic profile that cancels the variable noise profile.\n\n\n15. A method according to claim 14 including the steps of generating a plurality of electrical sparks to produce the phase-shifted acoustic profile.\n\n\n16. A method according to claim 14 including the steps of transmitting a plurality of laser beams to a focal point area coinciding with the localized area to produce the phase-shifted acoustic profile.\n\n\n17. A method according to claim 16 including the steps of positioning a curved surface within the air duct housing at the inlet, selectively activating and transmitting at least one of the laser beams toward the curved surface, and transmitting the at least one of the laser beams to the focal point area via the curved surface.\n\n\n18. An active noise attenuation apparatus for an air induction system comprising:\nan air duct housing having an inlet into which air is drawn and an outlet operably connected to an engine that propagates noise back through said air duct housing toward said inlet; \na sound detector for sensing said noise emanating from said air duct housing and generating a noise signal corresponding to said noise; \na first curved member mounted inside said air duct housing and circumferentially spaced apart from an interior surface of said air duct housing to form an annular air flow passage that interconnects said inlet and said outlet; \na first laser array including a plurality of lasers mounted in a predetermined external configuration relative to said air duct housing with each of said lasers selectively transmitting a laser beam toward said first curved member wherein said first curved member reflects said laser beams to a focal point area adjacent to said inlet to generate a predetermined about of heat; and \na controller for determining which of said lasers should be activated in response to said noise signal and transmitting a control signal to said first laser array to selectively activate and deactivate said lasers over time to generate a desired acoustic profile to attenuate said noise. \n\n\n\n19. An apparatus according to claim 18 wherein said noise varies over time to define a noise profile represented by said noise signal and wherein said controller varies said predetermined amount of heat over time to define a variable heat profile by modifying said control signal in response to noise variations tracked by said noise signal, said variable heat profile being sufficient to produce a phase-shifted acoustic profile that cancels said noise profile as a result of rapid air expansion at said focal point area.\n\n\n20. An apparatus according to claim 19 including a second curved member mounted inside said air duct housing between said first curved member and said outlet and a second laser array including a plurality of lasers mounted in a predetermined internal configuration relative to said air duct housing with each of said lasers selectively transmitting a laser beam toward said second curved member in response to said control signal wherein said second curved member reflects said laser beams to a second focal point area to generate a second predetermined amount of heat to form a second phase-shifted acoustic profile wherein a combination of said first and second phase-shifted profiles cancels said noise profile. |  | 20 | Method and apparatus for active noise control in an air induction system | US06839439 | ['B2', 'B2', 'B1', 'B2', 'A1', 'A1']
A | 1. A method for controlling a level of a voice signal, comprising the steps of,\n(a) setting a tracking signal at predetermined value; \n(b) repeating following steps (c) through (e) every one cycle; \n(c) transforming said tracking signal which is one cycle behind with a first function to form a first signal; \n(d) comparing said first signal and a current received RF signal strength, and selecting one which is smaller as a current tracking signal; and \n(e) controlling a level of the voice signal by a second function corresponding to said current tracking signal, \nwherein said second function filters said voice signal with a filtering coefficient corresponding to said current tracking signal. \n\n\n\n2. A method for controlling a level of a voice signal, comprising the steps of,\n(a) setting a tracking signal at a predetermined value; \n(b) setting a counter to zero; \n(c) repeating following steps (d) through (g) after each of a plurality of sequence cycles; \n(d) forming a second signal by multiplying a level of said tracking signal which is one cycle behind by the constant (&#x3b4;+1) (&#x3b4; is a positive number) if said counter is indicated to zero, or selecting said tracking signal which is one cycle behind as a second signal while decrementing said counter if said counter is not indicated to zero; \n(e) setting said counter to a predetermined positive value if said second signal is greater than a current received RF signal strength; \n(f) comparing said second signal and said current received RF signal strength, and selecting one which is smaller as a current tracking signal; and \n(g) controlling a level of the voice signal by a second function corresponding to said current tracking signal. \n\n\n\n3. A method for controlling a level of a voice signal according to claim 2, wherein said second function multiplies a level of said voice signal by said current tracking signal.\n\n\n4. A method for controlling a level of a voice signal according to claim 2, wherein said second function filters said voice signal with a filtering coefficient corresponding to said current tracking signal.\n\n\n5. A method for controlling a level of a voice signal, comprising the steps of,\n(a) setting a tracking signal at a predetermined value; \n(b) setting a counter to zero: \n(c) repeating following steps (d) through (h) every one cycle; \n(d) forming a second signal to multiply a level of said tracking signal which is one cycle behind by a constant (&#x3b4;+1) (&#x3b4; is a positive number) if said counter is indicated to zero, or selecting said tracking signal which is one cycle behind as a second signal while decrementing said counter if said counter is not indicated to zero \n(e) forming a third signal to interpolate a deference between minimum values of a received RF signal strength; \n(f) setting said counter to a second predetermined value if said second signal is greater then the current received RF signal strength; \n(g) selecting said third signal as a current tracking signal if a time between said minimum values is shorter than said second predetermined value, or selecting said second signal as a current tracking signal if a time between said minimum values is longer than said second predetermined value; and \n(h) controlling a level of the voice signal by a second function corresponding to said current tracking signal. \n\n\n\n6. A method for controlling a level of a voice signal according to claim 5, wherein said second function multiplies a level of said voice signal by said current tracking signal.\n\n\n7. A method for controlling a level of a voice signal according to claim 5, wherein said second function filters said voice signal with a filtering coefficient corresponding to said current tracking signal.\n\n\n8. A level-controlling device, comprising,\na memory storing a value of a tracking signal; \na detector detecting a received RF signal strength; \na first arithmetic circuit transforming said value of said tracking signal which is stored in said memory with a first function; \na comparator comparing levels of output signals from said detector with said first arithmetic circuit, and selecting and outputting the smaller signal as a current tracking signal; and \na second arithmetic circuit transforming an voice signal by a second function corresponding to said output from said comparator, \nwherein said second function filters said voice signal with a filtering coefficient corresponding to said value stored in said memory. \n\n\n\n9. A level-controlling device, comprising:\na memory storing a value of a tracking signal; \na detector detecting a received RF signal strength; \na first arithmetic circuit transforming said value of said tracking signal which is stored in said memory with a first function; \na comparator comparing levels of output signals from said detector with said first arithmetic circuit, and selecting and outputting the smaller signal as a current tracking signal; and \na second arithmetic circuit transforming an voice signal by a second function corresponding to said output from said comparator, \na counter which is decremented every operation of the first arithmetic circuit, and is reset at a predetermined value when said output of said detector is selected by the comparator, \nwherein said first function multiply said value stored in said memory by a constant (&#x3b4;+1) (&#x3b4; is a positive number) if said counter is indicated to zero, or said first function selects said value stored in said memory if said counter is not indicated to zero. \n\n\n\n10. A level-controlling device, comprising:\na memory storing a value of a tracking signal; \na detector detecting a received RF signal strength; \na first arithmetic circuit transforming said value of said tracking signal which is stored in said memory with a first function; \na comparator comparing levels of output signals from said detector with said first arithmetic circuit, and selecting and outputting the smaller signal as a current tracking signal; and \na second arithmetic circuit transforming an voice signal by a second function corresponding to said output from said comparator, \na counter which is decremented every operation of the first arithmetic circuit, and is reset at a predetermined value when said output of said detector is selected by the comparator, \nwherein said first function adds said value stored in said memory and a constant (&#x3b4;) (&#x3b4; is a positive number) if said counter is indicated to zero, or said first function selects said value stored in said memory if said counter is not indicated to zero. \n\n\n\n11. A method for controlling a level of a voice signal, comprising the steps of,\n(a) setting a tracking signal at predetermined value; \n(b) repeating following steps (c) through (e) every one cycle; \n(c) transforming said tracking signal which is one cycle behind with a first function to form a first signal; \n(d) comparing said first signal and a current received RF signal strength, and selecting one which is smaller as a current tracking signal; and \n(e) controlling a level of the voice signal by a second function corresponding to said current tracking signal, \nwherein said first function multiplies a level of said tracking signal which is behind with one cycle by a constant (&#x3b4;+1) (&#x3b4; is a positive number). \n\n\n\n12. A method for controlling a level of a voice signal, comprising the steps of,\n(a) setting a tracking signal at predetermined value; \n(b) repeating following steps (c) through (e) every one cycle; \n(c) transforming said tracking signal which is one cycle behind with a first function to form a first signal; \n(d) comparing said first signal and a current received RF signal strength, and selecting one which is smaller as a current tracking signal; and \n(e) controlling a level of the voice signal by a second function corresponding to said current tracking signal, \nwherein said first function adds said tracking signal which is one cycle behind and a constant &#x3b4; (&#x3b4; is a positive number). \n\n\n\n13. A level-controlling device, comprising,\na memory storing a value of a tracking signal; \na detector detecting a received RF signal strength; \na first arithmetic circuit transforming said value of said tracking signal which is stored in said memory with a first function; \na comparator comparing levels of output signals from said detector with said first arithmetic circuit, and selecting and outputting the smaller signal as a current tracking signal; and \na second arithmetic circuit transforming an voice signal by a second function corresponding to said output from said comparator, \nwherein said first function multiplies said value stored in said memory by a constant (&#x3b4;+1) (&#x3b4; is a positive number). \n\n\n\n14. A level-controlling device, comprising,\na memory storing a value of a tracking signal; \na detector detecting a received RF signal strength; \na first arithmetic circuit transforming said value of said tracking signal which is stored in said memory with a first function; \na comparator comparing levels of output signals from said detector with said first arithmetic circuit, and selecting and outputting the smaller signal as a current tracking signal; and \na second arithmetic circuit transforming an voice signal by a second function corresponding to said output from said comparator, \nwherein said first function adds said value stored in said memory by a constant (&#x3b4;) (&#x3b4; is a positive number).\n |  | 14 | Method for controlling voice level and level-controlling device | US06839440 | ['B1']
N | 1. A sound mixing control console comprising:\na plurality of input channels having signal processing functions applied thereto by a plurality of signal processing units; \na first plurality of controls for adjusting signal levels of the plurality of input channels; \na second plurality of controls for adjusting a plurality of variable signal conditioning parameters, each of said second plurality of controls being assigned to one of the plurality of variable signal conditioning parameters of said signal processing functions; \na plurality of channel selectors for selecting one of said input channels to be controlled in dependence upon operation of said second plurality of controls; \nmemory for storing operation positions of said second plurality of controls; \ncontrol system for recalling operation position information stored in said memory with respect to the input channel selected by said channel selectors and for positioning said second plurality of controls to said positions; and \nsaid signal processing units adjusting the input signal in correspondence to the positions of said second plurality of controls with respect to the input channel selected by one of said plurality of channel selectors. \n\n\n\n2. The system of claim 1,\nwherein said second plurality of controls is laid out in vertically arranged strips. \n\n\n\n3. The system of claim 1,\nwherein said second plurality of controls is grouped according to their function. \n\n\n\n4. The system of claim 1,\nwherein said second plurality of controls is grouped in pairs and laidout in vertically arranged strips. \n\n\n\n5. The system of claim 1,\nwherein the signal processing units are computer-controlled digital signal processor devices. \n\n\n\n6. The system of claim 1,\nwherein the signal processing units are digitally-controlled analog audio circuits. \n\n\n\n7. The system of claim 1,\nthe memory storing operation positions for each of said plurality of input channels. \n\n\n\n8. The system of claim 1,\nwherein said plurality of variable parameters include input gain and frequency equalization. \n\n\n\n9. The system of claim 1, further comprising:\ndisplay for indicating which of said plurality of input channels is selected to be controlled by said second plurality of controls. \n\n\n\n10. The system of claim 1,\nwherein the first plurality of controls are configured to be driven by at least one of a manual adjustment of the control and a motor coupled to the control. \n\n\n\n11. The system of claim 1,\nwherein the second plurality of controls are configured to be driven by at least one of a manual adjustment of the control and a motor coupled to the control. \n\n\n\n12. The system of claim 1,\nwherein the first plurality of controls and the second plurality of controls allows simultaneous access to adjust signal levels to a main mixing bus of the plurality of input channels and the plurality of variable signal conditioning parameters of a selected input channel. \n\n\n\n13. The system of claim 1,\nwherein the first plurality of controls adjusts only signal levels to a main mixing bus of the plurality of input channels; and \nwherein the second plurality of controls adjusts the variable signal conditioning parameters of the input channel selected, the variable signal conditioning parameters comprising at least one or more of a group comprising an input gain, a panoramic placement in stereo, a signal level of a direct output, a compressor operation, a limiter operation, a gate operation, the signal level, center frequency, and bandwidth of a parametric audio filter in a high band of audio frequencies, the signal level, center frequency, and bandwidth of a parametric audio filter in a high-mid band of audio frequencies, the signal level, center frequency, and bandwidth of a parametric audio filter in a low-mid band of audio frequencies, the signal level, center frequency, and bandwidth of a parametric audio filter in a low band of audio frequencies, the corner frequency of a high-pass audio filter, and the signal level and pan of a channel routed to an auxiliary bus. \n\n\n\n14. A sound mixing control console comprising:\na plurality of input channels having signal processing functions applied thereto by a signal processing means; \na first plurality of controls for adjusting signal levels of the plurality of input channels; \na second plurality of controls for adjusting a plurality of variable signal conditioning parameters, each of said second plurality of controls being assigned to one of the plurality of variable signal conditioning parameters of said signal processing functions; \nmeans for selecting one of said input channels to be controlled in dependence upon operation of said second plurality of controls; \nmeans for storing operation positions of said second plurality of controls; \nmeans for recalling operation position information stored in said means for storing with respect to the input channel selected by said means for selecting and for positioning said second plurality of controls to said positions; and \nsaid signal processing means adjusting the input signal in correspondence to the positions of said second plurality of controls with respect to the input channel selected by said means for selecting. \n\n\n\n15. The system of claim 14,\nwherein the first plurality of controls are configured to be driven by at least one of a manual adjustment of the control and a motor coupled to the control. \n\n\n\n16. The system of claim 14,\nwherein the second plurality of controls are configured to be driven by at least one of a manual adjustment of the control and a motor coupled to the control. \n\n\n\n17. The system of claim 14,\nwherein the first plurality of controls and the second plurality of controls allows simultaneous access to adjust signal levels of the plurality of input channels to a main mixing bus and the plurality of variable signal conditioning parameters of a selected input channel. \n\n\n\n18. The system of claim 14,\nwherein the first plurality of controls adjusts only signal levels of the plurality of input channels; and \nwherein the second plurality of controls adjusts the variable signal conditioning parameters of the input channel selected, the variable signal conditioning parameters comprising at least one or more of a group comprising an input gain, a panoramic placement in stereo, a signal level of a direct output, a compressor operation, a limiter operation, a gate operation, the signal level, center frequency, and bandwidth of a parametric audio filter in a high band of audio frequencies, the signal level, center frequency, and bandwidth of a parametric audio filter in a high-mid band of audio frequencies, the signal level, center frequency, and bandwidth of a parametric audio filter in a low-mid band of audio frequencies, the signal level, center frequency, and bandwidth of a parametric audio filter in a low band of audio frequencies, the corner frequency of a high-pass audio filter, and the signal level and pan of a channel routed to an auxiliary bus. \n\n\n\n19. A method of mixing sound comprising:\nselecting one of a plurality of input channels to be controlled in dependence upon operation of a first plurality of operators and a second plurality of operators, wherein the first plurality of operators controls input channel signal levels of said input channels and each of the second plurality of operators controls one of a plurality of variable signal conditioning parameters of the selected input channel; \nautomatically recalling operation position information stored in memory with respect to the input channel selected and positioning said second plurality of operators to said position; \nadjusting the plurality of variable signal conditioning parameters by adjustment of the position of said second plurality of operators with respect to the channel selected by one of a plurality of channel selectors; and \nadjusting the input signal level by adjustment of the position of one of said first plurality of operators corresponding to the channel selected by one of the plurality of channel selectors.\n |  | 19 | Sound mixing console with master control section | US06839441 | ['B1']
A | 1. An audio signal processing apparatus for recording a plurality of audio signals on a recording medium and for reproducing the audio signals from the recording medium, comprising:\n(A) output mode designating means for selectively designating a first output mode in which each of the audio signals is selected and output as an audio signal output and a second output mode in which the audio signals are mixed with each other and output as the audio signal output; \n(B) level adjusting means for adjusting each level of the audio signals; \n(C) operation mode designating means for designating a recording operation mode of recording the audio signals on the recording medium and a reproducing operation mode of reproducing the audio signals from the recording medium; and \n(D) audio signal mixing means, in the state that the second output mode is designated by said output mode designating means, for mixing the audio signals reproduced from the recording medium on the basis of the levels, which are adjusted by said level adjusting means, being arbitrarily variable to desire value in the reproducing operation mode, and for automatically and forcibly mixing the audio signals so as to become a mixing ratio substantially 1:1 in the recording operation mode regardless of the levels adjusted by said level adjusting means. \n\n\n\n2. An audio signal processing apparatus according to claim 1, wherein each of the plurality of audio signals is composed of two channels of audio signals.\n\n\n3. An audio signal processing apparatus according to claim 1, wherein each of the plurality of audio signals is composed of a stereophonic audio signal.\n\n\n4. An audio signal processing apparatus according to claim 1, wherein said audio signal processing apparatus is arranged to record, together with a plurality of kinds of audio signals, a video signal corresponding to the plurality of audio signals on the recording medium, and to reproduce a plurality of audio signals recorded on the recording medium and a video signal recorded thereon correspondingly to the plurality of audio signals.\n\n\n5. An audio signal processing apparatus for recording a plurality of audio signals on a recording medium and for reproducing the audio signals from the recording medium, comprising:\n(A) output mode selector selects a first output mode in which each of the audio signals is selected or a second output mode in which the audio signals are mixed with each other; \n(B) operation mode selector selects a recording operation mode of recording the audio signals on the recording medium or a reproducing operation mode of reproducing the audio signals from the recording medium; \n(C) level setting circuit adjusts each level of the audio signals; \n(D) audio signal mixing circuit connected to said level selling circuit, in the state that the second output mode is selected by said output mode selector, mixes the audio signals reproduced from the recording medium on the basis of the levels adjusted by said level setting circuit being arbitrarily variable to desire value when the reproducing operation mode is selected by said operation mode selector, and automatically and forcibly mixes the audio signals so as to become a mixing ratio substantially 1:1 regardless of the levels adjusted by said level setting circuit when the recording operation mode is selected by said operation mode selector; and \n(E) audio output circuit selectively outputs the each of the audio signals or a mixed audio signal mixed said audio signal mixing circuit. \n\n\n\n6. An audio signal processing apparatus according to claim 5, wherein each of the plurality of audio signals is composed of two channels of audio signals.\n\n\n7. An audio signal processing apparatus according to claim 5, wherein each of the plurality of audio signals is composed of a stereophonic audio signal.\n\n\n8. An audio signal processing apparatus according to claim 5, wherein said level setting circuit includes a plurality of level setting units for adjusting each of the plurality of audio signals. |  | 8 | Audio signal processing apparatus | US06839442 | ['B2', 'A1']
N | 1. In a bone conduction speaker comprising: a bone conduction speaker unit constructed of a yoke, a voice coil, a magnet, a vibrating plate and a vibration block integrated with said vibrating plate; and a housing which contains said bone conduction speaker unit to function as a vibrating portion, wherein: said vibration block of said bone conduction speaker unit is fixedly mounted on an upper surface of the interior of said housing; said yoke is supported by a damping member which is disposed inside said housing; said damping plate is constructed of a leaf spring which is fixedly mounted on a side surface of the interior of said housing; said yoke is fixedly mounted on said leaf spring through a leaf-spring mounting portion of said yoke; and said leaf-spring mounting portion is provided in a central portion of a rear surface of said yoke, the improvement wherein said leaf spring has an outer peripheral portion fixedly embedded in an inner surface of said housing.\n\n\n2. In a bone conduction speaker comprising: a bone conduction speaker unit constructed of a yoke, a voice coil, a magnet, a vibrating plate and a vibration block integrated with said vibrating plate; and, a housing which contains said bone conduction speaker unit to function as a vibrating portion, wherein: said vibration block of said bone conduction speaker unit is fixedly mounted on an upper surface of the interior of said housing; and said yoke is suspended from said vibrating plate and supported by a damping member which is disposed inside said housing,\nthe improvement wherein: said damping member is constructed of an elastic block made of rubber, plastics or like elastic materials; said elastic block is mounted on a bottom surface of the interior of said housing; and said yoke has its rear surface fixedly mounted on an upper surface of said elastic block. |  | 2 | Bone conduction speaker | US06839443 | ['B2', 'A1', 'A1']
A | 1. A loudspeaker comprising a panel-form acoustic member adapted for operation as a bending wave radiator and an electrodynamic moving coil transducer having a voice coil mounted to the acoustic member to excite bending wave vibration in the acoustic member, wherein the junction between the voice coil and the acoustic member is of sufficient length in relation to the size of the acoustic member to represent a line drive such that the acoustic member has a mechanical impedance which has a rising trend with bending wave frequency.\n\n\n2. A loudspeaker according to claim 1, wherein the junction between the voice coil and the acoustic member is circular.\n\n\n3. A loudspeaker according to claim 2, wherein the junction between the voice coil and the acoustic member is substantially continuous.\n\n\n4. A loudspeaker according to claim 3, wherein the portion of the acoustic member circumscribed by the voice coil is of different stiffness as compared to a portion of the acoustic member outside the voice coil.\n\n\n5. A loudspeaker according to claim 3, wherein the acoustic member is also adapted to be moved in whole body mode by the transducer.\n\n\n6. A loudspeaker according to claim 5, comprising a mass loading the acoustic member within the diameter of the voice coil.\n\n\n7. A loudspeaker according to claim 3, wherein the acoustic member is non-circular in shape.\n\n\n8. A loudspeaker according to claim 7, wherein the transducer voice coil is concentric with the geometric centre of the acoustic member.\n\n\n9. A loudspeaker according to claim 3, comprising a second transducer coupled to the acoustic member within the portion thereof circumscribed by said voice coil and adapted to cause high frequency bending wave activity of said circumscribed portion.\n\n\n10. A loudspeaker according to claim 9, wherein the second transducer is offset from the axis of said voice coil.\n\n\n11. A loudspeaker according to claim 3, comprising a coupling attaching said voice coil to the acoustic member, the coupling having a footprint of non-circular shape.\n\n\n12. A loudspeaker according to claim 4, wherein the portion of the acoustic member circumscribed by the voice coil is stiffer than a portion of the acoustic member outside the voice coil.\n\n\n13. A loudspeaker according to claim 3, wherein the bending stiffness of the acoustic member is anisotropic.\n\n\n14. A loudspeaker according to claim 3, comprising a chassis having a surrounding portion surrounding the acoustic member and a further portion supporting the electrodynamic transducer, and a resilient suspension connected between the acoustic member and the surrounding portion of the chassis for resiliently suspending the acoustic member on the chassis.\n\n\n15. A loudspeaker according to claim 14, wherein the resilient suspension is connected between the chassis and the margin of the acoustic member.\n\n\n16. A loudspeaker according to claim 15, wherein the resilient suspension is adapted to mass load the acoustic member.\n\n\n17. A loudspeaker according to claim 15, wherein the resilient suspension is adapted to damp the acoustic member.\n\n\n18. A loudspeaker according to claim 17, wherein the resilient suspension is at least partly formed by a skin of the acoustic radiator.\n\n\n19. A loudspeaker according to claim 3, wherein the acoustic member has a front side from which acoustic energy is radiated, and comprising an acoustic mask positioned over the portion of the acoustic member circumscribed by the voice coil, the mask defining an acoustic aperture.\n\n\n20. A loudspeaker according claim 3, wherein the electrodynamic moving coil transducer is offset from the geometric centre of the acoustic member, and comprising a counter balance mass on the acoustic member.\n\n\n21. A loudspeaker according to claim 3, adapted to operate as a full range device.\n\n\n22. A loudspeaker according to claim 3, wherein the acoustic member is dished to increase its stiffness.\n\n\n23. A loudspeaker according to claim 3, wherein the loudspeaker is adapted to operate with the acoustic member excited in bending wave vibration at frequencies near to or greater than the coincidence frequency.\n\n\n24. A loudspeaker according to claim 5, wherein the size, shape and/or position of the junction between the voice coil and the acoustic member is arranged in relation to the modal distribution of the acoustic member to achieve a smooth transition from whole body motion at low frequencies to resonant bending wave behaviour at higher frequencies.\n\n\n25. A loudspeaker according to claim 1, wherein the junction between the voice coil and the acoustic member is substantially continuous.\n\n\n26. A loudspeaker according to claim 1, wherein the portion of the acoustic member circumscribed by the voice coil is of different stiffness as compared to a portion of the acoustic member outside the voice coil.\n\n\n27. A loudspeaker according to claim 1, wherein the acoustic member is also adapted to be moved in whole body mode by the transducer.\n\n\n28. A loudspeaker according to claim 1, comprising a mass loading the acoustic member within the diameter of the voice coil.\n\n\n29. A loudspeaker according to claim 1, wherein the acoustic member is non-circular in shape.\n\n\n30. A loudspeaker according to claim 29, wherein the transducer voice coil is concentric with the geometric centre of the acoustic member.\n\n\n31. A loudspeaker according to claim 1, comprising a second transducer coupled to the acoustic member within the portion thereof circumscribed by said voice coil and adapted to cause high frequency bending wave activity of said circumscribed portion.\n\n\n32. A loudspeaker according to claim 31, wherein the second transducer is offset from the axis of said voice coil.\n\n\n33. A loudspeaker according to claim 1, comprising a coupling attaching said voice coil to the acoustic member, the coupling having a footprint of non-circular shape.\n\n\n34. A loudspeaker according to claim 26, wherein the portion of the acoustic member circumscribed by the voice coil is stiffer than a portion of the acoustic member outside the voice coil.\n\n\n35. A loudspeaker according to claim 1, wherein the bending stiffness of the acoustic member is anisotropic.\n\n\n36. A loudspeaker according to claim 1, comprising a chassis having a surrounding portion surrounding the acoustic member and a further portion supporting the electrodynamic transducer, and a resilient suspension connected between the acoustic member and the surrounding portion of the chassis for resiliently suspending the acoustic member on the chassis.\n\n\n37. A loudspeaker according to claim 36, wherein the resilient suspension is connected between the chassis and the margin of the acoustic member.\n\n\n38. A loudspeaker according to claim 37, wherein the resilient suspension is adapted to mass load the acoustic member.\n\n\n39. A loudspeaker according to claim 37, wherein the resilient suspension is adapted to damp the acoustic member.\n\n\n40. A loudspeaker according to claim 39, wherein the resilient suspension is at least partly formed by a skin of the acoustic radiator.\n\n\n41. A loudspeaker according to claim 1, wherein the acoustic member has a front side from which acoustic energy is radiated, and comprising an acoustic mask positioned over the portion of the acoustic member circumscribed by the voice coil, the mask defining an acoustic aperture.\n\n\n42. A loudspeaker according claim 1, wherein the electrodynamic moving coil transducer is offset from the geometric centre of the acoustic member, and comprising a counter balance mass on the acoustic member.\n\n\n43. A loudspeaker according to claim 1, adapted to operate as a full range device.\n\n\n44. A loudspeaker according to claim 1, wherein the acoustic member is dished to increase its stiffness.\n\n\n45. A loudspeaker according to claim 1, wherein the loudspeaker is adapted to operate with the acoustic member excited in bending wave vibration at frequencies near to or greater than the coincidence frequency.\n\n\n46. A loudspeaker according to claim 27, wherein the size, shape and/or position of the junction between the voice coil and the acoustic member is arranged in relation to the modal distribution of the acoustic member to achieve a smooth transition from whole body motion at low frequencies to resonant bending wave behaviour at higher frequencies. |  | 46 | Loudspeakers | US06839444 | ['B2', 'B1', 'A1', 'A1', 'A1', 'A1', 'A2', 'A2', 'A2', 'A1', 'A1']
N | 1. A piezoelectric speaker comprising:\na piezoelectric vibrator including a piezoelectric element which has a dome shape with a hollow portion, a first electrode disposed on the inner surface of the piezoelectric element, a second electrode disposed on the outer surface of the piezoelectric element, and a hole formed in the piezoelectric vibrator; and \na reflection plate disposed to cover the hollow portion of the piezoelectric vibrator; wherein \nthe piezoelectric vibrator generates sound in response to a signal being applied between the first electrode and the second electrode. \n\n\n\n2. A piezoelectric speaker according to claim 1, wherein the hole is provided in the top of the piezoelectric vibrator.\n\n\n3. A piezoelectric speaker according to claim 1, wherein the piezoelectric vibrator has a natural frequency that is higher than an effective frequency range, and the hole provided in the piezoelectric vibrator causes a reduction in the natural frequency of the piezoelectric vibrator.\n\n\n4. A piezoelectric speaker according to claim 1, wherein the hole is substantially round.\n\n\n5. A piezoelectric speaker according to claim 1, wherein the reflection plate is made of metal.\n\n\n6. A piezoelectric speaker according to claim 1, wherein the piezoelectric element has a substantially uniform thickness.\n\n\n7. A piezoelectric speaker according to claim 1, wherein sounds generated from the inner surface of the piezoelectric vibrator are reflected by the reflection plate and pass through the hole in the piezoelectric vibrator.\n\n\n8. A piezoelectric speaker according to claim 1, wherein the hole has a diameter of about 3 mm.\n\n\n9. A piezoelectric speaker according to claim 1, wherein the piezoelectric vibrator has a diameter of about 20 mm.\n\n\n10. A piezoelectric speaker according to claim 1, wherein the piezoelectric vibrator is polarized in the thickness direction thereof.\n\n\n11. A piezoelectric speaker comprising:\na piezoelectric vibrator including a piezoelectric element which has a dome shape with a hollow portion, a first electrode disposed on the inner surface of the piezoelectric element, a second electrode disposed on the outer surface of the piezoelectric element, and a hole formed in the piezoelectric vibrator; and \na reflection plate disposed opposite to the hollow portion of the piezoelectric vibrator; wherein \nsounds generated from the inner surface of the piezoelectric vibrator are reflected by the reflection plate and pass through the hole in the piezoelectric vibrator. \n\n\n\n12. A piezoelectric speaker according to claim 11, wherein the hole is provided in the top of the piezoelectric vibrator.\n\n\n13. A piezoelectric speaker according to claim 11, wherein the piezoelectric vibrator has a natural frequency that is higher than an effective frequency range, and the hole provided in the piezoelectric vibrator causes a reduction in the natural frequency of the piezoelectric vibrator.\n\n\n14. A piezoelectric speaker according to claim 11, wherein the hole is substantially round.\n\n\n15. A piezoelectric speaker according to claim 11, wherein the reflection plate is made of metal.\n\n\n16. A piezoelectric speaker according to claim 11, wherein the piezoelectric element has a substantially uniform thickness.\n\n\n17. A piezoelectric speaker according to claim 11, wherein the piezoelectric vibrator generates sound in response to a signal being applied between the first electrode and the second electrode.\n\n\n18. A piezoelectric speaker according to claim 11, wherein the hole has a diameter of about 3 mm.\n\n\n19. A piezoelectric speaker according to claim 11, wherein the piezoelectric vibrator has a diameter of about 20 mm.\n\n\n20. A piezoelectric speaker according to claim 11, wherein the piezoelectric vibrator is polarized in the thickness direction thereof. |  | 20 | Piezoelectric speaker | US06839445 | ['B2', 'B1', 'A1']
A | 1. A hearing aid comprising sound reproduction apparatus adapted to be mounted on a wearer on, in, or proximate to an ear of the wearer, the sound reproduction apparatus comprising:\nsound data acquisition apparatus adapted to acquire current sound data representing sound that occurs in the vicinity of the hearing aid; \nsound production apparatus adapted to produce sound in accordance with sound data acquired by the sound data acquisition apparatus; and \nsound replay apparatus, the sound replay apparatus comprising: \na sound data accumulation device for accumulating replay sound data representing sound occurring during a replay time; and \n\na sound data selection device for selecting either the current sound data or the replay sound data to be transmitted to the sound production apparatus for use in producing sound. \n\n\n\n2. A hearing aid as in claim 1, further comprising a mode selection device for enabling the wearer of the hearing aid to provide one or more replay control signals to the sound replay apparatus to cause the sound data selection device to select one of the current sound data or the replay sound data for transmission to the sound production apparatus.\n\n\n3. A hearing aid as in claim 2, wherein the mode selection device comprises a pushbutton mechanism.\n\n\n4. A hearing aid as in claim 2, wherein the sound reproduction apparatus and mode selection device are formed as an integral unit.\n\n\n5. A hearing aid as in claim 2, wherein the mode selection device is separate from the sound reproduction apparatus.\n\n\n6. A hearing aid as in claim 5, further comprising wireless communication apparatus for enabling communication between the sound reproduction apparatus and the mode selection device.\n\n\n7. A hearing aid as in claim 1, further comprising a replay duration specification device for enabling the wearer of the hearing aid to provide one or more replay duration control signals to the sound replay apparatus that establish the replay time.\n\n\n8. A hearing aid as in claim 1, further comprising means for processing analog sound data.\n\n\n9. A hearing aid as in claim 1, wherein:\nthe sound data acquisition apparatus acquires analog sound data; and \nthe hearing aid further comprises: \nmeans for converting analog sound data to digital sound data; \nmeans for processing digital sound data; and \nmeans for converting the processed digital sound data to analog sound data. \n\n\n\n\n10. A hearing aid as in claim 9, wherein the means for converting analog sound data to digital sound data produces 8 bit digital signals.\n\n\n11. A hearing aid as in claim 9, wherein the means for converting analog sound data to digital sound data produces 16 bit digital signals.\n\n\n12. A hearing aid as in claim 1, wherein the sound data accumulation device further comprises:\na plurality of sets of an amplifier, a switch and a capacitor arranged in series in that order; and \nmeans for controlling the switch of each set, wherein: \nthe switches are alternately opened and closed at a specified frequency; and \nswitches of adjacent sets are opened and closed 180 degrees out of phase with respect to each other. \n\n\n\n\n13. A hearing aid as in claim 12, wherein for each pair of adjacent sets, one of the switches comprises an N-channel transistor and the other of the switches comprises a P-channel transistor.\n\n\n14. A hearing aid as in claim 12, wherein the means for controlling the switches further comprises means for providing a single control signal to all of the switches to effect operation of the switches.\n\n\n15. A hearing aid as in claim 12, wherein the specified frequency is greater than or equal to about 8 kHz.\n\n\n16. A hearing aid as in claim 15, wherein the specified frequency is greater than or equal to about 40 kHz.\n\n\n17. A hearing aid as in claim 1, wherein the sound data accumulation device further comprises a random access memory, current sound data being input to the random access memory as the current sound data is acquired, replay sound data being output from the random access memory as current sound data is being input to the random access memory if the input of the current sound data would cause the amount of sound data stored in the random access memory to exceed a replay time.\n\n\n18. A hearing aid as in claim 1, wherein the sound data accumulation device is adapted to accumulate replay sound data for a replay time of greater than or equal to about 5 seconds.\n\n\n19. A hearing aid as in claim 1, wherein the sound replay apparatus further comprises a second sound data selection device for selecting either the current sound data or the replay sound data to be transmitted to the sound data accumulation device for accumulation by the sound data accumulation device, the first and second sound data selection devices operating synchronously such that either current sound data is sent to both of the sound production apparatus and the sound data accumulation device, or replay sound data is sent to both of the sound production apparatus and the sound data accumulation device.\n\n\n20. A hearing aid as in claim 1, wherein the sound replay apparatus further comprises means for processing the replay sound data so that the sound production apparatus produces sound corresponding to the replay sound data at a different rate than that at which the sound corresponding to the replay sound data actually occurred.\n\n\n21. A hearing aid as in claim 20, wherein the means for processing the replay sound data processes the replay sound data so that the sound production apparatus produces sound corresponding to the replay sound data at a greater rate than that at which the sound corresponding to the replay sound data actually occurred.\n\n\n22. A hearing aid as in claim 1, wherein the sound data accumulation device and the sound data selection device are formed as an integral unit.\n\n\n23. A hearing aid as in claim 22, wherein the sound data accumulation device and the sound data selection device are formed as part of an integrated circuit.\n\n\n24. A hearing aid as in claim 1, wherein the sound data acquisition apparatus comprises sound sensing apparatus adapted to sense sound in the vicinity of the hearing aid and convert the sensed sound to current sound data.\n\n\n25. A hearing aid as in claim 24, wherein the sound sensing apparatus comprises a microphone.\n\n\n26. A hearing aid as in claim 1, wherein the sound data acquisition apparatus comprises a receiver for receiving a signal representing sensed sound transmitted by a transmitter.\n\n\n27. A hearing aid as in claim 26, wherein the transmitter is positioned at a location that is not proximate to an ear of the wearer of the hearing aid.\n\n\n28. A hearing aid as in claim 1, wherein the sound production apparatus comprises a speaker.\n\n\n29. A hearing aid that can acquire current sound data representing sound that occurs in the vicinity the hearing aid, produce sound in accordance with sound data, accumulate replay sound data representing sound occurring during a replay time, and select either the current sound data or the replay sound data to be used in producing sound.\n\n\n30. A method for aiding hearing, comprising the steps of:\nacquiring current sound data representing sound that occurs in the vicinity of a hearing aid; \nproducing sound in accordance with sound data; \naccumulating replay sound data representing sound occurring during a replay time; and \nselecting either the current sound data or the replay sound data to be used in producing sound.\n |  | 30 | Hearing aid with sound replay capability | US06839446 | ['B2', 'B1', 'B1', 'A1']
N | 1. A binaural hearing system comprising a first and a second hearing prosthesis adapted for wireless bi-directional communication of digital data signals; the first hearing prosthesis comprises:\na first microphone adapted to generate a first input signal in response to receiving acoustic signals, \na first analogue-to-digital converter adapted to sample the first input signal by a first sampling clock signal to generate a first digital input signal, \na first clock generator adapted to generate a coding clock signal, a data rate clock signal and the first sampling clock signal synchronously with respect to each other, \na first sequence generator adapted to generate a repetitive coding sequence synchronously to the coding clock signal, \nfirst data generating means adapted to provide a first data signal synchronously to the data rate clock signal, \na first wireless transceiver adapted to receive and modulate the first data signal with the repetitive coding sequence to transmit a first modulated data signal to a second wireless transceiver of the second hearing prosthesis and to retrieve a second data signal from a second modulated data signal received from the second wireless transceiver, \nfirst output means adapted to convert a first processed data signal to a first acoustical or electrical output signal; and \n\nthe second hearing prosthesis comprises:\na second microphone adapted to generate a second input signal in response to receiving acoustic signals, \na second analogue-to-digital converter adapted to sample the second input signal by a second sampling clock signal to generate a second digital input signal, \na second sequence generator adapted to generate a version of the repetitive coding sequence of the first sequence generator synchronously to a second coding clock signal, \nsecond data generating means adapted to provide a second data signal synchronously to a retrieved clock signal, \na second wireless transceiver adapted to receive the first modulated data signal from the first wireless transceiver and to modulate the second data signal with the version of the repetitive coding sequence to transmit a second modulated data signal to the first wireless transceiver, \nsecond clock and data retrieval means adapted to lock onto the first modulated data signal to retrieve the first data signal and to generate the second sampling clock signal and the retrieved clock signal, synchronously to the first coding clock signal, by correlating said first modulated data signal with the version of the repetitive coding sequence, \nsecond output means adapted to convert a second processed data signal to a first acoustical or electrical output signal; \n\nwhereby the respective sampling clock signals of the hearing prostheses are synchronised in time so as to provide a hearing system with synchronous sampling of the respective microphone input signals.\n\n\n2. A binaural hearing system according to claim 1, wherein the data generating means of the first hearing prosthesis comprises a Digital Signal Processor adapted to process the first digital input signal and the second data signal in accordance with a predetermined signal processing algorithm to provide the first processed data signal; or\nthe data generating means of the second hearing prosthesis comprises a Digital Signal Processor adapted to process the first data signal the second digital input signal in accordance with a predetermined signal processing algorithm to provide the second processed data signal. \n\n\n\n3. A binaural hearing system according to claim 1, wherein the data generating means of the first hearing prosthesis comprise:\na first Digital Signal Processor adapted to process the first digital input signal and the second data signal in accordance with a predetermined first signal processing algorithm to provide the first processed data signal to the first output means, \nand the data generating means of the second hearing prosthesis comprise: \na second Digital Signal Processor adapted to process the second digital input signal and the first data signal in accordance with a predetermined second signal processing algorithm to provide the second processed data signal to the second output means. \n\n\n\n4. A binaural hearing system according to claim 3, wherein the first Digital Signal Processor and the first output means operate synchronously to the coding clock signal, and the second Digital Signal Processor and the second output means operate synchronously to the retrieved clock signal;\nwhereby the acoustical or electrical output signals of the respective hearing prostheses may be synchronised in time so as to provide a hearing system capable of delivering phase-aligned acoustic or electrical output signals to a user. \n\n\n\n5. A binaural hearing system according to any of the preceding claims, wherein the second hearing prosthesis further comprise:\na second clock oscillator adapted to generate a second coding clock signal and the second sampling clock signal, \nclock mode selection means operatively connected to the second clock and data retrieval means and the second clock oscillator and adapted to selectively use the second clock and data retrieval means or the second clock oscillator as a source for clock signals in the second hearing prosthesis; \nthereby supporting a mono-aural operation mode in each prosthesis during time periods with interruptions in the first modulated data signal. \n\n\n\n6. A binaural hearing system according to claim 5, wherein the first hearing prosthesis further comprises first clock and data retrieval means allowing the prosthesis to lock onto the second modulated data signal to synchronise clock signals of the first prosthesis to the second clock oscillator;\nthereby providing a binaural hearing system that allows the first or the second hearing prosthesis to operate as a master device and the other as a slave device during binaural operation. \n\n\n\n7. A binaural hearing system according to claim 6, wherein each of the hearing prostheses comprise:\na programming interface for exchanging programming data between a host programming system and the hearing prosthesis, and \na configuration register programmable through the programming interface and operatively connected to the clock mode selection means to control their operation; \nthereby supporting fitting session configurable system. \n\n\n\n8. A binaural hearing system according to claim 1, wherein the first wireless transceiver further comprises: a first RF modulator adapted to further modulate the first modulated data signal to generate and transmit a first RF modulated data signal to the second hearing prosthesis and a first RF demodulator adapted to recover the second modulated data signal from a second RF modulated data signal, and wherein the second wireless transceiver further comprises a second RF modulator adapted to further modulate the second modulated data signal to generate and transmit the second RF modulated data signal to the first hearing prosthesis and a second RF demodulator adapted to recover the first modulated data signal from the first RF modulated data signal from the first wireless transceiver.\n\n\n9. A binaural hearing system according to claim 1, wherein each of the first and second wireless transceivers comprises an inductive coil, the inductive coils being adapted transmit and receive the modulated data signals or the RF modulated data signals by utilising near-field magnetic coupling between said inductive coils.\n\n\n10. A wireless synchronised hearing aid system comprising a first and a second hearing prosthesis,\nwherein the first hearing prosthesis comprises: \na first microphone adapted to generate a first input signal in response to receiving acoustic signals, \na first analogue-to-digital converter adapted to sample the first input signal by a first sampling clock signal to generate a first digital input signal, \na first clock generator adapted to generate a coding clock signal and a first sampling clock signal synchronously with respect to each other, \na first sequence generator adapted to generate a repetitive coding sequence synchronously to the coding clock signal, \na first wireless transmitter adapted to transmit a synchronisation signal based on the repetitive coding sequence to a second wireless receiver of the second hearing prosthesis, \na first Digital Signal Processor and first output means, operated synchronously to the the coding clock signal, and adapted to process the second digital input signal in accordance with a predetermined second signal processing algorithm to provide a first acoustical output signal; and \n\nthe second hearing prosthesis comprises: \na second microphone adapted to generate a second input signal in response to receiving acoustic signals, \na second analogue-to-digital converter adapted to sample the second input signal by a second sampling clock signal to generate a second digital input signal, \na second sequence generator adapted to generate a version of the repetitive coding sequence of the first sequence generator synchronously to a retrieved clock signal, \nthe second wireless receiver being adapted to receive the synchronisation signal and retrieve the repetitive coding sequence, \nsecond clock retrieval means adapted to lock onto the synchronisation signal to retrieve to generate the retrieved clock signal and the second sampling clock signal, synchronously to the first coding clock signal, by correlating said synchronisation signal with the version of the repetitive coding sequence, \na second Digital Signal Processor and second output means, operated synchronously to the retrieved clock signal, and adapted to process the second digital input signal in accordance with a predetermined second signal processing algorithm to provide a second acoustical output signal; \n\nwhereby the hearing prostheses are operated in a time-synchronised manner so as to provide a DSP based hearing aid system with matched signal delay through the hearing prostheses. \n\n\n\n11. A synchronised hearing system according to claim 10, wherein the first is adapted to generate digital control data for controlling an operation mode of the second hearing prosthesis, and\nthe first wireless transmitter is adapted to modulate the digital control data with the repetitive coding sequence and use the digital control data as the synchronisation signal. \n\n\n\n12. A synchronised hearing system according to any of claims 10-11, wherein the repetitive coding sequence of the first and second sequence generators comprises a pseudorandom noise (PN) sequence.\n\n\n13. A synchronised hearing system according to any of claims 10-11, wherein the first sequence generator is adapted to select a carrier frequency of frequency synthesiser based on values of a pseudorandom noise (PN) sequence to generate a frequency-hopped repetitive coding sequence. |  | 13 | Synchronized binaural hearing system | US06839447 | ['B2', 'B1', 'A1']
A | 1. An earpiece comprising:\na housing, \nan arm including a first end having at least one projection extended therefrom and rotatably engaged into said housing, and said arm including a second end, \nan arc including a first end rotatably secured to said second end of said arm, and rotatable relative to said arm, and said arc including a chamber formed therein, \na casing received in said chamber of said arc, and including a space formed therein, \na battery received in said space of said casing, \na cap engaged onto said casing, to retain said battery in said casing, and \nsaid casing including a latch detachably secured to said arc, to detachably secure said casing and said battery and said cap to said arc. \n\n\n\n2. The earpiece as claimed in claim 1, wherein said housing includes a recess formed in said rear portion thereof, to rotatably receive said first end of said arm.\n\n\n3. The earpiece as claimed in claim 1, wherein said first end of said arm includes a ball provided therein, and having said at least one projection extended from said ball.\n\n\n4. The earpiece as claimed in claim 1, wherein said arc includes at least one peripheral groove formed in said first end thereof, and said arm includes at least one peripheral swelling extended therefrom and engaged into said at least one peripheral groove of said arc, to rotatably secure said arm to said arc.\n\n\n5. The earpiece as claimed in claim 1, wherein said housing includes a cover attached thereon and having at least one orifice formed therein, said housing further includes a circuit board disposed in said housing, and having at least one button disposed thereon and extended through said at least one orifice of said cover.\n\n\n6. The earpiece as claimed in claim 1, wherein said casing includes a hole formed therein, said battery includes a socket provided thereon and aligned with said hole of said casing.\n\n\n7. The earpiece as claimed in claim 6 further comprising a charging device having a plug engaged through said hole of said casing and coupled to said socket of said battery.\n\n\n8. The earpiece as claimed in claim 6, wherein said arc includes a pivotal lid attached thereto to enclose said hole of said casing.\n\n\n9. The earpiece as claimed in claim 1, wherein said cap includes an aperture formed therein, said battery includes a light member attached thereto and engaged through said aperture of said cap.\n\n\n10. The earpiece as claimed in claim 1, wherein said cap includes an opening formed therein, said arc includes a pivotal lid attached thereto to enclose said opening of said cap. |  | 10 | Earpiece having detachable battery device | US06839448 | ['B2', 'A1']
N | 1. A system for identifying a key blank from a master key, the system comprising:\na first luminous surface configured to backlight a first surface of a master key; \na second luminous surface configured to illuminate a second surface of a master key opposite the first surface, each of the first and second luminous surfaces disposed opposite each other such that the master key is disposable therebetween, the first and second luminous surfaces disposed in a fixed position relative to the other of the first and second luminous surfaces and adapted to generate an image of the master key; \na receiver operable to capture the image of the master key; and \na control having a memory operable to store information on a plurality of key blanks, the control operable to identify the key blank corresponding to the master key based on the captured image. \n\n\n\n2. The system of claim 1, wherein the first luminous surface supports the master key and the receiver is disposed opposite the key from the first luminous surface, such that the first luminous surface generates a silhouette of the master key.\n\n\n3. The system of claim 2, wherein the second luminous surface includes an opening and the receiver captures the image of the master key through the opening.\n\n\n4. The system of claim 3, wherein the second luminous surface illuminates the unsupported surface of the master key.\n\n\n5. The system of claim 1, wherein the receiver is a digital camera.\n\n\n6. The system of claim 1, wherein the first and second luminous surfaces include electro-luminescent film.\n\n\n7. The system of claim 1, wherein the amount of light generated by each of the first and second luminous surfaces is individually controllable.\n\n\n8. The system of claim 1, further comprising a housing substantially enclosing the first and second luminous surfaces and the receiver.\n\n\n9. The system of claim 8, wherein the first and second luminous surfaces are fixed relative to the housing.\n\n\n10. A method of identifying a key blank from a master key, comprising the steps of:\ndisposing a first luminous surface configured to illuminate a first surface of a master key and a second luminous surface configured to illuminate a second surface of the master key opposite the first surface in a housing, each of the first and second luminous surfaces disposed in a fixed position relative to the other of the first and second luminous surfaces; \npositioning the master key between the first luminous surface and the second luminous surface; \nbacklighting the first surface of the master key with the first luminous surface; \nilluminating the second surface of the master key with the second luminous surface; \ncapturing the image of the master key generated by the one of the first and second luminous surfaces; and \ncomparing the captured image of the master key with information from known key blanks to identify a key blank corresponding to the master key. \n\n\n\n11. The method of claim 10, wherein the first luminous surface supports the first side of the master key.\n\n\n12. The method of claim 10, wherein the first luminous surface is fixed relative to the second luminous surface.\n\n\n13. The method of claim 10, further comprising the step of adjusting the amount of light generated by one of the first and second luminous surfaces.\n\n\n14. The method of claim 10, wherein the master key includes at least one milling having an exit and the information extracted from the master key includes an image of milling exit from one side of the master key.\n\n\n15. The method of claim 14, wherein the step of comparing includes a comparison of the extracted image of the milling exit with known images of milling exits from known key blanks.\n\n\n16. The method of claim 10, further comprising the step of extracting information about the master key from the captured image.\n\n\n17. The method of claim 16, further comprising the step of consolidating said extracted information. |  | 17 | Key identification system | US06839449 | ['B1', 'B1', 'B1']
A | 1. A method of detecting information embedded in an image, comprising:\nfor each of two or more different halftone modulations, applying a respective filter to the image to identify an ordered sequence of halftone modulations embedded in the image. \n\n\n\n2. The method of claim 1, wherein each halftone modulation is generated from a respective dither matrix.\n\n\n3. The method of claim 1, wherein each filter corresponds to a matched filter for a respective halftone modulation.\n\n\n4. The method of claim 1, wherein applying a respective filter to the image comprises convolving the filter with the image.\n\n\n5. The method of claim 4, further comprising generating a score map for each halftone modulation based upon the convolution or the corresponding filter and the image.\n\n\n6. The method of claim 5, further comprising identifying halftone modulations embedded in regions of the image based upon the generated score maps.\n\n\n7. The method of claim 6, further comprising selecting one halftone modulation as corresponding to an image region to which multiple halftone modulations are identified based upon the generated score maps.\n\n\n8. The method of claim 6, wherein halftone modulation are identified in the image based upon a threshold applied to the score maps.\n\n\n9. The method of claim 8, further comprising lowering the threshold in regions to which no halftone modulation has been identified based upon the first threshold.\n\n\n10. The method of claim 1, further comprising re-mapping image tone before halftoning.\n\n\n11. The method of claim 1, wherein the image comprises a plurality of image levels, and filters are applied to a single image level at a time.\n\n\n12. The method of claim 11, wherein the image is a grayscale image comprising multiple gray levels and filters initially are applied to a middle gray level of the image.\n\n\n13. The method of claim 12, wherein filters initially are applied to a 50% gray level of the image.\n\n\n14. The method of claim 12, wherein filters are applied to a different gray level of the image to resolve uncertainties or ambiguities, or both.\n\n\n15. The method of claim 1, wherein the ordered sequence of halftone modulations is identifiable without knowledge of an original image corresponding to the image before halftone modulation.\n\n\n16. A system for detecting information embedded in image, comprising:\na decoder configured to apply a respective filter to the image to identify an ordered sequence of two or more different halftone modulations embedded in the image for each of the halftone modulations. \n\n\n\n17. The system of claim 16, wherein each halftone modulation corresponds to a respective dither matrix and each filter corresponds to a matched filter for a respective dither matrix.\n\n\n18. The system of claim 16, wherein the image comprises a plurality of image levels and the decoder is configured to apply filters to a single image level at time.\n\n\n19. The system of claim 18, wherein the decoder is configure to apply filters to a different gray level of the image to resolve uncertainties or ambiguities, or both.\n\n\n20. A computer program for detecting information embedded in an image, the computer program residing on a computer-readable medium and comprising computer-readable instructions for causing a computer to:\nfor each of two or more different halftone modulations, applying a respective filter to the image to identify an ordered sequence of halftone modulations embedded in the image. \n\n\n\n21. The computer program of claim 20, wherein the computer-readable instructions are configured to cause the computer to convolve the filter with the image.\n\n\n22. The computer program of claim 21, further comprising computer-readable instructions configured to cause the computer to generate a score map for each halftone modulation based upon the convolution of the corresponding filter and the image.\n\n\n23. The computer program of claim 22, further comprising computer-readable instructions configured to cause the computer to identify halftone modulations embedded in regions of the image based upon the generated score maps.\n\n\n24. The computer program of claim 23, further comprising computer-readable instructions configured to cause the computer to select one halftone modulation as corresponding to an image region to which multiple halftone modulations are identified based upon the generated score maps.\n\n\n25. The computer program of claim 23, wherein the computer-readable instructions are configured to cause the computer to identify halftone modulations in the image based upon a threshold applied to the score maps.\n\n\n26. The computer program of claim 25, further comprising computer-readable instructions configured to cause the computer to lower the threshold in regions to which no halftone modulation has been identified based upon the first threshold.\n\n\n27. The computer program of claim 20, further comprising computer-readable instructions configured to cause the computer to re-map image tone before halftoning.\n\n\n28. The computer program of claim 20, wherein the image comprises a plurality of image levels, and filters are applied to a single image level at a time.\n\n\n29. The computer program of claim 28, wherein the image is a grayscale image comprising multiple gray levels and filters initially are applied to a middle gray level of the image.\n\n\n30. The computer program of claim 29, wherein the computer-readable instructions are configured to cause the computer to initially apply filters to a 50% gray level of the image.\n\n\n31. The computer program of claim 29, wherein the computer-readable instructions are configured to cause the computer to apply filters to a different gray level of the image to resolve uncertainties or ambiguities, or both. |  | 31 | Detecting halftone modulations embedded in an image | US06839450 | ['B2', 'B1', 'A2', 'A2', 'A1']
N | 1. A system for identifying a key blank from a master key, the system comprising:\na housing; \na first source of uniform light fixed relative to the housing; \na second source of uniform light fixed relative to the housing an disposed at an angle relative to the first source of uniform light; \na receiver disposed in the housing and operable to capture an image of the master key; and \na reflecting device disposed between the receiver and the master key and having a reflective surface facing the second source of uniform light and a transparent surface facing the receiver, the reflecting surface configured to reflect light generated by the second source of uniform light towards the first source of uniform light such that when a master key is disposed in the housing, the first source of uniform light is operable to generate a profile image of the master key and the second source of uniform light is operable to illuminate a surface of the master key. \n\n\n\n2. The system of claim 1, further including a control having memory configured to store information on a plurality of key blanks, the control operable to identify the key blank corresponding to the master key based on the captured image.\n\n\n3. The system of claim 1, wherein the angle between the first source of uniform light and the second source of uniform light is approximately 90&#xb0;.\n\n\n4. The system of claim 3, wherein the reflecting device is disposed at an angle of approximately 45&#xb0; relative to the second source of uniform light so that light generated by the second source of uniform light is reflected substantially perpendicularly to the first source of uniform light.\n\n\n5. The system of claim 1, further including a transparent support disposed between the first source of uniform light and the reflecting device, the transparent support configured to receive the master key.\n\n\n6. The system of claim 1, wherein the reflecting device is a one-way mirror.\n\n\n7. The system of claim 1, wherein the amount of light generated by each of the first and second sources of uniform light is variable.\n\n\n8. The system of claim 1, wherein the first source of uniform light is a first luminous surface and the second source of uniform light is a second luminous surface.\n\n\n9. The system of claim 1, wherein the housing substantially encloses the first and second sources of uniform light and the receiver.\n\n\n10. A method of identifying a key blank from a master key, comprising:\nsecuring a first source of uniform light in a fixed position relative to a housing; \nsecuring a second source of uniform light in a fixed position relative to the housing, the second source of light disposed at an angle relative to the first source of uniform light; \npositioning a master key within the housing; \nreflecting light generated by the second source of uniform light with a reflecting device to illuminate a surface of the master key; \nprojecting an image of the master key generated by one of the first and second sources of uniform light through the reflecting device; and \ncapturing the image of the master key. \n\n\n\n11. The method of claim 10, wherein light generated by the second source of uniform light is reflected substantially perpendicularly to the first source of uniform light.\n\n\n12. The method of claim 10, further including comparing the captured image of the master key with information from known key blanks to identify a key blank corresponding to the master key.\n\n\n13. The method of claim 10, further including:\nidentifying the location and width of at least one groove on the illuminated side of the master key from the captured image; and \ncomparing the location and width of the at least one groove with the information from known key blanks. \n\n\n\n14. The method of claim 10, further including extracting an image of a milling exit pattern from the illuminated side of the master key.\n\n\n15. The method of claim 14, further including comparing the image of the milling exit pattern of the master key with the information from known key blanks.\n\n\n16. The method of claim 10, further including extracting information about the shape of a head portion of the master key.\n\n\n17. The method of claim 16, further including extracting a shape description string defining the shape of the head portion of the master key from the image of the master key.\n\n\n18. The method of claim 17, further including comparing the shape description string of the master key with the information from known key blanks.\n\n\n19. The method of claim 16, further including extracting a contour description string defining an outer perimeter of the head portion of the master key from the image of the master key.\n\n\n20. The method of claim 19, further including comparing the contour description string of the master key with the information from known key blanks.\n\n\n21. A system for identifying a key blank from a master key, the system comprising:\na housing; \na first lighting means for generating a uniform distribution of light, the first lighting means being fixed relative to the housing; \na second lighting means for generating a uniform distribution of light, the second lighting means being fixed relative to the housing and disposed at an angle relative to the first lighting means; \na receiver operable to capture an image of the master key; and \na reflecting means for reflecting light disposed between the receiver and the master key, the reflecting means reflecting light generated by the second lighting means towards the first lighting means such that when a master key is disposed in the housing, the first lighting means is operable to generate a profile image of the master key and the second lighting means is operable to illuminate a surface of the master key. \n\n\n\n22. The system of claim 21, further including a control means configured to store information on a plurality of key blanks and operable to identify the key blank corresponding to the master key based on the captured image.\n\n\n23. The system of claim 21, wherein the angle between the first lighting means and the second lighting means is approximately 90&#xb0;.\n\n\n24. The system of claim 23, wherein the reflecting means is disposed at an angle of approximately 45&#xb0; relative to the second source of uniform light so that light generated by the second source of uniform light is reflected substantially perpendicularly to the first source of uniform light.\n\n\n25. The system of claim 21, further including a support mean disposed between the first lighting means and the reflecting means, the support means configured to receive the master key. |  | 25 | Key identification system | US06839451 | ['B2', 'B1', 'B1', 'B1', 'A1']
A | 1. A vision system, comprising:\na pixel array having an array of pixels, said array of pixels configured to receive light signals from an image having at least one tracking target; \nat least one multi-resolution window operation circuit configured to process said image, each of said at least one multi-resolution window operation circuits arranged to process at least one tracking target within a particular respective one of a plurality of multi-resolution windows for an image frame, wherein a location of each multi-resolution window and its spatial resolution are programmable independently of the other multi-resolution windows; and \na pixel averaging circuit configured to sample and average pixels within said particular multi-resolution window. \n\n\n\n2. The system of claim 1, further comprising:\na target detection circuit configured to receive and process said image such that said each of said at least one tracking target is assigned to said particular multi-resolution window. \n\n\n\n3. The system of claim 1, wherein said multi-resolution window has a size between 1&#xd7;1 and 32&#xd7;32 pixels.\n\n\n4. The system of claim 1, wherein said pixel averaging circuit includes a plurality of column-parallel capacitors.\n\n\n5. The system of claim 1, further comprising:\nat least one output analog signal chain, each of said at least one output analog signal chain configured to output signal from said particular multi-resolution window. \n\n\n\n6. The system of claim 5, further comprising:\na plurality of latches, each latch configured to hold definition values of said particular multi-resolution window. \n\n\n\n7. The system of claim 1, wherein each of said array pixels includes a poly-silicon gate biased in deep-depletion.\n\n\n8. The system of claim 1, wherein said pixel averaging circuit includes a super-pixel configuration element that operates to sequentially average the pixels within a super-pixel, where said super-pixel is a group of pixels that is at least 2&#xd7;2 pixels in size.\n\n\n9. The system of claim 1, further comprising:\nrow and column control circuits operating to appropriately arrange said light signal received by said pixel array. \n\n\n\n10. A vision system, comprising:\na pixel array having an array of pixels, said array of pixels configured to receive light signals from an image having at least one tracking target; \nat least one multi-resolution window operation circuit configured to process said image, each of said at least one multi-resolution window operation circuit arranged to process each of said at least one tracking target within a particular multi-resolution window; and \na pixel averaging circuit configured to sample and average pixels within said particular multi-resolution window, \nwherein each of said at least one multi-resolution window operation circuit includes: \na super-pixel average address generation circuit configured to generate addresses of pixels within said super-pixel; \na mask generation circuit operating to provide a mask pattern for averaging pixels; \na switch network configured to input a super-pixel averaging address; \na super-pixel average address and row dump address generation block to provide average address and row dump address to said pixel averaging circuit; and \na capacitor bank control signal generation block configured to generate a control signal for said pixel averaging circuit. \n\n\n\n\n11. The system of claim 10, wherein said switch network includes 32&#xd7;n switches, where n is a total number of columns.\n\n\n12. The system of claim 11, wherein said switch network includes a diagonal control connection to ensure that averaging bit pattern is applied column-wise.\n\n\n13. The system of claim 11, wherein said column control circuit further includes shift registers to shift and align each column of said pixel array to an actual starting address within said particular multi-resolution window.\n\n\n14. A method for searching and tracking targets, comprising:\nreceiving light signals from an image having at least one tracking target; \ndetecting and separating said at least one tracking target into a respective one of a plurality of regions of interest for an image frame, wherein a location of each region of interest and its spatial resolution are programmable independently of the other regions of interest; \ngrouping each of said at least one region of interest into a plurality of blocks; and \nfirst averaging pixels within each of said plurality of blocks. \n\n\n\n15. The method of claim 14, where said first averaging includes sequentially averaging the pixels within a super-pixel, where said super-pixel is a group of pixels that is at least 2&#xd7;2 pixels in size.\n\n\n16. The method of claim 14, wherein said first averaging is carried out in a passive capacitor array organized in column-parallel fashion.\n\n\n17. The method of claim 14, wherein said first averaging includes block-averaging, said block-averaging including:\nsecond averaging of a given row of pixel values; \nstoring an averaged value; \nrepeating said second averaging and storing for all rows, said repeating generating a plurality of row averages; and \ncomputing an average of said plurality of row averages. \n\n\n\n18. The method of claim 17, wherein said computing includes switching sample and hold capacitor in each column. |  | 18 | Dynamically re-configurable CMOS imagers for an active vision system | US06839452 | ['B1', 'B1', 'B1']
N | 1. A method for authenticating an item on which a signature is imprinted by an autographer, the method comprising:\nusing a camera to capture an image of the signature that is created by a writing instrument as the signature is being imprinted on an item; \ntransmitting an input signal from a computer external to the camera and the writing instrument; \nreceiving an input signal from the computer at the camera; \ngenerating a triggering signal to initiate capture of the image by the camera after receiving the input signal from the computer; \ntransmitting the image from the camera; \nstoring the image on a computer readable medium; and \nelectronically categorizing the image according to signing related information, wherein the camera is physically coupled to the writing instrument. \n\n\n\n2. The method of claim 1, including providing a user access to first information related to the image.\n\n\n3. The method of claim 2, wherein the access is provided to the user after the user activates a hotlink.\n\n\n4. The method of claim 2, wherein the user is an owner of the item.\n\n\n5. The method of claim 4, including providing a potential buyer access to second information related to the image.\n\n\n6. The method of claim 5, wherein the owner is provided access to the first information related to the image after the owner activates an owner hotlink, and the potential buyer is provided access to the second information related to the image after the potential buyer activates a potential buyer hotlink.\n\n\n7. The method of claim 6, wherein the owner hotlink and the potential buyer hotlink are related.\n\n\n8. The method of claim 6, wherein the potential buyer hotlink is created by the owner.\n\n\n9. The method of claim 2, wherein the user is a potential buyer of the item.\n\n\n10. The method of claim 9, wherein the user may create an exhibition package including information related to the image.\n\n\n11. The method of claim 10, wherein the signing-related information is stored in conjunction with the image.\n\n\n12. The method of claim 11, wherein the signing-related information includes certificate of authenticity information.\n\n\n13. The method of claim 12, wherein the signing-related information includes record of ownership information.\n\n\n14. The method of claim 13, wherein the captured image includes an image of at least a portion of a signature, the signature being created by the autographer signing the item.\n\n\n15. The method of claim 1, including transmitting a signal related to the image from the camera to a computer having the computer readable medium.\n\n\n16. The method of claim 15, wherein the computer is communicatively connected to an owner computer through a communication network.\n\n\n17. The method of claim 14, wherein the computer is communicatively connected to a potential buyer computer through a communication network.\n\n\n18. The method of claim 15, including collecting autographer-identifying information.\n\n\n19. The method of claim 16, wherein the autographer-identifying information includes an image of the autographer captured during the signing event.\n\n\n20. The method of claim 17, wherein collecting autographer-identifying information includes capturing a second image, the second image having the autographer as its target.\n\n\n21. The method of claim 18, wherein the autographer-identifying information includes a biometric sample submitted by the autographer.\n\n\n22. The method of claim 19, wherein the autographer-identifying information includes an identification code.\n\n\n23. The method of claim 20, wherein the autographer-identifying information includes a signature known to have been made by the autographer.\n\n\n24. The method of claim 21, including sending a trigger signal to the camera to terminate capture of the image by the camera.\n\n\n25. The method of claim 22, including uniquely identifying the item.\n\n\n26. The method of claim 23, including affixing a unique item identifier to the item, said unique item identifier bearing a representation of identifying information and wherein said identifying includes translating the representation into information related to the unique identification code.\n\n\n27. The method of claim 26, wherein the unique item identifier is a radio frequency identification tag.\n\n\n28. The method of claim 24, wherein the unique item identifier is a bar code.\n\n\n29. A system for authenticating an item on which a signature is imprinted by an autographer, the system comprising:\na computer to transmit a signal to indicate the computer is ready to receive an image; and \nan apparatus, said apparatus including \na writing instrument to imprint a mark on the item; \na camera to capture an image of said mark, said camera carried by said writing instrument; \na transmitter to transmit the image of said mark; \na receiver to receive the signal from the first computer; and \na triggering signal generator to generate a triggering signal, in response to the receiver receiving the signal, to control the camera in the capturing of the image of said mark; \n\nthe computer to receive the image of said mark, the computer further including a memory to store data related to an image of the mark imprinted on the item and a processor for electronically categorizing the data according to signing-related information. \n\n\n\n30. The system of claim 26, wherein the computer is connected to a second computer through a communication network.\n\n\n31. The system of claim 27, wherein the transmitter is a wireless transmitter.\n\n\n32. The system of claim 28, wherein the transmitter is a wired transmitter.\n\n\n33. A system for authenticating an item on which a signature is imprinted by an autographer, the system comprising:\na computer to transmit a signal to indicate the computer is ready to receive an image; \nan apparatus for capturing an image, said apparatus including \na writing instrument to imprint a mark on the item, said writing instrument having a body with an aperture; \na camera to receive the signal from the first computer and to capture an image of said mark, said camera substantially disposed within said body and having a lens disposed so as to capture the image through said aperture; and \na transmitter to transmit the image of said mark, and \n\nan autographer-identifying information collector capable of capturing autographer-identifying information and electronically coupled to said camera, wherein said camera is prevented from capturing the image until the camera receives an authorization signal from said autographer-identifying information collector; and wherein \nthe computer receives the image of said mark; said computer further including a memory to store data related to the image of the mark imprinted on the item and a processor for electronically categorizing the data according to signing-related information. \n\n\n\n34. The system of claim 24, wherein the transmitter is a wireless transmitter.\n\n\n35. The system of claim 34, wherein the transmitter is a wire transmitter.\n\n\n36. The system of claim 34, wherein the first computer is connected to a second computer through a communication network.\n\n\n37. The system of claim 35, including a biometric reader for collecting a biometric sample submitted by the autographer.\n\n\n38. The system of claim 35, wherein the first computer receives an identification code submitted by the autographer and comparing it to a stored identification code associated with the autographer.\n\n\n39. The system of claim 33, wherein the first computer compares the signature placed on the item by the autographer to a stored signature known to have been made by the autographer.\n\n\n40. The system of claim 36, including a second camera for capturing an image of the autographer during the signing event.\n\n\n41. The system of claim 33, wherein the item is a memorabilia item.\n\n\n42. A system for authenticating a memorabilia item on which a signature is imprinted by an autographer during a signing event, the system comprising:\na unique item identifier attached to a memorabilia item; \na writing instrument, having a body with an aperture and capable of capturing the an image of the signature; \na camera that captures the image to create a captured image, said camera substantially disposed within said body and having a lens disposed so as to capture the image through said aperture; and \na reading device attached to said body to interpret the unique item identifier and control the camera in capturing the image when the unique item identifier is within a predetermined range; \na transmitter to transmit the captured image to the first computer; and \na computer to receive the captured image; said computer including a memory to store data related to the captured image and a processor for electronically categorizing the data according to signing-related information. \n\n\n\n43. The system of claim 42, wherein the transmitter is a wireless transmitter.\n\n\n44. The system of claim 42, wherein the transmitter is a wire transmitter.\n\n\n45. The system of claim 37, wherein the computer is connected to a second computer through a communication network.\n\n\n46. The system of claim 38, including a biometric reader for collecting a biometric sample submitted by the autographer.\n\n\n47. The system of claim 39, wherein the computer receives an identification code submitted by the autographer and compares it to a stored identification code associated with the autographer.\n\n\n48. The system of claim 40, wherein the computer compares the signature placed on the item by the autographer to a stored signature known to have been made by the autographer.\n\n\n49. The system of claim 41, including a second camera for capturing an image of the autographer during the signing event. |  | 49 | Method and apparatus for authenticating unique items such as sports memorabilia | US06839453 | ['B1', 'B1', 'B1', 'B1', 'B1', 'B1', 'B1', 'B1', 'B1', 'B1', 'A1']
A | 1. A system for assessing chemical materials manifested as an array of signals, the array being a grid of a plurality of sub-grids of the chemical materials, said system comprising:\na memory storing a digital image of the array; and \na processor for accessing the digital image from said memory, identifying each of the plurality of sub-grids in the digital image by locating sub-grid regions in the digital image, selecting probable sub-grids in the sub-grid regions, and comparing locations of the probable sub-grids to finalize locations of the sub-grids in each region. \n\n\n\n2. The system of claim 1, the sub-grid regions in the digital image each containing one of the plurality of sub-grids.\n\n\n3. The system of claim 1 further comprising a scanner for scanning the array and outputting the digital image of the array into said memory.\n\n\n4. The system of claim 1 further comprising an arrayer, the arrayer depositing the chemical materials on a slide to form the array.\n\n\n5. The system of claim 1, said processor detecting and measuring signals associated with the chemical materials in each sub-grid of the array.\n\n\n6. The system of claim 1, said processor locating sub-grid regions in the digital image by:\nsumming pixel intensities along columns and rows of the digital image to obtain an ordered column vector and an ordered row vector of pixel sums, \nidentifying intensity maxima and intensity minima in each vector, \ncalculating a peak value for each maximum in each vector, \nselecting the maxima with the largest peak values to form an ordered set of a predetermined size of selected maxima for each vector, \ncalculating a mode of the distance between adjacent selected maxima, \nremoving from the set of selected maxima for each vector each selected maximum within the mode distance of another selected maximum with a larger peak value, \nclassifying the selected maxima into one of at least three categories depending on the peak value of each selected maximum, \ninserting maxima into each ordered set of selected maxima midway between adjacent selected maxima that are greater than a threshold distance apart, \nspecifying a plurality of ordered subsets within each ordered set of selected maxima each subset having a predetermined number of selected maxima, \ncomputing a score for each of the plurality of ordered subsets based on the sum of the peak values in each subset, \nselecting a predetermined number of subsets having the highest scores for each ordered set, and \npartitioning the array into regions defined by the selected ordered subsets. \n\n\n\n7. The system of claim 6, the predetermined size of the ordered set of selected maxima for the column vector being an expected number of rows in each sub-grid multiplied by an expected number of rows of sub-grids, and the predetermined size of the ordered set of selected maxima for the row vector being an expected number of columns in each sub-grid multiplied by an expected number of columns of sub-grids.\n\n\n8. The system of claim 6, the threshold distance between adjacent selected maxima being the mode distance multiplied by about 1.5.\n\n\n9. The system of claim 6, the predetermined number of selected maxima within each ordered subset for the row vector being an expected number of columns in each sub-grid and the predetermined number of selected maxima within each ordered subset for the column vector being an expected number of rows in each sub-grid.\n\n\n10. The system of claim 6, the predetermined number of subsets having the highest scores being the number of columns of sub-grids in the array for the row vector and the number of rows of sub-grids in the array for the column vector.\n\n\n11. The system of claim 6, the peak value for each maximum being an average intensity difference between the maximum and its two adjacent minima in the vector.\n\n\n12. The system of claim 1, said processor selecting probable sub-grids in the sub-grid regions by:\nidentifying rows and columns where signals for chemical materials are located to form a set of candidate sub-grids in each region, and \nselecting for each region a probable sub-grid from the set of candidate sub-grids for each region. \n\n\n\n13. The system of claim 12, said processor identifying rows and columns where signals for chemical materials are located to form a set of candidate sub-grids in each region by:\nsumming pixel intensities in each dimension of each region to obtain a column vector and row vector of pixel sums in each region, \napplying a lowpass filter to the vectors, \napplying a maximum filter to the vectors to form an ordered set of maxima for each vector in each region, \ninserting additional maxima into each ordered set of selected maxima midway between adjacent selected maxima that are greater than a threshold distance apart to obtain new ordered sets of maxima, and \nverifying that the number of maxima in each new ordered set is not less than a predetermined number, \nwherein the locations of the maxima in each new ordered set specify the grid points for the set of candidate sub-grids. \n\n\n\n14. The system of claim 13, the maximum filter having a window sized to an expected diameter of the signals for the chemical materials.\n\n\n15. The system of claim 13, the threshold distance between adjacent selected maxima being the mode distance multiplied by about 1.5.\n\n\n16. The system of claim 13, the predetermined number of maxima in each new ordered set being the expected number of columns in each sub-grid for each respective row vector and being the expected number of rows in each sub-grid for each respective column vector.\n\n\n17. The system of claim 12, said processor selecting for each region a probable sub-grid from the set of candidate sub-grids in each region by:\ngenerating a circular template filter, \ncentering the filter on each grid point in each region to calculate a likelihood score reflecting the probability of a signal on each grid point, \nordering the grid points in each region according to their likelihood score, \nspecifying sets of candidate sub-grids according to the grid points that comprise the sub-grids, \ncalculating sub-grid scores for each of the candidate sub-grids in each region based on the sum of likelihood scores of each grid point, and \nselecting the probable sub-grid from each region from the set of candidate sub-grids in each region with the highest sub-grid score. \n\n\n\n18. The system of claim 1, said processor comparing locations of the probable sub-grids to finalize locations of the sub-grids for each region by:\ndetermining for the probable sub-grid for each region whether the probable sub-grid is bounded or free; and \nbounding free sub-grids according to the location of the bounded sub-grids neighboring the free sub-grids. \n\n\n\n19. The system of claim 1, said processor determining a performance at identifying each of the plurality of sub-grids in the digital image.\n\n\n20. The system of claim 19, said processor determining the performance by determining a level of alignment between sub-grids.\n\n\n21. The system of claim 19, said processor determining the performance by determining a level of uniformity in distance between sub-grids.\n\n\n22. The system of claim 19, said processor determining the performance by determining a number of missing sub-grids in the array.\n\n\n23. The system of claim 19, said processor determining the performance by measuring a degree of parallelism of rows and of columns of a sub-grid.\n\n\n24. The system of claim 19, said processor determining the performance by measuring a degree of orthogonality between rows and columns of a sub-grid.\n\n\n25. The system of claim 1, the chemical materials being nucleic acid species and the array of signals being a microarray of signals associated with the nucleic acid species.\n\n\n26. A method of assessing chemical materials manifested as an array of signals in a digital image comprising the steps of:\n(a) locating sub-grid regions in the digital image; \n(b) selecting probable sub-grids in the sub-grid regions; and \n(c) comparing locations of the probable sub-grids to finalize locations of the sub-grids for each region. \n\n\n\n27. The method of claim 26, the sub-grid regions in the digital image each containing exactly one of the plurality of sub-grids.\n\n\n28. The method of claim 26, step (b) comprising steps of:\n(ba) identifying rows and columns for the signals of the chemical materials in each region to form a set of candidate sub-grids in each region; and \n(bb) selecting for each region a probable sub-grid from the set of candidate sub-grids in each region. \n\n\n\n29. The method of claim 28, step (ba) comprising steps of:\n(ba1) summing pixels intensities in each dimension of each region to obtain a column vector and row vector of pixel sums in each region; \n(ba2) applying a lowpass filter to the vectors; \n(ba3) applying a maximum filter to the vectors to form an ordered set of maxima for each vector in each region; \n(ba4) inserting additional maxima into each ordered set of selected maxima midway between adjacent selected maxima that are greater than a threshold distance apart to obtain new ordered sets of maxima, and \n(ba5) verifying that the number of maxima in each new ordered set is not less than a predetermined number, \nwherein the locations of the maxima in each new ordered set specify the grid points for the set of candidate sub-grids. \n\n\n\n30. The method of claim 29, the maximum filter having a window sized to an expected diameter of the expressed nucleic acid species.\n\n\n31. The method of claim 29, the threshold distance between adjacent selected maxima being the mode distance multiplied by about 1.5.\n\n\n32. The method of claim 29, the predetermined number of maxima in each new ordered set being the expected number of columns in each sub-grid for each respective row vector and being the expected number of rows in each sub-grid for each respective column vector.\n\n\n33. The method of claim 28, step (bb) comprising steps of:\n(bb1) generating a circular template filter; \n(bb2) centering the filter on each grid point in each region to calculate a likelihood score reflecting the probability of a signal on each grid point; \n(bb3) ordering the grid points in each region according to their likelihood score; \n(bb4) specifying sets of candidate sub-grids according to the grid points that comprise the sub-grids; \n(bb5) calculating sub-grid scores for each of the candidate sub-grids in each region based on the sum of likelihood scores of each grid point; and \n(bb6) selecting the probable sub-grid from each region from the set of candidate sub-grids in each region with the highest sub-grid score. \n\n\n\n34. The method of claim 26, the array of signals of the chemical materials being a microarray of expressed nucleic acid species, the method further comprising steps, prior to step (a), of:\n(a) depositing in a configuration of the microarray a plurality of nucleic acid species on a slide, \n(b) hybridizing to the microarray with multiple fluorescently labeled nucleic acids, and \n(c) generating a digital image of the microarray. \n\n\n\n35. The method of claim 26, further comprising a step of detecting and measuring signals for the chemical materials in each sub-grid of the array.\n\n\n36. The method of claim 26, step (a) comprising steps of:\n(aa) summing pixel intensities in each dimension of the digital image to obtain an ordered column vector and an ordered row vector of pixel sums; \n(ab) identifying intensity maxima and intensity minima in each vector; \n(ac) calculating a peak value for each maximum in each vector; \n(ad) selecting maxima having the largest peak values to form an ordered set of a predetermined size of selected maxima for each vector; \n(ae) calculating a mode of the distance between adjacent selected maxima; \n(af) removing from the set of selected maxima for each vector each selected maximum within the mode distance of another selected maximum with a larger peak value; \n(ag) classifying the selected maxima into one of at least three categories depending on the peak value of each selected maximum; \n(ah) inserting additional maxima into each ordered set of selected maxima midway between adjacent selected maxima that are greater than a threshold distance apart to obtain new ordered sets of maxima; \n(ai) specifying a plurality of ordered subsets within each new ordered set of maxima, each subset having a predetermined number of maxima from the new ordered set of maxima; \n(aj) computing a score for each of the plurality of ordered subsets based on the sum of the peak values in each subset; \n(ak) selecting a predetermined number of subsets having the highest scores for each new ordered set of maxima; and \n(al) partitioning the array into regions defined by the selected ordered subsets. \n\n\n\n37. The method of claim 36, the predetermined size of the new ordered set of maxima for the column vector being an expected number of rows in each sub-grid multiplied by an expected number of rows of sub-grids, and the predetermined size of the new ordered set of maxima for the row vector being an expected number of columns in each sub-grid multiplied by an expected number of columns of sub-grids.\n\n\n38. The method of claim 36, the threshold distance between adjacent selected maxima being the mode distance multiplied by about 1.5.\n\n\n39. The method of claim 36, the predetermined number of maxima from the new ordered set of maxima within each ordered subset for the row vector being an expected number of columns in each sub-grid and the predetermined number of maxima from the new ordered set of maxima within each ordered subset for the column vector being an expected number of rows in each sub-grid.\n\n\n40. The method of claim 36, the predetermined number of subsets having the highest scores being the number of columns of sub-grids in the microarray for the row vector and the number of rows of sub-grids in the microarray for the column vector.\n\n\n41. The method of claim 26, step (c) comprising steps of:\n(ca) determining for the probable sub-grid for each region whether the probable sub-grid is bounded or free; and \n(cb) bounding free sub-grids according to the location of the bounded sub-grids neighboring the free sub-grids. \n\n\n\n42. The method of claim 26 further comprising a step of generating the digital image of the microarray.\n\n\n43. The method of claim 26, the chemical materials being nucleic acid species and the array of signals being a microarray of signals associated with the nucleic acid species.\n\n\n44. The method of claim 26, further comprising the step of determining a performance at identifying each of the plurality of sub-grids in the digital image.\n\n\n45. The method of claim 44, wherein the step of determining the performance comprises determining a level of alignment between sub-grids.\n\n\n46. The method of claim 44, wherein the step of determining the performance comprises determining a level of uniformity in distance between sub-grids.\n\n\n47. The method of claim 44, wherein the step of determining the performance comprises determining a number of missing sub-grids in the array.\n\n\n48. The method of claim 44, wherein the step of determining the performance comprises measuring a degree of parallelism of rows and of columns of a sub-grid.\n\n\n49. The method of claim 44, wherein the step of determining the performance comprises measuring a degree of orthogonality between rows and columns of a sub-grid.\n\n\n50. A computer readable medium having stored therein one or more sequences of instructions for assessing chemical materials manifested as an array of signals in a digital image, said one or more sequences of instructions causing one or more processors to perform a plurality of acts, said acts comprising:\n(a) locating sub-grid regions in the digital image; \n(b) selecting probable sub-grids in the sub-grid regions; and \n(c) comparing locations of the probable sub-grids to finalize locations of the sub-grids for each region. \n\n\n\n51. The computer readable medium of claim 50, the sub-grid regions in the digital image each containing exactly one of the plurality of sub-grids.\n\n\n52. The computer readable medium of claim 50, step (b) comprising steps of:\n(ba) identifying rows and columns of the spots in each region to form a set of candidate sub-grids in each region; and \n(bb) selecting for each region a probable sub-grid from the set of candidate sub-grids in each region. \n\n\n\n53. The computer readable medium of claim 50, said acts further comprising determining a performance at identifying each of the plurality of sub-grids in the digital image.\n\n\n54. The computer readable medium of claim 50, the chemical materials being nucleic acid species and the array of signals being a microarray of signals associated with the nucleic acid species. |  | 54 | System and method for automatically identifying sub-grids in a microarray | US06839454 | ['B1', 'B1', 'B1', 'B1', 'B1', 'B1', 'B2']
N | 1. A method for communicating a radiologist\'s or skilled interpreter\'s findings directly on diagnostic images comprising:\nviewing more than one diagnostic image of a region of an object that is generated by a diagnostic medical imaging machine and verifying via a radiologist\'s or skilled interpreter\'s findings if there is a detectable pathology depicted in any of the diagnostic images; \nreviewing each diagnostic image having a detectable pathology; \nselecting as a result of said reviewing step the diagnostic image that best depicts the detected pathology; \nreceiving an interpreter\'s request to annotate the diagnostic image that was selected; \nannotating the diagnostic image that was selected by delineating the detected pathology via inserting indicia on said image, based upon the radiologist\'s or skilled interpreter\'s findings whereby the indicia includes reference designations for immediately locating the pathology and wording to identify the type of pathology; and generating an annotated diagnostic image highlighting the detected pathology via said indicia thereon. \n\n\n\n2. The method according to claim 1, wherein the region of an object further comprises a region of a human body.\n\n\n3. The method according to claim 1, wherein the diagnostic medical imaging machine further comprises a Magnetic Resonance Imaging scanner.\n\n\n4. The method according to claim 1, wherein the detected pathology further comprises an abnormality.\n\n\n5. The method according to claim 1, wherein the reviewing step further comprises comparing each diagnostic image with a written description of the detected pathology.\n\n\n6. The method according to claim 1, wherein the generating step further comprises preparing a display of the annotated diagnostic image in the form of an electronic copy, a photograph or a printout.\n\n\n7. The method according to claim 1, wherein the generating step further comprises preparing a display of the annotated diagnostic image in the form of an electronic copy.\n\n\n8. A programmed computer for communicating a radiologist\'s or skilled interpreter\'s findings directly on diagnostic images, comprising:\na memory and a processor, the memory having at least one program module which when executed by the processor performs the method of claim 1. \n\n\n\n9. A method for communicating a radiologist\'s or skilled interpreter\'s findings directly on diagnostic images comprising:\nreceiving a first request to initiate diagnostic imaging of a region of an object with a diagnostic medical imaging machine; \nscanning the object using the diagnostic medical imaging machine in accordance with a predetermined scanning sequence for the region of the object being scanned; \ngenerating at least one diagnostic image of the object being scanned to permit a radiologist or skilled interpreter to determine if there is a detected pathology; \nreceiving a second request to annotate a diagnostic image that was selected based upon said radiologist or skilled interpreter determining a detected pathology, whereby indicia is inserted on said image, the indicia including both reference designations for immediately locating the pathology, and wording to identify the type of pathology; \ngenerating an annotated diagnostic image highlighting the detected pathology; and \npreparing a display in the form of an electronic copy, a photograph or a printout of the annotated diagnostic image. \n\n\n\n10. The method according to claim 9, wherein the diagnostic medical imaging machine further comprises a Magnetic Resonance Imaging scanner.\n\n\n11. The method according to claim 9, wherein the object further comprises a region of a human body.\n\n\n12. The method according to claim 9, wherein the detected pathology further comprises an abnormality.\n\n\n13. The method according to claim 9, wherein the predetermined scanning sequence further comprises more than one image of the region of the object.\n\n\n14. The method according to claim 9, further comprising verifying that a scanning sequence is complete based upon the predetermined scanning sequence for the region of the object being scanned.\n\n\n15. The method according to claim 9, further comprising receiving patient information.\n\n\n16. The method according to claim 15, further comprising storing patient information in a database.\n\n\n17. The method according to claim 9, further comprising storing diagnostic images in a database.\n\n\n18. The method according to claim 17, further comprising receiving a request to retrieve diagnostic images from a database.\n\n\n19. The method according to claim 18, further comprising retrieving the diagnostic image and displaying a retrieved image.\n\n\n20. A programmed computer for communicating a radiologist\'s findings directly on diagnostic images, comprising:\na memory and a processor, the memory having at least one program module which when executed by the processor performs the method of claim 9. \n\n\n\n21. A system for communicating a radiologist\'s or skilled interpreter\'s findings directly on diagnostic images, comprising:\na central controller configured for receiving a request to annotate a diagnostic image of a region of an object in which a pathology was detected; \nsaid central controller being configured for annotating the diagnostic image by delineating the detected pathology with at least one marking based upon a radiologist or skilled interpreter\'s findings, whereby the at least one marking includes both reference designations for immediately locating the pathology, and wording to identify the type of pathology; \nsaid central controller being configured for generating an annotated diagnostic image highlighting the detected pathology, and preparing a display in the form of an electronic copy, photograph or printout of the annotated diagnostic image. \n\n\n\n22. The system according to claim 21, wherein the central controller is further configured for receiving a patients demographic information.\n\n\n23. The system according to claim 22, wherein the central controller is further configured for storing the patient\'s demographic information in a database.\n\n\n24. The system according to claim 21, wherein the central controller is further configured for scanning a region of an object based on a predetermined scanning sequence for that region.\n\n\n25. The system according to claim 21, wherein the central controller is further configured for verifying that the predetermined scanning sequence for that region is complete.\n\n\n26. A system for communicating a radiologist\'s or skilled interpreter\'s findings directly on diagnostic images, comprising:\na central controller configured to receive transmissions of requests for performing diagnostic imaging of a region of an object by a diagnostic medical imaging machine; \nsaid central controller being further configured to receive transmissions of requests from a radiologist or skill interpreter for annotating diagnostic images of the region of an object for which a pathology is detected, and annotating the diagnostic image of a region of an object by delineating the detected pathology with at least one marking based upon a radiologist\'s or skilled interpreter\'s findings; \nsaid central controller being further configured to generate an annotated diagnostic image highlighting the detected pathology, and prepare a display in the form of an electronic copy, a photograph or a printout of the annotated diagnostic image; and \na database for storing patient information containing data, at least some of the data collectively representing a diagnostic imaging study. \n\n\n\n27. The system of claim 26, further comprising:\nmeans for receiving transmissions of requests to perform diagnostic imaging of the object by the diagnostic medical imaging machine. \n\n\n\n28. The system of claim 26, further comprising:\nmeans for receiving transmissions of requests to annotate diagnostic images of the object for which a pathology is detected. \n\n\n\n29. The system of claim 26, further comprising:\nmeans for storing patient information in the database containing data, at least some of the data collectively representing the diagnostic imaging study. \n\n\n\n30. The system of claim 29, further comprising:\nmeans for delineating the detected pathology with at least one marking, and generating the annotated diagnostic image highlighting the detected pathology by preparing a display in the form of an electronic copy, a photograph or a printout of the annotated diagnostic image. \n\n\n\n31. Computer executable software code stored on a computer readable medium, the code for providing communication of a radiologist\'s findings directly on diagnostic images comprising:\ncode for receiving a request to annotate a diagnostic image of a region of an object in which a pathology is detected by a radiologist or skilled interpreter; \ncode for annotating the diagnostic image by delineating the detected pathology with at least one marking, based upon the radiologist\'s or skilled interpreter\'s findings, whereby the at least one marking includes reference designations for immediately locating the pathology, and wording to identify the type of pathology; and \ncode for generating an annotated diagnostic image highlighting the detected pathology and preparing a photograph of the annotated diagnostic image. \n\n\n\n32. A computer readable medium having computer executable software code stored thereon, the code for providing communication of a radiologist\'s findings directly on diagnostic images, comprising:\ncode to receive a request to annotate a diagnostic image of a region of an object in which a pathology is detected by a radiologist or skilled interpreter; \ncode for annotating the diagnostic image by delineating the detected pathology with at least one marking, based upon the radiologist\'s or skilled interpreter\'s findings, whereby the at least one marking includes reference designations for immediately locating the pathology and wording to identify the type of pathology; \ncode for storing patient information in a database; \ncode to compile and monitor databases; and \ncode for generating an annotated diagnostic image highlighting the detected pathology and preparing a display in the form of an electronic copy, a photograph or a printout of the annotated diagnostic image. \n\n\n\n33. A computer readable medium having modules for providing communication of a radiologist\'s findings directly on diagnostic images stored thereon, comprising:\na module that, when executed, processes a received transmission to annotate a diagnostic image of a region of an object in which a pathology is detected as determined by a radiologist or skilled interpreter; \na module that, when executed, annotates the diagnostic image by delineating the detected pathology with at least one marking, based upon the radiologist\'s or skilled interpreter\'s findings, whereby the at least one marking includes reference designations for immediately locating the pathology and wording to identify the type of pathology; and \na module that, when executed both generates an annotated diagnostic image highlighting the detected pathology and prepares a display in the form of an electronic copy, a photograph or a printout of the annotated diagnostic image. \n\n\n\n34. A method for communicating a radiologist\'s or skilled interpreter\'s findings directly on diagnostic images comprising:\nestablishing a communication network comprising a plurality of communication terminals each being selectively operable for communication with a diagnostic medical imaging machine; \nviewing, via at least one of said plurality of communication terminals, more than one diagnostic image of a region of an object that is generated by the diagnostic medical imaging machine, and verifying from a radiologist\'s or skilled interpreter\'s findings if there is a detectable pathology depicted in any of the diagnostic images; \nreviewing, via one of said plurality of communication terminals, each diagnostic image having a detectable pathology; \nselecting, via one of said plurality of communication terminals, as a result of said reviewing step, the diagnostic image that best depicts the detected pathology; \nreceiving a radiologist\'s or skilled interpreter\'s request, from one of said plurality of communication terminals, to annotate the diagnostic image that was selected; \nannotating the selected diagnostic image, via one of said plurality of communication terminals, by delineating the detected pathology via inserting indicia on said image, based upon the radiologist\'s or skilled interpreter\'s findings, whereby the indicia includes both reference designations for immediately locating the pathology, and wording to identify the type of pathology; \ngenerating, via one of said plurality of communication terminals, an annotated diagnostic image highlighting the detected pathology; and \npreparing a display in the form of an electronic copy, a photograph or a printout of the annotated diagnostic image including said indicia.\n |  | 34 | System and method for providing information for detected pathological findings | US06839455 | ['B2', 'B1', 'B1', 'B1', 'A1']
A | 1. A method for obtaining an approximated three-dimensional contour and/or quantitative information from at least two echo images intersecting each other, the method including the steps of;\nspecifying two points that lie on an intersecting line made by said at least two echo images and on said contour; \nspecifying, on each echo image two contour points providing a maximum length in a direction perpendicular to said intersecting line; \nextracting a contour of an organ in each echo image; \nsetting a plurality of equally-spaced border approximation planes perpendicular to said intersecting line; \napproximating a border of said organ based on intersecting points made by each border approximation plane intersecting said intersecting line and said extracted contours; \ncalculating an area enclosed by each border; and \ncalculating a volume of said organ by integrating a product of said area of each border and an interval between said border approximation planes; \nwherein said at least two echo images comprises two echo images making an angle of 90 degrees and wherein said step of calculating an area enclosed by each border includes the step of calculating said area by calculating \n\n\n\n \n (\n \n &#x3c0;\n 4\n \n )\n \n *\n A\n *\n \n (\n \n B\n 4\n \n )\n \n\n\n\n\n\nwhere A and B are the lengths of a major axis and a minor axis of each of four area divided by said two echo images.\n\n\n2. A system as for obtaining an approximated three-dimensional contour and/or quantitative information from at least two echo images intersecting each other, the system including:\nmeans for specifying two points that lie on an intersecting line made by said at least two echo images and on said contour; \nmeans for specifying, on each image, two contour points providing a maximum length in a direction perpendicular to said intersecting line; \nmeans for extracting a contour of said an organ in each echo image; \nmeans for setting a plurality of equally-spaced border approximation planes perpendicular to said intersecting line; \nmeans for approximating a border of said organ based on intersecting points made by each border approximation plane intersecting said intersecting line and said extracted contours; \nmeans for calculating an area enclosed by each border; and \nmeans for calculating a volume of said organ by integrating a product of said-area of each border and an interval between said border approximation planes; \nwherein said at least two echo images comprise two echo images making an angle of 90 degrees and wherein said means for calculating an area enclosed by each border includes means for calculating said area by calculating \n\n\n\n \n (\n \n &#x3c0;\n 4\n \n )\n \n *\n A\n *\n \n (\n \n B\n 4\n \n )\n \n\n\n\n\n\nwhere A and B are the lengths of a major axis and a minor axis of each of four areas divided by said two echo images. |  | 2 | System for accurately obtaining a contour and/or quantitative information from an echo image with reduced manual operation | US06839456 | ['B2', 'B1', 'A1', 'A1']
N | 1. A bone measurement method for separating a cortical bone and a cancellous bone on the basis of the binary image of a test bone cross section, characterized by having a template image extraction step for obtaining the wholly continued template image of a bone inner portion surrounded by the cortical bone from said binary image, and separating the cortical bone and the cancellous bone by the product of said template image and said binary image wherein a three-dimensional separated bone image is produced by forming separated images of a cortical bone portion and a cancellous bone portion from a plurality of continuous tomographic images obtained from a test bone at a prescribed distance and then stacking the separated images.\n\n\n2. A bone measurement method described in claim 1 characterized in that a template image extraction step comprises a hole-filling step for filling the hole portions of said inner bone portion of said binary image to obtain a wholly continued inner bone portion image, an image subtraction step for subtracting said binary image from the filled inner bone portion image, and a deletion step for deleting the spaces of the image obtained at the image subtraction step to obtain a template image.\n\n\n3. A bone measurement method described in claim 2 characterized in that a hole-filling step comprises an expansion step for carrying out expansion processing prescribed times to delete the images of a cancellous bone portion and so on, an inversion step for inverting at least the inner bone image portion of the expanded image after expansion, an image addition step for adding the inverted image to the expanded image to obtain a wholly continued inner bone portion image, and a shrinkage step for shrinking the added image prescribed times to shrink the size of the added image to the size of the original image.\n\n\n4. A bone measurement method described in claim 2 characterized in that a deletion step is a step for expanding an image prescribed times and then shrinking the expanded image prescribed times.\n\n\n5. A bone measurement method described in claim 1 characterized in that a separated image separated into a cortical bone and a cancellous bone is converted into a separated image of gray-values by the product of the obtained binary separated image and the non-binary grayscale image.\n\n\n6. A method for processing an image, characterized in that a cut separated surface portion (hereinafter referred to as &#x201c;boundary surface&#x201d;) between a cortical bone and a cancellous bone is defined by applying a method for defining the boundary surface of an object to the boundary surface on the image separated into a cortical bone and the cancellous bone on the basis of the binary image of the test bone cross section, wherein a three-dimensional separated bone image is produced by forming separated images of a cortical bone portion and a cancellous bone portion from a plurality of continuous tomographic images obtained from a test bone at a prescribed distance and then stacking the separated images, and wherein said three-dimensional separated bone image defines boundary surfaces.\n\n\n7. A bone measurement method for obtaining information related to the number of independent boundary surfaces in a three-dimensional space by labeling the components of boundary surfaces, with respect to the boundary surfaces produced by the image-processing method of claim 6.\n\n\n8. A measurement method for obtaining information related to the areas of independent boundary surfaces in a three-dimensional space, with respect to the boundary surfaces produced by the image-processing method of claim 6.\n\n\n9. A measurement method for obtaining information related to the peripheral lengths of independent boundary surfaces in a three-dimensional space, with respect to the boundary surfaces produced by the image-processing method of claim 6.\n\n\n10. A measurement method for obtaining information related to the circular degrees of independent boundary surfaces in a three-dimensional space, with respect to the boundary surfaces produced by the image-processing method of claim 6.\n\n\n11. A clinical evaluation method for evaluating a bone and a joint in an animal model of bone-related disease or joint-related disease, by using the bone measurement method of claim 1.\n\n\n12. An evaluation method for evaluating a bone and a joint in a patient of bone-related disease or joint-related disease, by using the bone measurement method of claim 1. |  | 12 | Bone measuring method | US06839457 | ['B1', 'B1', 'B1']
A | 1. A processing apparatus for discriminating various types of paper, comprising:\na line sensor scanning various types of paper conveyed into the processing apparatus and for conducting data sampling; \nan insert sensor detecting the conveyance of various types of paper, arranged on one side of the line sensor; \na sensor memory accommodating sampling data, which are obtained by the line sensor, by a line unit; and \nmeans for making pattern image data by obtaining sampling data in a predetermined reading-out direction from the sensor memory for accommodating the sampling data, wherein \nin a case where various types of paper are conveyed from one side of the line sensor, data sampling is started when the insert sensor detects the passage of the various types of paper, \nin a case where various types of paper are conveyed from the other side of the line sensor, data sampling is started before the various types of paper are conveyed, and \nthe various types of paper are discriminated by the thus made pattern image data and reference pattern data corresponding to the pattern image. \n\n\n\n2. A processing apparatus for discriminating various types of paper according to claim 1, wherein the insert sensor arranged on one side of the line sensor is arranged at a position, located a distance from the line sensor which is longer than a length of a longest of the various types of paper.\n\n\n3. A processing apparatus for discriminating various types of paper according to claim 2 wherein, in the case where the various types of paper are conveyed from one side of the line sensor, the line sensor starts data sampling after a predetermined period of time has passed from a point of time when the various types of paper passed through the insert sensor.\n\n\n4. A processing apparatus for discriminating various types of paper according to claim 3, wherein sampling data accommodated in the sensor memory, from a position at which the accommodation has started to a position at which the accommodation has stopped, are read out by the line unit so as to make the pattern image data.\n\n\n5. A processing apparatus for discriminating various types of paper according to claim 2 wherein, in the case where the various types of paper are conveyed from the other side of the line sensor, accommodation of the sampling data into the sensor memory is stopped when a leading end of the various types of paper pass through the insert sensor.\n\n\n6. A processing apparatus for discriminating various types of paper according to claim 5, wherein the sensor memory reads out sampling data by a line unit at the position where accommodation is stopped, and the sampling data are accommodated again at a top of the sensor memory.\n\n\n7. A processing apparatus for discriminating various types of paper according to claim 6, wherein sampling data accommodated in the sensor memory from a position at which the accommodation has started to a position at which the accommodation has stopped are read out by the line unit so as to make the pattern image data.\n\n\n8. A processing apparatus for discriminating various types of paper according to claim 5, wherein a position at which the accommodation is stopped in the sensor memory is made to be a cutting point, and accommodated sampling data are read out from the cutting point by a position at a predetermined number of lines earlier so as to make pattern image data.\n\n\n9. A processing apparatus for discriminating various types of paper according to claim 2 wherein, in the case where the various types of paper are conveyed from the other side of the line sensor, the line sensor conducts scanning in a direction opposite to the direction in the case in which the various types of paper are conveyed from one side of the line sensor.\n\n\n10. A processing apparatus for discriminating various types of paper according to claim 9, wherein a position at which the accommodation is stopped in the sensor memory is made to be a cutting point, and accommodated sampling data are read out from the cutting point by a position at a predetermined number of lines earlier so as to make pattern image data.\n\n\n11. A processing apparatus for discriminating various types of paper according to claim 2 wherein, in the case where the various types of paper are conveyed from the other side of the line sensor, when sampling data obtained by the line sensor are accommodated in the sensor memory by the line unit, the sampling data are accommodated in a direction opposite to the direction of accommodation by the sensor memory in the case where the various types of paper are conveyed from one side of the line sensor.\n\n\n12. A processing apparatus for discriminating various types of paper according to claim 11, wherein a position at a predetermined number of lines earlier in the sensor memory is made to be a cutting point, and sampling data of a predetermined number of lines from the cutting point are read out by the line unit so as to make pattern image data.\n\n\n13. A processing apparatus for discriminating various types of paper according to claim 1, wherein in the case where the various types of paper are conveyed from the other side of the line sensor, when all sampling data relating to the various types of paper cannot be accommodated even after a leading end of the various types of paper has passed through the insert sensor, accommodation of the sampling data into the sensor memory is conducted until a predetermined period of time passes from a point of time when the various types of paper passed through the insert sensor.\n\n\n14. A processing apparatus for discriminating various types of paper according to claim 13, wherein a position at which the accommodation is stopped in the sensor memory is made to be a cutting point, and accommodated sampling data are read out from the cutting point by a position at a predetermined number of lines earlier so as to make pattern image data.\n\n\n15. A processing apparatus for discriminating various types of paper according to claim 1, wherein the line sensor includes an optical sensor section, a magnetic sensor section and a thickness sensor section, and when the various types of paper are conveyed from the other side of the line sensor, sampling data are obtained only from the optical sensor section in the line sensor.\n\n\n16. A processing apparatus for discriminating various types of paper according to claim 1, wherein the line sensor includes an optical sensor unit, a magnetic sensor unit and a thickness sensor unit, and when the various types of paper are conveyed from the other side of the line sensor, a conveyance speed of the various types of paper is made to be slower than that in the case where the various types of paper are conveyed from the one side of the line sensor.\n\n\n17. A processing apparatus for discriminating various types of paper, including a bank note, according to claim 1, wherein the insert sensor is also arranged on the other side of the line sensor, the bank note is detected on both sides of the line sensor, and scanning of the line sensor is started when arrival of the bank note is detected on either side of the line sensor.\n\n\n18. A processing apparatus for discriminating various types of paper according to claim 17, wherein the line sensor includes an optical sensor unit, a magnetic sensor unit and a thickness sensor unit, and the magnetic sensor unit and the thickness sensor unit are respectively symmetrically arranged on opposite sides of the optical sensor unit.\n\n\n19. A method of discriminating various types of paper comprising:\naccommodating sampling data, which are obtained by scanning various types of paper which is conveyed, in a sensor memory by a line unit; \ndiscriminating the various types of paper by pattern image data made from the sampling data and by reference pattern data to be compared with the pattern image data; \nstarting data sampling of a line sensor from a point of time when the various types of paper have passed through an insert sensor arranged on one side of the line sensor in a case where the various types of paper are conveyed on one side of the line sensor; \nstarting data sampling of the line sensor before the various types of paper are conveyed in a case where the various types of paper are conveyed on the other side of the line sensor; and \nmaking pattern image data by reading out the sampling data from the sensor memory in a predetermined direction. \n\n\n\n20. A method of discriminating various types of paper according to claim 19, wherein the insert sensor arranged on one side of the line sensor is arranged at a position, located a distance from the line sensor which is longer than a length of a longest of the various types of paper.\n\n\n21. A method of discriminating various types of paper according to claim 20, wherein when the various types of paper are conveyed on one side of the line sensor and data sampling of the line sensor is started after a predetermined period of time have passed from a point of time when the various types of paper have passed through the insert sensor arranged on one side of the line sensor.\n\n\n22. A method of discriminating various types of paper according to claim 21, wherein sampling data are read out by the line unit from a position where accommodation is started in the sensor memory to a position where accommodation is stopped so as to make pattern image data.\n\n\n23. A method of discriminating various types of paper according to claim 20, wherein when the various types of paper are conveyed on the other side of the line sensor and accommodation of the sampling data into the sensor memory is stopped when a leading end of the various types of paper has passed through the insert sensor.\n\n\n24. A method of discriminating various types of paper according to claim 23, wherein sampling data are read out by the line unit at a position in the sensor memory where accommodation is stopped and the sampling data are accommodated again at the top of the sensor memory.\n\n\n25. A method of discriminating various types of paper according to claim 24, wherein sampling data are read out by the line unit from a position where accommodation is started in the sensor memory to a position where accommodation is stopped so as to make pattern image data.\n\n\n26. A method of discriminating various types of paper according to claim 23, wherein a position where accommodation is stopped in the sensor memory is made to be a cutting point, and sampling data accommodated by a position at a predetermined number of lines earlier from the cutting point are read out by the line unit so as to make pattern image data.\n\n\n27. A method of discriminating various types of paper according to claim 20, wherein when the various types of paper are conveyed on the other side of the line sensor, the line sensor conducts scanning in a direction opposite to that in the case where the various types of paper are conveyed on one side of the line sensor.\n\n\n28. A method of discriminating various types of paper according to claim 27, wherein a position where accommodation is stopped in the sensor memory is made to be a cutting point, and sampling data accommodated by a position at a predetermined number of lines earlier from the cutting point are read out by the line unit so as to make pattern image data.\n\n\n29. A method of discriminating various types of paper according to claim 20, wherein, when the various types of paper are conveyed on the other side of the line sensor, in a case where sampling data obtained by the line sensor are accommodated into the sensor memory by the line unit, accommodation is conducted in a direction opposite to the direction of accommodation in the sensor memory in a case where the various types of paper are conveyed on one side of the line sensor.\n\n\n30. A method of discriminating various types of paper according to claim 29, wherein a position at a predetermined number of lines earlier from a position where accommodation has stopped in the sensor memory is made to be a cutting point, and sampling data of the predetermined number of lines from the cutting point are read out by the line unit so as to make pattern image data.\n\n\n31. A method of discriminating various types of paper according to claim 19 wherein, when the various types of papers are conveyed on the other side of the line sensor, in a case where all sampling data relating to the various types of paper cannot be accommodated even if a forward end of the various types of paper passes through the insert sensor, accommodation of the sampling data into the sensor memory is conducted in a period of time from a point of time when the various types of paper have passed through the insert sensor to a point of time when a predetermined period of time has passed.\n\n\n32. A method of discriminating various types of paper according to claim 31, wherein a position where accommodation is stopped in the sensor memory is made to be a cutting point, and sampling data accommodated by a position at a predetermined number of lines earlier from the cutting point are read out by the line unit so as to make pattern image data. |  | 32 | Processing apparatus for discriminating various types of paper and control method of procressing | US06839458 | ['B2', 'B1', 'B1', 'A1']
N | 1. A method of image processing comprising:\nacquiring a digital image including a three dimensional shadow; \ndetermining a boundary of the three-dimensional shadow; \nlightening the three-dimensional shadow within the boundary; \nwherein determining the boundary includes creating a pixel luminosity list including luminosity values associated with pixels of the digital image; performing at least one of a linear analysis and a proximity analysis on the pixel luminosity list to determine luminosity gradient changes associated with the three-dimensional shadow; and establishing the boundary based on the gradient changes. \n\n\n\n2. The method of claim 1, wherein acquiring the digital image includes scanning two pages of a volume having multiple pages and a binding, the volume having been placed on a scanning surface of an imaging device configured to acquire the digital image; and wherein the three-dimensional shadow includes a binding shadow associated with the binding of the volume, a perimeter shadow associated with a page perimeter of the volume, and page-fanning shadows associated with page edges of the volume.\n\n\n3. The method of claim 1, wherein the linear analysis includes examining the pixel luminosity list to determine gradient changes by comparing associated luminosity of adjacent pixels of the digital image in at least one of pixel rows of the digital image and pixel columns of the digital image.\n\n\n4. The method of claim 1, wherein the proximity analysis includes examining the pixel luminosity list to determine gradient changes by comparing associated luminosity of neighboring pixels of the digital image.\n\n\n5. The method of claim 1, wherein the boundary includes a perimeter shadow boundary associated with a perimeter shadow, the perimeter shadow boundary being determined by establishing an outer edge at a cropped image perimeter for the digital image and establishing an inner edge based on the gradient changes.\n\n\n6. The method of claim 1, wherein the boundary includes a binding shadow boundary associated with a binding shadow, the binding shadow boundary being determined by:\nestablishing a centerline of the digital image; \ndetermining gradient changes relative to the centerline; \ndetermining a location of a volume binding within the boundary shadow based on the gradient changes; \nestablishing a first and a second binding shadow boundary line based on the gradient changes relative to the determined location of the volume binding; and \nlightening the binding shadow by applying a lightening function and weighting the lightening function based on a relative distance from the determined location of the volume binding. \n\n\n\n7. The method of claim 6, wherein a first lightening function is employed as a result of the digital image having a non-text image portion within a threshold distance of the determined location of the volume binding, and a second lightening function is employed as a result of the digital image having only text image portions within the threshold distance of the determined location of the volume binding.\n\n\n8. The method of claim 1, wherein, prior to determining the boundary, processing the digital image further comprises:\ndetermining an image perimeter of the digital image including a perimeter shadow; \ndetermining a skew of the digital image; \nde-skewing the digital image; \ncropping the digital image at an outer edge of the perimeter shadow; and \ndetermining a content of the digital image. \n\n\n\n9. The method of claim 8, wherein determining the content of the digital image includes detecting first portions of the digital image containing text, designating the first portions as text image portions, and designating second portions of the digital image as non-text image portions.\n\n\n10. The method of claim 8, wherein determining the content of the digital image includes determining the presence of a binding shadow by locating a bisecting shadow portion within the digital image; and\ncomparing the bisecting shadow portion with a text orientation of the digital image. \n\n\n\n11. The method of claim 10, wherein determining the content of the digital image further includes comparing the perimeter shadow with the bisecting shadow portion and the text orientation.\n\n\n12. An article comprising:\na storage medium having a plurality of machine-readable instructions, wherein when the instructions are executed, the instructions provide for: \nprocessing a digital image including a three-dimensional shadow, wherein the processing includes determining a boundary of the three-dimensional shadow; \nlightening the three-dimensional shadow within the boundary; \nwherein determining the boundary includes creating a pixel luminosity list including luminosity values associated with pixels of the digital image; performing at least one of a linear analysis and a proximity analysis on the pixel luminosity list to determine luminosity gradient changes associated with the three-dimensional shadow; and establishing the boundary based on the gradient changes. \n\n\n\n13. The article of claim 12, wherein the linear analysis includes examining the pixel luminosity list to determine gradient changes by comparing associated luminosity of adjacent pixels of the digital image in at least one of pixel rows of the digital image and pixel columns of the digital image; and\nthe proximity analysis includes examining the pixel luminosity list to determine gradient changes by comparing associated luminosity of neighboring pixels of the digital image. \n\n\n\n14. The article of claim 13, wherein the boundary includes a perimeter shadow boundary associated with a perimeter shadow, the perimeter shadow boundary being determined by establishing an outer edge at a cropped image perimeter for the digital image and establishing an inner edge based on the gradient changes.\n\n\n15. The article of claim 13, wherein the perimeter shadow boundary includes page-fanning shadows associated with page edges of an original source for the digital image.\n\n\n16. The article of claim 13, wherein the boundary includes a binding shadow boundary associated with a binding shadow, the binding shadow boundary being determined by:\nestablishing a centerline of the digital image; \ndetermining gradient changes relative to the centerline; \ndetermining a location of a volume binding within the boundary shadow based on the gradient changes; \nestablishing a first and a second binding shadow boundary line based on the gradient changes relative to the determined location of the volume binding; and \nlightening the binding shadow by applying a lightening function and weighting the lightening function based on a relative distance from the determined location of the volume binding. \n\n\n\n17. The article of claim 15, wherein a first lightening function is employed as a result of the digital image having a non-text image portion within a threshold distance of the determined location of the volume binding, and a second lightening function is employed as a result of the digital image having only text image portions within the threshold distance of the determined location of the volume binding.\n\n\n18. An image processing system comprising:\na computing system having a processor coupled with one or more input/output devices and an imaging device capable of providing a digital image including a three-dimensional shadow to the computing system for determining a boundary of the three-dimensional shadow and lightening the three-dimensional shadow within the boundary; wherein determining the boundary includes creating a pixel luminosity list including luminosity values associated with pixels of the digital image, performing at least one of a linear analysis and a proximity analysis on the pixel luminosity list to determine luminosity gradient changes associated with the three-dimensional shadow, and establishing the boundary based on the gradient changes. \n\n\n\n19. The image processing system of claim 17, wherein lightening includes modifying luminosity of pixels included in the three-dimensional shadow based on one or more lightening functions and one or weighting factors.\n\n\n20. The image processing system of claim 18, wherein the imaging device includes a flatbed scanner.\n\n\n21. The image processing system of claim 20, wherein the imaging device includes a line scanner.\n\n\n22. An image processing system comprising:\na computing system having a processor coupled with one or more input/output devices and an imaging device capable of providing a digital image including a three-dimensional shadow to the computing system for processing, the processing including: \ndetermining a boundary of the three-dimensional shadow wherein determining the boundary includes creating a pixel luminosity list including luminosity values associated with pixels of the digital image, performing at least one of a linear analysis and a proximity analysis on the pixel luminosity list to determine luminosity gradient changes associated with the three-dimensional shadow and establishing the boundary based on the gradient changes; and \nlightening the three-dimensional shadow within the boundary wherein lightening includes modifying luminosity of pixels included in the three-dimensional shadow based on one or more lightening functions and one or weighting factors. \n\n |  | 22 | Method and apparatus for three-dimensional shadow lightening | US06839459 | ['B2', 'B1', 'B1', 'A1']
A | 1. An image processing method of performing predetermined color correction/modification processing on image data comprising a plurality of color components so as to perform hue correction thereon, comprising the steps of:\na) obtaining a frequency distribution of respective tone values for at least one of the plurality of color components of the image data; \nb) determining from the thus-obtained frequency distribution whether or not the image data has already undergone tone transformation; and \nc) performing the predetermined color correction/modification processing on the image data so as to perform the hue correction thereon only when it is determined in said step b) that the image data has not undergone tone transformation yet. \n\n\n\n2. The method as claimed in claim 1, wherein said step b) comprises a step of evaluating as to whether or not the frequency distribution of tone values is continuous.\n\n\n3. The method as claimed in claim 2, wherein said step of evaluating determines that the frequency distribution of tone values is discontinuous when a frequency of a tone value is 0, and, also, each of frequencies of adjacent tone values is larger than a predetermined threshold.\n\n\n4. The method as claimed in claim 2, wherein said step of evaluating determines that the frequency distribution of tone values is discontinuous when a difference in frequency between a tone value and each of adjacent tone values is larger than a predetermined threshold.\n\n\n5. The method as claimed in claim 2, wherein said step of evaluating is performed for a range between the maximum tone value and the minimum tone value each having a non-zero frequency.\n\n\n6. An image processing device performing predetermined color correction/modification processing on image data comprising a plurality of color components so as to perform hue correction thereon, comprising:\na frequency distribution generating part obtaining a frequency distribution of respective tone values for at least one of the plurality of color components of the image data; \na determining part determining from the thus-obtained frequency distribution whether or not the image data has already undergone tone transformation; \na hue correcting part performing the predetermined color correction/modification processing on the image data so as to perform the hue correction thereon; and \na switching part selecting, according to a determination result of said determining part, one of the image data not having undergone the hue correction performed by said hue correcting part and the same image data but having already undergone the hue correction performed by said hue correcting part, to be output. \n\n\n\n7. The device as claimed in claim 6, wherein said switching part selects the image data not having undergone the hue correction performed by said hue correcting part yet, to be output, when said determining part determines that the image data has already undergone tone transformation, but selects the same image data but having already undergone the hue correction performed by said hue correcting part, to be output, when said determining part determines that the image data has not undergone tone transformation yet.\n\n\n8. A computer-readable recording medium storing therein a program for causing a computer to perform predetermined color correction/modification processing on image data comprising a plurality of color components so as to perform hue correction thereon, said program comprising:\nfirst program code means for obtaining a frequency distribution of respective tone values for at least one of the plurality of color components of the image data; \nsecond program code means for determining from the thus-obtained frequency distribution whether or not the image data has already undergone tone transformation; and \nthird program code means for performing the predetermined color correction/modification processing on the image data so as to perform the hue correction thereon only when it is determined by executing said second program code means that the image data has not undergone tone transformation yet. \n\n\n\n9. A program for causing a computer to perform predetermined color correction/modification processing on image data comprising a plurality of color components so as to perform hue correction thereon, comprising:\nfirst program code means for obtaining a frequency distribution of respective tone values for at least one of the plurality of color components of the image data; \nsecond program code means for determining from the thus-obtained frequency distribution whether or not the image data has already undergone tone transformation; and \nthird program code means for performing the predetermined color correction/modification processing on the image data so as to perform the hue correction thereon only when it is determined by executing said second program code means that the image data has not undergone tone transformation yet.\n |  | 9 | Image processing method, image processing apparatus and recording medium | US06839460 | ['B2', 'B1', 'B1', 'A1']
N | 1. A method of processing an image including a plurality of object images, comprising the steps of detecting object images related to each other and performing image processing thereon, said method further comprising the steps of:\ninputting drawing commands indicating the respective object images; \ndetermining whether the plurality of object images are related to each other, on a basis of position information managed by rectangular areas according to the respective drawing commands; \ncombining position information managed by the rectangular areas of object images which have been determined, in said determining step, as being related to each other, thereby generating object image management information; and \nsetting an image processing condition in accordance with the object image management information, \nwherein said combining step is controlled such that a rectangular area associated with position information created as a result of the combining does not include a large unnecessary area. \n\n\n\n2. A method of processing an image, according to claim 1, wherein the object image management information includes information based on histogram information, and\nthe image processing condition is set in accordance with the information based on the histogram information. \n\n\n\n3. A method of processing an image, according to claim 1, wherein said combining step is controlled such that the number of object images which are combined together does not exceed a predetermined maximum value.\n\n\n4. A method of processing an image, according to claim 1, wherein said combining step is controlled such that a size of an area, which is included in a rectangular area created as a result of combining of object images and which is different from any original rectangular area indicated by drawing commands associated with the individual object images combined together, does not exceed a predetermined threshold.\n\n\n5. An apparatus for processing an image including a plurality of object images, and detecting object images related to each other and performing image processing thereon, said apparatus comprising:\ninput means for inputting drawing commands indicating the respective object images; \ndetermining means for determining whether the plurality of object images are related to each other, on a basis of position information managed by rectangular areas according to the respective drawing commands; \ngenerating means for combining position information managed by the rectangular areas of object images which have been determined, by said determining means, as being related to each other, thereby generating object image management information; and \nsetting means for setting an image processing condition in accordance with the object image management information, \nwherein said combining step is controlled such that a rectangular area associated with position information created as a result of the combining does not include a large unnecessary area. \n\n\n\n6. A storage medium including a computer-readable program stored thereon, said program implementing a method of processing an image including a plurality of object images, comprising the steps of detecting object images related to each other and performing image processing thereon, said method further comprising the steps of:\ninputting drawing commands indicating the respective object images; \ndetermining whether the plurality of object images are related to each other, on a basis of position information managed by rectangular areas according to the respective drawing commands; \ncombining position information managed by the rectangular areas of object images which have been determined, in said determining step, as being related to each other, thereby generating object image management information; and \nsetting an image processing condition in accordance with the object image management information, \nwherein said combining step is controlled such that a rectangular area associated with position information created as a result of the combining does not include a large unnecessary area.\n |  | 6 | Method and apparatus for processing an image, and storage medium | US06839461 | ['B2', 'B2', 'B2', 'B1', 'B1', 'A1']
A | 1. A method of classifying grey scale image data according to different region types within the image, the method comprising:\nassigning a single feature value to each datum; \nreducing the resolution of each value of the data; \ngenerating a histogram of the reduced resolution value data; and, \nperforming a fast fuzzy c-means clustering algorithm on all of the histogram data, so as to minimize a fuzzy object function Jm(W, v), wherein Jm(W, v) is defined by the equation \n\n\n\n \n \n \n J\n m\n \n &#x2061;\n \n (\n \n W\n ,\n v\n \n )\n \n \n =\n \n \n &#x2211;\n \n g\n =\n \n G\n min\n \n \n \n G\n max\n \n \n &#x2062;\n \n &#x2003;\n \n &#x2062;\n \n \n &#x2211;\n \n i\n =\n 1\n \n c\n \n &#x2062;\n \n &#x2003;\n \n &#x2062;\n \n \n f\n &#x2061;\n \n (\n g\n )\n \n \n &#x2062;\n \n \n (\n \n w\n ig\n \n )\n \n nl\n \n &#x2062;\n \n \n (\n \n d\n ig\n \n )\n \n 2\n \n \n \n \n \n ,\n\n\n\n\n&#x2003;using generated values f(g) of said reduced resolution histogram, and wherein: \nc represents a number of clusters in the image; \nGmin and Gmax represent respectively a minimum and maximum grey scale value q in the image; \nm is a fuzzy weighting exponent; \nw is a fuzzy partition of the histogram data with entries wig which correspond to a membership value of each grey scale value g in a cluster i of the image; and, \ndig is a Euclidian distance between a grey scale value q and v1. \n\n\n\n2. A method according to claim 1 wherein the image data is assimilated from magnetic resonance imaging data.\n\n\n3. A method according to claim 2 wherein the magnetic resonance data is segmented by generating a histogram of reduced resolution object data.\n\n\n4. A method according to claim 1 wherein the feature assigned to each object datum is a grey scale value.\n\n\n5. A method according to claim 1 wherein the resolution is reduce from 12 bits to 8 bits.\n\n\n6. A method according to claim 1 wherein a value is assigned for each entry in the histogram, each entry value being equal to the number of objects of the given feature in the reduced resolution histogram.\n\n\n7. A method of classifying grey scale image data according to claim 1, further comprising defining a color space of c-1 equally spaced dimensions, assigning the cluster corresponding to no signal to the dimensional origin, assigning a dimension in the color space to each other cluster giving a value in each dimension to each pixel, which value is proportional to the fuzzy membership of the pixel in the respective cluster to which the dimension is assigned, and displaying a visual image by re-generating the pixels according to their assigned values and dimensions.\n\n\n8. A method according to claim 7 wherein the output of the fast fuzzy c-means (ffcm) clustering is translated into a grey scale LUT of RBG (Red/Blue/Green) values.\n\n\n9. A method according to claim 8 further comprising the step of displaying the color blended fuzzy segmented data on a VDU. |  | 9 | Image segmentation method | US06839462 | ['B1']
N | 1. A system for selecting a foreground region of an image, given a set of pixels defining the boundary of the foreground region of the image, comprising:\na component to determine a foreground value (F) and an opacity value (&#x3b1;) for each pixel on the set wherein a is determied via a subpixel edge-offset to facilitate a separation of the foreground region from background portions of the image and to combine the foregmund region with background portions from a new image, the component determines an edg orientation via a gradient plied to the image to produce a resultant gradient vector that is perpendicular to the edge orienation, further the component determines gradient magnitudes along the resultant gradient vector in order to determine the subpixel edge offset. \n\n\n\n2. The system of claim 1, wherein the foreground value (F) and opacity value (&#x3b1;) are employed to mix the foreground region of the image with a subsequent image background region.\n\n\n3. The system of clam 1, wherein Intelligeut Scissor are employed to define the foreground region of the image.\n\n\n4. The system of claim 1, wheran the background portions and foreground regions of the image are mixed within pixels along the foreground region according to the equation I=&#x3b1;F+(1&#x2212;&#x3b1;)B.\n\n\n5. The systm of claim 4, wherein the component selects colors for each pixel on the set for the background portions or the foreground regions of the image according to borrowing a color value from a neighboring pixel location.\n\n\n6. The system of claim 4, wherein the component selects colors for each pixel on the set for the background portions or the foreground regions of the image acording to an average of sevy nearby pixels.\n\n\n7. The system of claim 4, wherein the component selects colors for each pixel on the set for the background portions or the foreground regions of the image according to a stochartically selected, weighted average of nearby pixels.\n\n\n8. The system of claim 4, wherein the component selects colors for each pixel on the set for the background portions or the foreground regions of the image according to a pixel generated by a texture reconstruction process applied to nearby pixels.\n\n\n9. The system of claim 4, whcrrin the component selects colors for each pixel on the set for the background portions or the foreground regions of the image according to a mixture of an intensity value and the pixel value generated by at least one of an average of several nearby pixels, a stochastically selected, weighted average of nearby pixels, and a pixel generated by a texture reconstruction process applied to nearby pixels.\n\n\n10. The system of claim 1, wherein the component employs at least one of bilinear and bi-cubic interpolation in order to determine the gradient magnitudes.\n\n\n11. The system of claim 1, wherein the component employs anisotropic smoothing in order to determine the gradient magnitudes.\n\n\n12. The system of claim 1, wherein the component employs Gaussian smoothing to reduce pixel-wide noise associated with the image.\n\n\n13. The system of claim 1, wherein the component fits a curve to the gradient magnitudes in order to determine the subpixel edge offset.\n\n\n14. The system of claim 13, wherein the component integrates over the area defined by the subpixel edge offset and at least one side of the pixel in order to determine the opacity value (&#x3b1;). |  | 14 | System and method providing subpixel-edge-offset-based determination of opacity | US06839463 | ['B1', 'B1', 'B1', 'B1', 'B1', 'B1']
A | 1. A method used for interpreting a plurality of input strokes entered on an electronic input writing device and displaying corresponding characters, comprising:\nstoring data that defines sets of glyphs, the sets of glyphs including a first set of glyphs and a second set of glyphs; \nwherein the data associates each member of the first set of glyphs with at least one character to display; \nwherein each member of a majority of said first set of glyphs has a graphical appearance that substantially resembles a Roman alphabet character; \nreceiving a first stroke of a plurality of strokes; \nwherein each stroke of said plurality of strokes is a single continuous movement of a pen device while in contact with said electronic input writing surface; \nin response to detecting the completion of said first stroke, immediately: \ndetermining based on said data that said first stroke corresponds to: \na first glyph in the first set of glyphs, and \na first character corresponding to the first glyph, and \n\ncausing the display of said first character; \n\nreceiving a second stroke of said plurality of strokes; \nin response to detecting the completion of said second stroke, immediately determining, based on said data, that said second stroke corresponds to a second glyph in the second set of glyphs; \nreceiving a third stroke of said plurality of strokes; and \nin response to detecting the completion of said third stroke, immediately determining, based on said data and the determination that said second stroke corresponds to said second glyph, that said third stroke corresponds to: \nthe first glyph in the first set of glyphs, and \nanother character different than said first character. \n\n\n\n\n2. The method of claim 1, wherein the data associates each member of said first set of glyphs with a Roman alphabet character.\n\n\n3. The method of claim 1, wherein the first character is a lower case version of a letter in the Roman alphabet and the other character is a capital version of the letter.\n\n\n4. The method claim 1, wherein the step of storing data includes storing data on a handheld computer which incorporate said electronic input writing device.\n\n\n5. The method of claim 1, wherein in response to determining that said third stroke corresponds to a first glyph in the first set of glyphs, immediately causing display of the other character before interpreting any subsequently detected stroke of said plurality of strokes.\n\n\n6. A method used for interpreting a plurality of input strokes entered on an electronic input writing device and displaying corresponding characters, comprising:\nstoring data that defines sets of glyphs, the sets of glyphs including a first set of glyphs and a second set of glyphs; \nwherein the data associates each member of the first set of glyphs with at least one character; \nreceiving a first stroke of a plurality of strokes; \nwherein each stroke of said plurality of strokes is a single continuous movement of a pen device while in contact with said electronic input writing surface; \nin response to detecting the completion of said first stroke, immediately determining based on said data that said first stroke corresponds to: \na first glyph in the first set of glyphs, and \na first character corresponding to the first glyph; \n\nin response to determining that said first stroke corresponds to the first glyph, causing a display of the first character; \nreceiving a second stroke of said plurality of strokes; \nin response to detecting the completion of said second stroke, immediately determining, based on said data, that said second stroke corresponds to a second glyph in the second set of glyphs; and \nin response to determining that said second stroke corresponds to a second glyph in the second set of glyphs, immediately causing the replacement of the display of the first character with a display of another character different than said first character. \n\n\n\n7. The method of claim 6,\nwherein before receiving said first stroke said second glyph is a member of said first set of glyphs; and \nwherein determining that said first stroke corresponds to the first glyph causes said second glyph to be treated as a member of the second set of glyphs to perform the step of determining that said second stroke corresponds to a second glyph in the second set of glyphs. \n\n\n\n8. The method claim 6, wherein the step of storing data includes storing data on a handheld computer which incorporates said electronic input writing device.\n\n\n9. The method of claim 6, wherein the data associates each member of said first set of glyphs with a Roman alphabet character.\n\n\n10. The method of claim 9, wherein the other character is an accented version of said first character.\n\n\n11. A computer-readable medium carrying one or more sequences of instructions which, when executed by one or more processors, causes the one or more processors to perform the method recited in claim 1.\n\n\n12. A computer-readable medium carrying one or more sequences of instructions which, when executed by one or more processors, causes the one or more processors to perform the method recited in claim 2.\n\n\n13. A computer-readable medium carrying one or more sequences of instructions which, when executed by one or more processors, causes the one or more processors to perform the method recited in claim 3.\n\n\n14. A computer-readable medium carrying one or more sequences of instructions which, when executed by one or more processors, causes the one or more processors to perform the method recited in claim 4.\n\n\n15. A computer-readable medium carrying one or more sequences of instructions which, when executed by one or more processors, causes the one or more processors to perform the method recited in claim 5.\n\n\n16. A computer-readable medium carrying one or more sequences of instructions which, when executed by one or more processors, causes the one or more processors to perform the method recited in claim 6.\n\n\n17. A computer-readable medium carrying one or more sequences of instructions which, when executed by one or more processors, causes the one or more processors to perform the method recited in claim 7.\n\n\n18. A computer-readable medium carrying one or more sequences of instructions which, when executed by one or more processors, causes the one or more processors to perform the method recited in claim 8.\n\n\n19. A computer-readable medium carrying one or more sequences of instructions which, when executed by one or more processors, causes the one or more processors to perform the method recited in claim 9.\n\n\n20. A computer-readable medium carrying one or more sequences of instructions which, when executed by one or more processors, causes the one or more processors to perform the method recited in claim 10. |  | 20 | Multiple pen stroke character set and handwriting recognition system with immediate response | US06839464 | ['B2', 'B1', 'A1']
N | 1. A data signal for use in a video decoding apparatus and for describing information of a moving object region in a video sequence, comprising:\ntime data including a start time and a duration time of the object region in the video sequence; \ntype data specifying a type of figure, corresponding to the object region, to be a polygon and a number of vertices which are representative points of the figure, the type data being described by an integer; and \nfigure data specifying a trajectory of at least one of the vertices, including: \ntime arrangement data including times of points used to determine the trajectory, \nkey value data representing values of the points used to determine the trajectory, and \nfunction data for indicating the trajectory of the at least one of the vertices using information indicating an order of a function used to determine the trajectory or that no function is defined, the function data being described by another integer. \n\n\n\n2. A video data signal of claim 1, wherein:\nthe figure data specifies a trajectory of at least one of the representative points of at least three successive frames. \n\n\n\n3. A video data signal of claim 2, wherein:\nthe function data is used to indicate the trajectory using a formula: \n\n\n&#x192;(t)=&#x192;a+&#x3bd;a(t&#x2212;ta), \n\n\nwhere &#x3bd;a=(&#x192;b&#x2212;&#x192;a)/(tb&#x2212;ta), when an order of a function used to indicate the trajectory is first order, where ta represents a time of a first point of the points used to determine the trajectory, tb represents a time of a second point of the points used to determine the trajectory, &#x192;a is a coordinate of the first point, &#x192;b is a coordinate of the second point, and t is a time of a point to be determined. \n\n\n\n4. A video data signal of claim 2, wherein the function data further comprises:\nparameter data specifying a second order coefficient for the trajectory when an order of a function indicating the trajectory is second order. \n\n\n\n5. A video data signal of claim 4, wherein the function data is used to indicate the trajectory using a formula:\n\n\n&#x192;(t)=&#x192;a+&#x3bd;a(t&#x2212;ta)+&#xbd;aa(t&#x2212;ta)2, \n\n\nwhere &#x3bd;a=(&#x192;b&#x2212;&#x192;a)/(tb&#x2212;ta)&#x2212;&#xbd; aa (tb&#x2212;ta) when an order of a function used to indicate the trajectory is second order, where ta represents a time of a first point, tb represents a time of a second point, &#x192;a is a coordinate of the first point, &#x192;b is a coordinate of the second point, and t is a time of a point to be determined.\n\n\n6. A video data signal of claim 2,\nwherein the video data signal comprises hypermedia information. \n\n\n\n7. A data signal according to claim 2, wherein:\nthe representative points are ordered clockwise. \n\n\n\n8. A data signal according to claim 7, wherein:\nthe representative points are continuous. \n\n\n\n9. A data signal according to claim 8, wherein:\nthe representative points are selected from vertices of the figure without omitting any vertices. \n\n\n\n10. A data signal according to claim 2, wherein:\nthe time arrangement data are sorted in increasing order.\n |  | 10 | Method of describing object region data, apparatus for generating object region data, video processing apparatus and video processing method | US06839465 | ['B2', 'B1', 'B1', 'A1']
A | 1. A method for processing multiple structured images using an imaging input device with a smart platen so as to reduce occurrence of image orphans due to the bleeding of edges in scanning multiple digital images arranged upon the smart platen, comprising:\narranging multiple objects upon the imaging input device with a smart platen for scanning; \nscanning the multiple objects with the imaging input device with a smart platen so as to produce an input image; \ngenerating linked lists with greater than three edge pixels therein for the input image data produced in the scanning step; \ngenerating a boundary of a first structured image from the linked lists; \ngenerating a boundary of a second structured image from the linked lists; \nidentifying a first bounding box for the first structured image from its generated boundary; \nidentifying a second bounding box for the second structured from its generated boundary; \ndetermining whether an overlap exists between the identified bounding boxes of the first structured image and second structured image; \nmerging the first structured image and the second structured image for a third structured image when an overlap of bounding boxes is determined; and, \nmodeling a new bounding box for the third structured image from the merging of the first and second structured images wherein the new bounding box contains the orphaned first and second structured images and represents a depiction of the orphaned first and second structured images. \n\n\n\n2. The method according to claim 1, comprising:\nwherein the step of determining an overlap of the first and second bounding boxes uses a maximum threshold value in at least an X-axial direction for the first and second images. \n\n\n\n3. The method according to claim 1, comprising:\nwherein the step of determining an overlap of the first and second bounding boxes uses a minimum threshold value in at least an X-axial direction for the first and second bounding boxes. \n\n\n\n4. The method according claim 1, comprising:\nwherein the step of determining an overlap of the first and second bounding boxes further comprises; \ndetermining a maximum threshold value in at least an X-axial direction for the first and second bounding boxes, \ndetermining a minimum threshold value in at least an X-axial direction for the first and second bounding boxes, and \ncomparing the maximum and minimum values of the first and second bounding boxes in a manner so as to ascertain an overlap between the first and second bounding boxes. \n\n\n\n5. The method according to claim 4, comprising:\nwherein the step of comparing includes further at least determining if a minimum threshold value in the X-axial direction of the first bounding box is greater than a maximum threshold value in the X-axial direction of the second bounding box. \n\n\n\n6. The method according to claim 4, comprising:\nwherein the step of comparing includes further at least determining if a maximum threshold value in the X-axial direction of the first bounding box is greater than a minimum threshold value in the X-axial direction of the second bounding box. \n\n\n\n7. The method according to claim 1, comprising:\nwherein the step of determining an overlap of the first and second bounding boxes further comprises: \ncomparing a maximum value in the y-axial direction of the first bounding box with a minimum value in the y-axial direction of the second bounding box, and \ncomparing a minimum value in the y-axial direction of the first bounding box with a maximum value in the y-axial direction of the second bounding box. \n\n\n\n8. A method for processing multiple structured images using an imaging input device with a smart platen so as to reduce occurrence of image orphans due to the bleeding of contour edges of multiple digital images arranged upon the smart platen by generating an object defined by contour edges of particular sets of the multiple digital images, comprising:\narranging multiple objects upon the imaging input device with a smart platen for scanning; \nscanning the multiple objects with the imaging input device with a smart platen so as to produce an input image; \ngenerating linked lists with greater than three edge points therein for the input image data produced in the scanning step; \ndetecting a set of edges of a first object from the linked lists; \ndetecting a set of edges of a second object from the linked lists; \nidentifying a first bounding box for the first object from its detected set of edges; \nidentifying a second bounding box for the second object from its detected set of edges; \ndetermining an overlap between the identified first and second bounding boxes of the first and second objects; \ncalculating the overlap between the first and second bounding boxes of the first and second objects; and, \nmodeling a third object by ascertaining the calculated overlap of the first and second bounding boxes wherein the third object contains at least said first and second objects when the calculated overlap ascertains that they are orphaned. \n\n\n\n9. The method according to claim 8, comprising:\nwherein the step of determining an overlap of the first and second bounding boxes uses a maximum threshold value in a horizontal direction of the set of edges of the first and second bounding boxes. \n\n\n\n10. The method according to claim 8, comprising:\nwherein the step of determining an overlap of the first and second bounding boxes uses a maximum threshold value in a horizontal direction of the set of edges of the first and second bounding boxes. \n\n\n\n11. The method according claim 8, comprising:\nwherein the step of determining an overlap of the set of edges of the first and second bounding boxes further comprises: \ndetermining a maximum threshold value in at least a horizontal direction of the set of edges of the first and second bounding boxes, \ndetermining a minimum threshold value in at least a horizontal direction of the set of edges of the first and second bounding boxes, and \ncomparing the maximum and minimum values of the set of edges of the first and second bounding boxes in a manner so as to determine if there is an overlap of the set of edges between the first and second bounding boxes. \n\n\n\n12. The method according to claim 11, comprising:\nwherein the step of comparing includes further at least determining it a minimum threshold value in the horizontal axial direction of a particular edge of the first bounding box is greater than a maximum threshold value in the horizontal direction of a particular edge of the second bounding box. \n\n\n\n13. The method according to claim 11, comprising:\nwherein the step of comparing includes further at least determining if a maximum threshold value in the horizontal direction of a particular edge of the first bounding box is greater than a minimum threshold value in the horizontal direction of a particular edge of the second bounding box. \n\n\n\n14. The method according to claim 8, comprising:\nwherein the step of determining an overlap of set of edges of the first and second bounding boxes further comprises: \ncomparing a maximum value in the vertical direction of the set of edges of the first bounding box with a minimum value in the vertical direction of the set of edges of the second bounding box, and \ncomparing a minimum value in the vertical direction of the set of edges of the first bounding box with a maximum value in the vertical direction of the set of edges of the second bounding box. \n |  | 14 | Detecting overlapping images in an automatic image segmentation device with the presence of severe bleeding | US06839466 | ['B2', 'B1', 'A1', 'A1', 'A2', 'A1']
N | 1. A method of compressing a digital image including a matrix of elements each including a plurality of digital components of different type representing a pixel, the method comprising the steps of:\nproviding an incomplete digital image wherein at least one component is missing in each element; \nobtaining the digital image from the incomplete digital image; \nsplitting the digital image into a plurality of blocks and calculating, for each block, a group of DCT coefficients for the components of each type; \nquantizing the DCT coefficients of each group using a corresponding quantization table scaled by a gain factor for achieving a target compression factor; \ndetermining an energy measure of the incomplete digital image; \nestimating the gain factor as a function of the energy measure, the function being determined experimentally according to the target compression factor. \n\n\n\n2. The method according to claim 1, wherein the step of estimating the gain factor includes the steps of:\nestimating a basic compression factor provided by the quantization tables scaled by a pre-set factor as a first function of the energy measure, \nestimating the gain factor as a second function of the basic compression factor, the first function and the second function being determined experimentally according to the target compression factor. \n\n\n\n3. The method according to claim 2, wherein the first function is a linear function and the second function is a quadratic function.\n\n\n4. The method according to claim 2, further comprising the steps of:\nstoring a plurality of sets of parameters representing the second function, each set of parameters being associated with a corresponding value of the target compression factor, \nselecting an image quality and determining a current value of the target compression factor as a function of the selected image quality, \nreading the parameters associated with the current value of the target compression factor and estimating the gain factor using the read parameters. \n\n\n\n5. The method according to claim 2, wherein the pre-set factor is determined experimentally according to the target compression factor.\n\n\n6. The method according to claim 1, wherein each element of the incomplete digital image consists of a single component chosen between a red component, a green component, and a blue component, the elements of the incomplete digital image being arranged in a Bayer pattern.\n\n\n7. The method according to claim 6, wherein the red, green, and blue components not chosen are missing components, and each element of the digital image consists of a luminance component, a first chrominance component, and a second chrominance component, the step of obtaining the digital image from the incomplete digital image comprising the steps of:\ninterpolating the missing components for each element of the incomplete digital image, \ncalculating the luminance component, the first chrominance component and the second chrominance component for each element of the digital image from the corresponding red component, green component and blue component. \n\n\n\n8. The method according to claim 6, wherein the energy measure consists of an energy measure of the green components.\n\n\n9. The method according to claim 6, wherein the energy measure consists of an energy measure of the red components, an energy measure of the green components and an energy measure of the blue components.\n\n\n10. The method according to claim 9, wherein the step of determining the energy measure comprises, for each type of component, the steps of:\ncalculating, for each element of the incomplete digital image consisting of said type of component, a first absolute value of the difference between the element and a first adjacent element consisting of said type of component along a first direction, and a second absolute value of the difference between the element and a second adjacent element consisting of said type of component along a second direction perpendicular to the first direction, and \nsumming the first absolute values and the second absolute values. \n\n\n\n11. The method according to claim 10, wherein a quantization table is asymmetric along the first direction and the second direction, the method further comprising the steps of:\nmultiplying each first absolute value by a correction factor for compensating the asymmetry of the quantization table. \n\n\n\n12. The method according to claim 1, further comprising the step of controlling an automatic focus of the incomplete digital image using the energy measure.\n\n\n13. A device for compressing a digital image including a matrix of elements each including a plurality of digital components of different type representing a pixel, the device comprising:\nmeans for providing an incomplete digital image wherein at least one component is missing in each element; \nmeans for obtaining the digital image from the incomplete digital image; \nmeans for splitting the digital image into a plurality of blocks and calculating, for each block, a group of DCT coefficients for the components of each type; \nmeans for quantizing the DCT coefficients of each group using a corresponding quantization table scaled by a gain factor for achieving a target compression factor; \nmeans for determining an energy measure of the incomplete digital image; and \nmeans for estimating the gain factor as a function of the energy measure, the function being determined experimentally according to the target compression factor. \n\n\n\n14. The device according to claim 13, further comprising:\na pre-processing unit including the means for providing the incomplete digital image; \nan image-processing unit comprising the means for obtaining the digital image; \na compression unit comprising the means for splitting the digital image and for calculating the DCT coefficients and the means for quantizing the DCT coefficients; \na memory unit for storing the quantization tables; \nan energy unit including the means for determining the energy measure; \na processor unit for controlling the device; \ncommunication means for connecting the pre-processing unit, the image-processing unit, the compression unit, the memory unit, the energy unit and the processor unit therebetween, the processor unit estimating the gain factor under the control of a program stored onto the memory unit. \n\n\n\n15. The device according to claim 13, further comprising means for controlling an automatic focus of the incomplete digital image using the energy measure.\n\n\n16. The device according to claim 15, further comprising:\na pre-processing unit including the means for providing the incomplete digital image; \nan image-processing unit comprising the means for obtaining the digital image; \na compression unit comprising the means for splitting the digital image and for calculating the DCT coefficients and the means for quantizing the DCT coefficients; \na memory unit for storing the quantization tables; \nan auto-focus unit including the means for determining the energy measure and the means for controlling the automatic focus; \na processor unit for controlling the device; and \ncommunication means for connecting the pre-processing unit, the image-processing unit, the compression unit, the memory unit, the auto-focus unit and the processor unit therebetween, the processor unit estimating the gain factor under the control of a program stored onto the memory unit. \n\n\n\n17. A digital still camera comprising the device of claim 13. |  | 17 | Method of compressing digital images | US06839467 | ['B2', 'B1', 'B1', 'B1', 'A2', 'A1', 'A1']
A | 1. A method for the scaling of data comprising the steps of:\nreceiving n-dimensional transformed data representing some original n-dimensional real data; \nperforming an m-dimensional inverse transform on the n-dimensional transformed data to produce hybrid data, where 1&#x2266;m&#x3c;n; and \nscaling the hybrid data in p dimensions to produce scaled hybrid data representing a desired p-dimensional change in the n-dimensional real data where p&#x2266;m. \n\n\n\n2. The method of claim 1 further comprising:\nperforming an m-dimensional forward transform on the scaled hybrid data to produce n-dimensional scaled transformed data. \n\n\n\n3. The method of claim 1 further comprising:\nperforming an (n&#x2212;m) dimensional inverse transform on the scaled hybrid data to produce n-dimensional scaled real data. \n\n\n\n4. The method of claim 1 wherein the n-dimensional transformed data is a block of two-dimensional Discrete Cosine Transform (DCT) data.\n\n\n5. The method of claim 4 wherein the two-dimensional DCT data is entropy decoded from Joint Photographic Experts Group (JPEG) compressed image data.\n\n\n6. The method of claim 4 wherein the two-dimensional DCT data is entropy decoded from Moving Picture Experts Group (MPEG) compressed image data.\n\n\n7. The method of claim 2 wherein the n-dimensional transformed data further comprises quantized data, the method further comprising:\ndequantizing the n-dimensional transformed data; and \nrequantizing the n-dimensional scaled transformed data. \n\n\n\n8. The method of claim 7 wherein the step of requantizing the n-dimensional scaled transformed data yields non-integer values.\n\n\n9. The method of claim 8 wherein the non-integer values are comprised of a first set of values individually having an absolute value greater than or equal to a pre-determined value and a second set of values individually having an absolute value less than the pre-determined value, the method further comprising setting each value of the second set of values to a value of zero.\n\n\n10. A system for the scaling of data, comprising:\na processing unit capable of executing software routines; and \nprogram logic executed by the processing unit, comprising: \n(a) means for receiving n-dimensional transformed data representing some original n-dimensional real data; \n(b) means for performing an m-dimensional inverse transform on the n-dimensional transformed data to produce hybrid data, where 1&#x2266;m&#x3c;n; and \n(c) means for scaling the hybrid data in p dimensions to produce scaled hybrid data representing a desired p-dimensional change in the n-dimensional real data where p&#x2266;m. \n\n\n\n\n11. The system as claimed in claim 10, further comprising:\nmeans for performing an m-dimensional forward transform on the scaled hybrid data to produce n-dimensional scaled transformed data. \n\n\n\n12. The system as claimed in claim 10, further comprising:\nmeans for performing an (n&#x2212;m) dimensional inverse transform on the scaled hybrid data to produce n-dimensional scaled real data. \n\n\n\n13. The system as claimed in claim 10, wherein the n-dimensional transformed data is a block of two-dimensional Discrete Cosine Transform (DCT) data.\n\n\n14. The system as claimed in claim 13 wherein the two dimensional DCT data is entropy decoded from Joint Photographic Experts Group (JPEG) compressed image data.\n\n\n15. The system as claimed in claim 13 wherein the two-dimensional DCT data is entropy decoded from Moving Picture Experts Group (MPEG) compressed image data.\n\n\n16. The system as claimed in claim 11 wherein the n-dimensional transformed data further comprises quantized data, the system further comprising:\nmeans for dequantizing the n-dimensional transformed data; and \nmeans for requantizing the n-dimensional scaled transformed data. \n\n\n\n17. The system as claimed in claim 16 wherein the means for requantizing the n-dimensional scaled transformed data yields non-integer values.\n\n\n18. The system as claimed in claim 17 wherein the non-integer values are comprised of a first set of values individually having an absolute value greater than or equal to a pre-determined value and a second set of values individually having an absolute value less than the pre-determined value, the method further comprising setting each value of the second set of values to a value of zero.\n\n\n19. An article of manufacture for use in the scaling of data, the article of manufacture comprising a computer usable media including at least one computer program embedded therein that causes the computer to perform:\n(a) receiving n-dimensional transformed data representing some original n-dimensional real data; \n(b) performing an m-dimensional inverse transform on the n-dimensional transformed data to produce hybrid data, where 1&#x2266;m&#x3c;n; and \n(c) scaling the hybrid data in p dimensions to produce scaled hybrid data representing a desired p-dimensional change in the n-dimensional real data where p&#x2266;m. \n\n\n\n20. The article of manufacture of claim 19 further comprising:\nperforming an m-dimensional forward transform on the scaled hybrid data to produce n-dimensional scaled transformed data. \n\n\n\n21. The article of manufacture of claim 19 further comprising:\nperforming an (n&#x2212;m) dimensional inverse transform on the scaled hybrid data to produce n-dimensional scaled real data. \n\n\n\n22. The article of manufacture of claim 19 wherein the n-dimensional transformed data is a block of two-dimensional Discrete Cosine Transform (DCT) data.\n\n\n23. The article of manufacture of claim 22 wherein the two-dimensional DCT data is entropy decoded from Joint Photographic Experts Group (JPEG) compressed image data.\n\n\n24. The article of manufacture of claim 22 wherein the two-dimensional DCT data is entropy decoded from Moving Picture Experts Croup (MPEG) compressed image data.\n\n\n25. The article of manufacture of claim 20 wherein the n-dimensional transformed data further comprises quantized data, the article of manufacture further comprising:\ndequantizing the n-dimensional transformed data; and \nrequantizing the n-dimensional scaled transformed data. \n\n\n\n26. The article of manufacture of claim 25 wherein the requantizing of the n-dimensional scaled transformed data yields non-integer values.\n\n\n27. The article of manufacture of claim 26 wherein the non-integer values are comprised of a first set of values individually having an absolute value greater than or equal to a pre-determined value and a second set of values individually having an absolute value less than the pre-determined value, the method further comprising setting each value of the second set of values to a value of zero.\n\n\n28. The method of claim 1, wherein the hybrid data is not in a transform domain, and wherein the hybrid data is not in a real domain.\n\n\n29. The system of claim 10, wherein the hybrid data is not in a transform domain, and wherein the hybrid data is not in a real domain.\n\n\n30. The article of manufacture of claim 19, wherein the hybrid data is not in a transform domain, and wherein the hybrid data is not in a real domain.\n\n\n31. The method of claim 1, where the n-dimensional transformed data further comprises quantized data, wherein dequantizing and requantizing the n-dimensional scaled transformed data yields non-integer values comprised of a first set of values individually having an absolute value greater than or equal to a pre-determined value and a second set of values individually having an absolute value less than the pre-determined value, wherein each value of the second set of values is set to a value of zero.\n\n\n32. The system of claim 10, wherein the n-dimensional transformed data further comprises quantized data, whereon the program logic is capable of dequantizing and requantizing the n-dimensional scaled transformed data to yield non-integer values comprised of a first set of values individually having an absolute value greater than or equal to a pre-determined value and a second set of values individually having an absolute value less than the pre-determined value, and wherein the program logic is capable of setting each value of the second set of values to a value of zero.\n\n\n33. The article of manufacture of claim 19, wherein the n-dimensional transformed data further comprises quantized data, wherein dequantizing and requantizing the n-dimensional scaled transformed data yields non-integer values comprised of a first set of values individually having an absolute value greater than or equal to a pre-determined value and a second set of values individually having an absolute value less than the pre-determined value, wherein each value of the second set of values is set to a value of zero.\n\n\n34. The method of claim 1, wherein dequantizing and requantizing the n-dimensional scaled transformed data yields non-integer values comprised of a set of values individually having an absolute value less than a predetermined value, and wherein each value of the set of values is set to a value of zero.\n\n\n35. The system of claim 10, wherein the program logic is capable of dequantizing and requantizing the n-dimensional scaled transformed data to yield non-integer values comprised of a set of values individually having an absolute value less than a pre-determined value, and wherein each value of the set of values is set to a value of zero.\n\n\n36. The article of manufacture of claim 19, wherein dequantizing and requantizing the n-dimensional scaled transformed data yields non-integer values comprised of a set of values individually having an absolute value less than a pre-determined value, and wherein each value of the set of values is set to a value of zero.\n\n\n37. The method of claim 1, wherein one-dimensional calculations are used to transform data to and from a hybrid domain corresponding to the hybrid data.\n\n\n38. The system of claim 10, wherein one-dimensional calculations are used to transform data to and from a hybrid domain corresponding to the hybrid data.\n\n\n39. The article of manufacture of claim 19, wherein one-dimensional calculations are used to transform data to and from a hybrid domain corresponding to the hybrid data. |  | 39 | Scaling of multi-dimensional data in a hybrid domain | US06839468 | ['B1', 'B1', 'B1', 'B1']
N | 1. An optical apparatus for simultaneously acquiring multiple images from multiple focal planes in an image object, comprising:\nan objective lense; \na plurality of image detectors, each image detector having a respective optical displacement with respect to the objective lense so as to acquire images from differing focal planes; \na plurality of reflective devices disposed between the objective lense and the plurality of image detectors and arranged to divide light travelling through the objective lense toward the plurality of detectors into a plurality of channels, each channel registered with a respective image detector; and \na plurality of magnification correction optics, each magnification correction optics disposed between the plurality of reflective devices and a respective image detector to correct magnification of the respective image detector. \n\n\n\n2. The optical apparatus of claim 1, wherein each channel is an optical path for transmission of identical image information from the objective lense to the respective image detector.\n\n\n3. The optical apparatus of claim 1, each image detector of the plurality of image detectors including a line array device.\n\n\n4. The optical apparatus of claim 3, further including a sample holder for supporting and moving a sample in synchronism with line scanning of the plurality of line array devices.\n\n\n5. An optical apparatus for simultaneously acquiring multiple images from a three-dimensional sample volume, comprising:\nan objective lense; \na plurality of image detectors, each image detector having a respective optical displacement with respect to the objective lense so as to acquire images from focal planes positioned at different depths within the three-dimensional sample volume; \na plurality of reflective devices disposed between the objective lense and the plurality of image detectors and arranged to divide light travelling through the objective lense toward the plurality of detectors into a plurality of channels, each channel registered with a respective image detector; and \na plurality of magnification correction optics, each magnification correction optics disposed between the plurality of reflective devices and a respective image detector to correct magnification of the respective image detector. \n\n\n\n6. The optical apparatus of claim 5, wherein each channel is an optical path for transmission of identical image information from the objective lense to the respective image detector.\n\n\n7. The optical apparatus of claim 5, each image detector of the plurality of image detectors including a line array device.\n\n\n8. The optical apparatus of claim 7, further including a sample holder for supporting and moving a sample in synchronism with line scanning of the plurality of line array devices.\n\n\n9. An optical apparatus for acquiring multiple images from a three-dimensional sample volume, comprising:\nan objective lense; \na plurality of image detectors, each image detector having a respective optical displacement with respect to the objective lense so as to simultaneously acquire images from differing focal planes; \na plurality of reflective devices disposed between the objective lense and the plurality of image detectors and arranged to divide light travelling through the objective lense toward the plurality of detectors into a plurality of channels, each channel registered with a respective image detector; and \na plurality of magnification correction optics, each magnification correction optics disposed between the plurality of reflective devices and a respective image detector to correct magnification of the respective image detector. \n\n\n\n10. The optical apparatus of claim 9, wherein each channel is an optical path for transmission of identical image information from the objective lense to the respective image detector.\n\n\n11. The optical apparatus of claim 9, each image detector of the plurality of image detectors including a line array device.\n\n\n12. The optical apparatus of claim 11, further including a sample holder for supporting and moving a sample in synchronism with line scanning of the plurality of line array devices. |  | 12 | Multiparallel three dimensional optical microscopy system | US06839469 | ['B2', 'A1']
A | 1. A pattern evaluation method comprising:\nscanning an object to be measured on which a pattern has been formed with an energy beam and obtaining an image data of the object by detecting a scattered particle which is produced from the object; \nrecognizing at least one edge of the pattern on the basis of said image data and calculating the coordinate positions of each edge point of a sequence of edge points constituting the shape of the edge of the pattern; \nderiving a straight line so that the sum of lengths of perpendiculars drawn from the edge points to said straight line is minimum; and \nstatistically processing said lengths of perpendiculars when said straight line is derived and outputting evaluation information for quantitatively expressing roughness of the edge of the pattern. \n\n\n\n2. A pattern evaluation method according to claim 1, which further comprises dividing said sequence of edge points into two groups by an optional point in said sequence of edge points to carry out a statistical test on the basis of information on said coordinate positions of edge points belonging to each of said groups to determine the presence of a statistically significant difference between said two groups,\nwherein deriving said straight line is carried out when it is determined that no statistically significant difference exists. \n\n\n\n3. A pattern evaluation method according to claim 1, wherein said evaluation information includes a standard deviation of said lengths of perpendiculars when said straight line is derived and a mean deviation of said lengths of perpendiculars when said straight line is obtained.\n\n\n4. A pattern evaluation method according to claim 3, which further comprises acquiring relative position information regarding which side of both sides of said derived straight line each of the edge points belongs to,\nwherein said evaluation information includes at least one maximum value of the lengths of perpendiculars of maximum values on both sides of said derived straight line, the perpendiculars being drawn from the edge points to said derived straight line. \n\n\n\n5. A pattern evaluation method comprising:\nscanning an object to be measured on which a pattern has been formed with an energy beam and obtaining an image data of the object by detecting a scattered particle which is produced from the object; \nrecognizing at least one edge of the pattern on the basis of said image data and calculating the coordinate positions of each edge point of a sequence of edge points constituting the shape of the edge of the pattern; \ndividing said sequence of edge points into two groups by an optional point in said sequence of edge points to identify an edge point at which a stitching error may occur by a discriminant analysis method in a multivariate analysis; \ncalculating a mean position of the edge points in each of said groups and a residual from said mean position for each of said groups divided by the identified edge point; and \nstatistically processing said residue and outputting evaluation information for quantitatively expressing roughness of the edge of the pattern. \n\n\n\n6. A pattern evaluation method according to claim 5, wherein said evaluation information includes a standard deviation and a mean deviation, the influence of said stitching error being removed from said standard deviation.\n\n\n7. A pattern evaluation method comprising:\nscanning an object to be measured on which a pattern has been formed with an energy beam and obtaining and incorporate an image data of the object by detecting a scattered particle which is produced from the object; \nrecognizing at least one edge of the pattern on the basis of said image data and calculating the coordinate positions of each edge point of a sequence of edge points constituting the shape of the edge of the pattern; \ndividing said sequence of edge points into two groups by an optional point in said sequence of edge points to derive a straight line for each of said groups so that the sum of lengths of perpendiculars drawn from the edge points to said straight line is minimum to calculate the distance between said straight lines and identifying said optional point at which the distance between said straight lines is minimum as an edge point at which a stitching error may occur; \ncalculating a length of a perpendicular which is drawn from each of the edge points to said straight line for each of said groups when the edge point at which a stitching error may occur is identified; and \nstatistically processing said lengths of perpendiculars for each of said groups and outputting evaluation information for quantitatively expressing roughness of the edge of the pattern. \n\n\n\n8. A pattern evaluation method according to claim 7, wherein said evaluation information includes a standard deviation of said lengths of perpendiculars and a mean deviation of said lengths of perpendiculars.\n\n\n9. A pattern evaluation method according to claim 7, which further comprises carrying out a statistical test on the basis of information on said coordinate positions of edge points belonging to said two groups to determine the presence of a statistically significant difference between said two groups,\nwherein identifying the edge point at which the stitching error may occur is carried out when it is determined that a statistically significant difference exists. \n\n\n\n10. A pattern evaluation method according to claim 7, which further comprises acquiring relative position information regarding which side of both sides of said derived straight line each of the edge points belongs to,\nwherein said evaluation information includes at least one maximum value of the lengths of perpendiculars of maximum values on both sides of said derived straight line, the perpendiculars being drawn from the edge points to said derived straight line. \n\n\n\n11. A pattern evaluation method comprising:\nscanning an object to be measured on which a pattern has been formed with an energy beam and obtaining an image data of the object by detecting a scattered particle which is produced from the object; \nrecognizing at least one edge of the pattern on the basis of said image data, and calculating the coordinate positions of each edge point of a sequence of edge points constituting the shape of the edge of the pattern; \nderiving a function on the basis of said coordinate positions, said function being approximate to said sequence of edge points and being expressed by a linear combination of a Boltzmann function and a linear function; \ndividing said sequence of edge points into first and second groups by a point of inflection of said function to calculate the length of a perpendicular drawn from each of the edge points to a curve which is a locus of said function for each of said first and second groups; and \nstatistically processing the length of said perpendicular to output evaluation information for quantitatively expressing roughness of the edge of the pattern. \n\n\n\n12. A pattern evaluation method according to claim 11, wherein said evaluation information includes a standard deviation of the lengths of said perpendiculars and a mean deviation of the lengths of said perpendiculars.\n\n\n13. A pattern evaluation method according to claim 11, which further comprises carrying out a statistical test on the basis of information on said coordinate positions of edge points which are divided into said first and second groups and determining the presence of a statistically significant difference,\nwherein calculating the length of said perpendicular for each of said first and second groups is carried out when it is determined that said statistically significant difference exists between said first and second groups. \n\n\n\n14. A pattern evaluation method according to claim 11, which further comprises acquiring relative position information regarding which side of both sides of said curve each of the edge points belongs to,\nwherein said evaluation information includes at least one of maximum values of the lengths of the perpendiculars on both sides of said curve. \n\n\n\n15. A pattern evaluation system comprising:\nan image data acquiring part which scans an object to be measured on which a pattern has been formed with an energy beam, detects a scattered particle which is produced from said object and acquires an image data including at least one pattern edge; \nan operator part which recognizes the pattern edge on the basis of said image data, calculates the coordinate position of each of edge points of a sequence of edge points constituting the shape of the pattern edge, derives a straight line so that the sum of lengths of perpendiculars drawn from the edge points to said straight line is minimum and outputs the lengths of the perpendiculars when said straight line is obtained; and \na statistically processing part which statistically processes the lengths of the perpendiculars when said straight line is obtain and outputs evaluation information for quantitatively expressing roughness of the pattern edge. \n\n\n\n16. A pattern evaluation system according to claim 15, which further comprises a statistical test part which receives information on said coordinate position of each of the edge points from said operator part, divides said sequence of edge points into two groups by an optional point in said sequence of edge points and carries out a statistical test to determine the presence of a statistically significant difference between said two groups,\nwherein said operator part derives said straight line so that the sum of the lengths of perpendiculars drawn from the edge points to said straight line is minimum when said statistical test part determines that no statistically significant difference exists and said operator part outputs the lengths of said perpendiculars when said straight line is obtained. \n\n\n\n17. A pattern evaluation system according to claim 15, wherein said evaluation information includes a standard deviation of said lengths of perpendiculars when said straight line is derived and a mean deviation of said lengths of perpendiculars when said straight line is obtained.\n\n\n18. A pattern evaluation system according to claim 15, wherein said operator part further outputs relative position information regarding which side of both sides of said derived straight line each of the edge points belongs to, and\nsaid evaluation information includes at least one of maximum values of the lengths of perpendiculars which are drawn from the edge points to said derived straight line on both sides of said straight line. \n\n\n\n19. A pattern evaluation system according to claim 15, which further comprises a display part for displaying said image data and said evaluation information.\n\n\n20. A pattern evaluation system comprising:\nan image data acquiring part which scans an object to be measured on which a pattern has been formed with an energy beam, detects a scattered particle which is produced from said object and acquires an image data including at least one pattern edge; \nan operator part which recognizes the pattern edge on the basis of said image data, calculates the coordinate position of a sequence of edge points constituting the shape of the pattern edge, divides said sequence of edge points into two groups by an optional point in said sequence of edge points to identify an edge point at which a stitching error may occur by a discriminant analysis method in a multivariate analysis and calculates a mean position of the edge points in each of said groups and a residual from said means position for each of groups divided by said identified edge point; and \na statistically processing part which statistically processes said residue to output evaluation information for quantitatively expressing roughness of the pattern edge. \n\n\n\n21. A pattern evaluation system according to claim 20, which further comprises a statistical test part which receives information on said coordinate positions of the edge points which are divided into said two groups from said operator part and carries out a statistical test to determine the presence of a statistically significant difference,\nwherein said operator part identifies an edge point at which said stitching error may occur when said statistical test part determines that said statistically significant difference exists. \n\n\n\n22. A pattern evaluation system according to claim 20, wherein said evaluation information includes a standard deviation and a mean deviation, the influence of said stitching error being removed from said standard deviation.\n\n\n23. A pattern evaluation system comprising:\nan image data acquiring part which scans an object to be measured on which a pattern has been formed with an energy beam, detects a scattered particle which is produced from said object and acquires an image data including at least one pattern edge; \nan operator part which recognizes the pattern edge on the basis of said image data, calculates the coordinate position of a sequence of edge points constituting the shape of the pattern edge, divides said sequence of edge points into two groups at an optional point in said sequence of edge points to derive a straight line for each of said groups so that the sum of lengths of perpendiculars drawn from the edge points to said straight line is minimum to calculate the distance between said straight lines, identifies an optional point at which said distance is minimum as an edge point which a stitching error may occur and calculates a length of a perpendicular which is drawn from each of the edge points to said straight line for each of said groups when said edge point at which the stitching error may occur is identified; and \na statistically processing part which statistically processes said lengths of perpendiculars for each of said groups and outputs evaluation information for quantitatively expressing roughness of the pattern edge. \n\n\n\n24. A pattern evaluation system according to claim 23, wherein said evaluation information includes a standard deviation of said lengths of perpendiculars and a mean deviation of said lengths of perpendiculars.\n\n\n25. A pattern evaluation system comprising:\nan image data acquiring part which scans an object to be measured on which a pattern has been formed with an energy beam, detects a scattered particle which is produced from said object and acquires an image data including at least one pattern edge; \nan operator part which recognizes the pattern edge on the basis of said image data, calculates the coordinate position of a sequence of edge points constituting the shape of the pattern edge, derives a function on the basis of said coordinate positions, said function being approximate to said sequence of edge points and expressed by a linear combination of a Boltzmann function and a linear function, divides said sequence of edge points into first and second groups by a point of inflection of said function and calculates the length of a perpendicular which is drawn from each of the edge points to a curve which is a locus of said function for each of said first and second groups; and \na statistically processing part which statistically processes the length of said perpendicular and outputs evaluation information for quantitatively expressing roughness of the pattern edge. \n\n\n\n26. A pattern evaluation system according to claim 25, which further comprises a statistical test part which receives information on said coordinate positions of the edge points which are divided into said first and second groups from said operator part and carries out a statistical test to determine the presence of a statistically significant difference,\nwherein said operator part calculates the length of said perpendicular for each of said first and second groups when said statistical test part determines that said statistically significant difference exists between said first and second groups. \n\n\n\n27. A pattern evaluation system according to claim 25, wherein said evaluation information includes a standard deviation of said lengths of perpendiculars and a mean deviation of said lengths of perpendiculars.\n\n\n28. A pattern evaluation system according to claim 25, wherein said operator part outputs relative position information regarding which side of both sides of said curve each of the edge points belongs to,\nwherein said evaluation information includes at least one of maximum values of the lengths of perpendiculars on both sides of said curve. \n\n\n\n29. A computer readable recorded medium for use in a pattern evaluation system having a computer which receives and processes an image data acquired by scanning an object to be measured on which a pattern has been formed with an energy beam and by detecting a scattered particle which is produced from the object, said medium having recorded a program for causing said computer to execute a pattern evaluation method, said method comprising:\nrecognizing at least one edge of the pattern on the basis of said image data and calculating the coordinate positions of each edge point of a sequence of edge points constituting the shape of the edge of the pattern; \nderiving a straight line so that the sum of lengths of perpendiculars drawn from the edge points to said straight line is minimum; and \nstatistically processing said lengths of perpendiculars when said straight line is derived and outputting evaluation information for quantitatively expressing roughness of the edge of the pattern. \n\n\n\n30. A computer readable recorded medium according to claim 29, wherein said pattern evaluation method further comprises dividing said sequence of edge points into two groups by an optional point in said sequence of edge points to carry out a statistical test on the basis of information on said coordinate positions of edge points belonging to each of said groups to determine the presence of a statistically significant difference between said two groups in said pattern evaluation method deriving said straight line is carried out when it is determined that no statistically significant difference exists.\n\n\n31. A computer readable recorded medium for use in a computer which receives and processes an image data acquired by scanning an object to be measured on which a pattern has been formed with an energy beam and by detecting a scattered particle which is produced from the object, said medium having recorded a program for causing said computer to execute a pattern evaluation method, said method comprising:\nrecognizing at least one edge of the pattern on the basis of said image data and calculating the coordinate positions of each edge point of a sequence of edge points constituting the shape of the edge of the pattern; \ndividing said sequence of edge points into two groups by an optional point in said sequence of edge points to identify an edge point at which a stitching error may occur by a discriminant analysis method in a multivariate analysis; \ncalculating a mean position of the edge points in each of said groups and a residual from said mean position for each of said groups divided by the identified edge point; and \nstatistically processing said residue and outputting evaluation information for quantitatively expressing roughness of the edge of the pattern. \n\n\n\n32. A computer readable recorded medium according to claim 31, wherein said pattern evaluation method further comprises carrying out a statistical test on the basis of information on said coordinate positions of edge points belonging to said two groups to determine the presence of a statistically significant difference between said two groups and in said pattern evaluation method identifying the edge point at which the stitching error may occur is carried out when it is determined that a statistically significant difference exists.\n\n\n33. A computer readable recorded medium for use in a computer which receives and processes an image data acquired by scanning an object to be measured on which a pattern has been formed with an energy beam and by detecting a scattered particle which is produced from the object, said medium having recorded a program for causing said computer to execute a pattern evaluation method, said method comprising:\nrecognizing at least one edge of the pattern on the basis of said image data and calculating the coordinate positions of each edge point of a sequence of edge points constituting the shape of the edge of the pattern; \ndividing said sequence of edge points into two groups by an optional point in said sequence of edge points to derive a straight line for each of said groups so that the sum of lengths of perpendiculars drawn from the edge points to said straight line is minimum to calculate the distance between said straight lines and identifying said optional point at which the distance between said straight lines is minimum as an edge point at which a stitching error may occur; \ncalculating a length of a perpendicular which is drawn from each of the edge points to said straight line for each of said groups when the edge point at which a stitching error may occur is identified; and \nstatistically processing said lengths of perpendiculars for each of said groups and outputting evaluation information for quantitatively expressing roughness of the edge of the pattern. \n\n\n\n34. A computer readable recorded medium according to claim 33, wherein said pattern evaluation method further comprises carrying out a statistical test on the basis of information on said coordinate positions of edge points belonging to said two groups to determine the presence of a statistically significant difference between said two groups and in said pattern evaluation method identifying the edge point at which the stitching error may occur is carried out when it is determined that a statistically significant difference exists.\n\n\n35. A computer readable recorded medium for use in a computer which receives and processes an image data acquired by scanning an object to be measured on which a pattern has been formed with an energy beam and by detecting a scattered particle which is produced from the object, said medium having recorded a program for causing said computer to execute a pattern evaluation method, said method comprising:\nrecognizing at least one edge of the pattern on the basis of said image data, and calculating the coordinate positions of each edge point of a sequence of edge points constituting the shape of the edge of the pattern; \nderiving a function on the basis of said coordinate positions, said function being approximate to said sequence of edge points and being expressed by a linear combination of a Boltzmann function and a linear function; \ndividing said sequence of edge points into first and second groups by the point of inflection of said function to calculate the length of a perpendicular drawn from each of the edge points to a curve which is a locus of said function for each of said first and second groups; and \nstatistically processing the length of said perpendicular to output evaluation information for quantitatively expressing roughness of the edge of the pattern. \n\n\n\n36. A computer readable recorded medium according to claim 35, wherein said pattern evaluation method further comprises carrying out a statistical test on the basis of information on said coordinate positions of edge points which are divided into said first and second groups and determining the presence of a statistically significant difference and in said pattern evaluation method calculating the length of said perpendicular for each of said first and second groups is carried out when it is determined that said statistically significant difference exists between said first and second groups. |  | 36 | Pattern evaluation method, pattern evaluation system and computer readable recorded medium | US06839470 | ['B2', 'B2', 'B1', 'B1', 'A1']
N | 1. A method of analyzing an input signal containing a plurality of data points, using a Fourier frequency kernel, comprising the steps of:\napplying the frequency kernel to the data points; \ncalculating magnitude data as a function of phase for the data points after the frequency kernel has been applied; and \nextracting useful information from the input data based upon the result of the above calculation. \n\n\n\n2. The method of claim 1, further comprising the steps of:\ncalculating a parameter from the magnitude data as a function of phase; \ncalculating the parameters resulting from the application of a plurality of Fourier frequency kernels to the input signal; and \nforming an image using the parameters from the input signal by Fourier transform analysis. \n\n\n\n3. The method of claim 1, further comprising:\nmanipulating the magnitude data as a function of phase; and \nforming an image using the manipulated data. \n\n\n\n4. The method of claim 3, further including the step of smoothing the magnitude data as a function of phase.\n\n\n5. An image processing method for images derived from a plurality of data points having magnitude and phase, by Fourier transform analysis, the method comprising the following steps:\napplying a Fourier frequency kernel to the data points, transforming the magnitude and phase of each data point; \ncollection of the transformed magnitude of each data point as a function of transformed phase; \nmanipulation of the collected transformed magnitude and phases using an algorithm; and \ncombination of the manipulated transformed magnitude and phases into an image point, whereby image processing at the level of a single image point is possible.\n |  | 5 | Extended discrete fourier transform and parametric image algorithms | US06839471 | ['B1', 'B1', 'B1']
A | 1. An optical interconnect system comprising:\nan optical interconnect device configured to selectively interconnect a plurality of electromagnetic signals between a plurality of inputs and a plurality of outputs; \nsaid optical interconnect device having a plurality of solid state selectively actuatable 2&#xd7;2 optical switching elements and a plurality of all-optical signal paths extending through said 2&#xd7;2 optical switching elements between the plurality of inputs and the plurality of outputs, said 2&#xd7;2 optical switching elements capable of causing switching between polarization states of said electromagnetic signals; \nwherein each of said plurality of all-optical signal paths has substantially the same pathlength. \n\n\n\n2. The interconnect system of claim 1, comprising a switching module configured to selectively actuate each of said 2&#xd7;2 optical switching elements.\n\n\n3. The optical interconnect system of claim 2, wherein said switching module comprises a computer usable medium having computer readable program code embodied therein for seletively actuating each of said 2&#xd7;2 optical switching elements, said computer readable program code including a routing algorithm.\n\n\n4. The optical interconnect system of claim 3, further comprising a driver disposed in operative engagement with said switching module.\n\n\n5. The optical interconnect system of claim 4, comprising a controller operatively engaged with said switching module and with said driver, to control said operative engagement of said switching module with said driver.\n\n\n6. The interconnect system of claim 1, wherein each of said 2&#xd7;2 optical switching element comprises:\na polarizer disposed to receive electromagnetic energy incident thereon from at least two input paths, and to transmit electromagnetic energy along at least two output paths; \nat least one phase shifter disposed within said at least two input paths; and \nsaid at least one phase shifter being selectively actuable to pass eletromagnetic energy therethrough alternately with and without shifting the phase thereof. \n\n\n\n7. The interconnect system of claim 6, wherein said polarizer is disposed at an intersection of said at least two input paths and said at least two output paths.\n\n\n8. The interconnect system of claim 6, wherein electromagnetic energy incident on said polarizer from any one of said at least two input paths is transmittable along any one of said at least two output paths.\n\n\n9. The interconnect system of claim 6, further comprising at least one phase shifter disposed in each of said at least two input paths, wherein a plurality of said phase shifters are independently actuatable relative to one another.\n\n\n10. The interconnect system of claim 9, wherein each of said phase shifters is substantially planar and disposed orthogonally relative to the input path passing therethrough.\n\n\n11. The interconnect system of claim 6, wherein said phase shifter is disposed in spaced relation relative to said polarizer, so that said at least two output paths are free from said phase shifter.\n\n\n12. The interconnect system of claim 6, wherein said at least two input paths are mutually orthogonal, and said at least two output paths are mutually orthogonal.\n\n\n13. The interconnect system of claim 11, wherein said polarizer is substantially planar and disposed at a 45 degree angle to each of said at least two input paths.\n\n\n14. The interconnect system of claim 13, comprising:\na solid being transparent to said electromagnetic energy; \nsaid solid having four mutually orthogonal faces; \nsaid planar polarizer disposed at a 45 degree angle to each of said four mutually orthogonal faces; and \nat least one phase shifter being disposed on each of two adjacent ones of said four mutually orthogonal faces; \nwherein said output paths pass through two adjacent other ones of said four mutually orthogonal faces. \n\n\n\n15. The interconnect system of claim 6, further comprising a computer usable medium having computer readable program code embodied therein for selectively actuating said at least one phase shifter, wherein said computer readable program code includes a routing algorithm.\n\n\n16. The optical interconnect system of claim 1, wherein each of said plurality of all-optical signal paths has substantially the same latency.\n\n\n17. The optical interconnect system of claim 1, wherein each of said plurality of all-optical signal paths are contention-free relative to one another.\n\n\n18. The optical interconnect system of claim 17, wherein each of said plurality of all-optical signal paths are adapted to simultaneously maintain a plurality of electromagnetic signals therein.\n\n\n19. The optical interconnect system of claim 1, wherein each of said plurality of all-optical signal paths provides substantially the same signal attenuation relative to one another.\n\n\n20. The optical interconnect system of claim 1, furher comprising:\nN inputs and N outputs; \nsaid plurality of all-optical signal paths being contention-free and adapted to couple each of said N inputs to each of said N outputs, using N(log2 N&#x2212;1) of said optical switching elements. \n\n\n\n21. The optical interconnect system of claim 1, wherein each one of said optical switching elements further comprises:\na solid being transparent to said electromagnetic signals; \nsaid solid having four mutually orthogonal faces; \nsaid planar polarizer being disposed at a 45 degree angle to each of said four mutually orthogonal faces; \nat least one phase shifter being disposed on two adjacent ones of said four mutually orthogonal faces; and \neach of said plurality of said optical switching elements being disposed in corner to corner relation to one another. \n\n\n\n22. The optical interconnect system of claim 1, wberein said optical switching elements each comprise:\na solid being transparent to said electromagnetic signals; \nsaid solid having four mutually orthogonal faces; \nsaid planar polarizer being disposed at a 45 degree angle to each of said four mutually orthogonal faces; \nat least one phase shifter being disposed on two adjacent ones of said four mutually orthogonal faces; and \neach of said optical switching elements being disposed in surface to surface relation to one another. \n\n\n\n23. The optical interconnect system of claim 1, comprising:\na 4&#xd7;4 interconnect block having first, second, third and fourth 2&#xd7;2 optical switching elements; \nwherein an output path of said first 2&#xd7;2 switching element is coupled to an input path of said third 2&#xd7;2 switching element, an other output path of said first 2&#xd7;2 switching element is coupled to an input path of said fourth 2&#xd7;2 switching element, an output path of said second 2&#xd7;2 switching element is coupled to input of said third switching element, said an other output path of said second switching element is coupled to an input path of said fourth 2&#xd7;2 switching element. \n\n\n\n24. The optical interconnect system of claim 23, wherein said first, second, third and fourth 2&#xd7;2 switching elements are disposed in surface to surface alignment with one another.\n\n\n25. The optical interconnect system of claim 23, wherein said first, second, third and fourth 2&#xd7;2 switching elements are disposed in corner to corner alignment with one another.\n\n\n26. The optical interconnect system of claim 25, further comprising a plurality of said 4&#xd7;4 interconnect blocks.\n\n\n27. The optical interconnect system of claim 23, wherein input paths of said first and second 2&#xd7;2 switching elements comprise inputs of said 4&#xd7;4 optical interconnect block, and outputs of said third and fourth 2&#xd7;2 switching element comprise outputs of said 4&#xd7;4 interoonnect block.\n\n\n28. The optical interconnect system of claim 27, further comprising a plurality of said 4&#xd7;4 interconnect blocks coupled to one another.\n\n\n29. The optical interconnect system of claim 28, being fabricated as a unitary device.\n\n\n30. The optical interconnect system of claim 29, further comprising a plurality of mirrors disposed therein.\n\n\n31. The optical interconnect system of claim 28, further comprising an 8&#xd7;8 device.\n\n\n32. The optical interconnect system of claim 28, further comprising a 16&#xd7;16 interconnect device.\n\n\n33. The optical interconnect system of claim 28, wherein said 4&#xd7;4 interconnect blocks are coupled to one another in a Benes Network.\n\n\n34. The optical interconnect system of claim 28, wherein said 4&#xd7;4 interconnect blocks are coupled to one another in a PM2K network.\n\n\n35. The optical interconnect system of claim 28, wherein said 4&#xd7;4 interconnect blocks are coupled to one another in a shuffle exchange architecture.\n\n\n36. The optical interconnect system of claim 1, further comprising a N&#xd7;N device, where N is the number of inputs and outputs.\n\n\n37. A method for selectively interconnecting a plurality of electromagnetic signals between a plurality of inputs and a plurality of outputs, the method comprising:\nproviding a plurality of solid state selectively actuatable 2&#xd7;2 optical switching elements; \nconfiguring the 2&#xd7;2 optical switching elements to form an optical interconnect device having a plurality of all-optical signal paths extending through the 2&#xd7;2 optical switching elements between the inputs and the outputs, wherein each of the all-optical signal paths has substantially the same pathlength; and \nselectively actuating the 2&#xd7;2 optical switching elements to interconnect the electromagnetic signals between the inputs and the outputs by switching the polarization states of said electromagnetic signals. \n |  | 37 | Solid state optical interconnect system | US06839472 | ['B1', 'B1', 'B1']
N | 1. A method of reducing polarization dependence in a cladding layer of an optical fiber, wherein the cladding layer surrounds a core of the optical fiber, the method comprising:\nheating a section of the optical fiber; and \nallowing the section to cool, the heating being controlled to reduce polarization dependence in the cladding layer, wherein the section is heated and allowed to cool such that the core of the fiber does not expand by more than 20%. \n\n\n\n2. The method of claim 1 wherein the reduction in polarization dependence is due to a reduction of stresses in the cladding layer.\n\n\n3. The method of claim 1 wherein time and temperature of heating are controlled to reduce polarization dependence in the cladding layer.\n\n\n4. The method of claim 1 wherein the optical fiber is a single mode optical fiber.\n\n\n5. The method of claim 1 wherein the polarization dependence is reduced after the optical fiber is cooled.\n\n\n6. The method of claim 1, wherein the section is heated to a temperature between 500&#xb0; C and 1500&#xb0; C.\n\n\n7. A method of reducing polarization dependence in a cladding layer of an optical fiber, wherein the cladding layer surrounds a core of the optical fiber, the method comprising:\nheating a section of the optical fiber with a flame, wherein the flame is between 1 and 20 mm wide as measured in a direction parallel to the longitudinal axis of the section; and \nallowing the section to cool, the heating being controlled to reduce polarization dependence in the cladding layer. \n\n\n\n8. The method of claim 7, wherein the flame is a hydrogen flame.\n\n\n9. The method of claim 6, wherein the flame is held at a distance of between 0.5 mm and 5 mm from the section.\n\n\n10. The method of claim 7 wherein the flame is moved relative to the section in a direction parallel to the longitudinal axis of the section.\n\n\n11. The method of claim 10 wherein the flame moves relative to the section at a speed of between 1 and 50 mm/s.\n\n\n12. The method of claim 1, further comprising:\nmoving opposing ends of the section apart to compensate for an increase in length of the section while being heated. \n\n\n\n13. The method of claim 12, wherein the opposing ends are moved apart with a force of between 0.05 N and 0.5 N.\n\n\n14. The method of claim 1, further comprising:\nmoving a flame which heats the section and has a width of between 1 mm and 20 mm as measured in a direction parallel to the longitudinal axis of the section at a speed of between 1 and 50 mm/s in a direction parallel to the longitudinal axis of the section while maintaining the flame at a distance of between 0.5 and 5 mm from the section. \n\n\n\n15. The method of claim 14 further comprising:\napplying a force of between 0.05 N and 0.5 N which moves opposing ends of the section apart, while the section is being heated, to compensate for a decrease in tension of the section while being heated. \n\n\n\n16. The method of claim 1 further comprising:\nstripping a jacket surrounding the cladding layer of the section to expose the section prior to heating the section. \n\n\n\n17. The method of claim 16 wherein two portions of the jacket on opposing sides of the exposed section remain around the cladding layer after stripping the jacket surrounding the cladding layer of the section.\n\n\n18. The method of claim 16, wherein the jacket is stripped by exposure to sulfuric acid.\n\n\n19. The method of claim 1, wherein the optical fiber is formed by modified chemical vapor deposition.\n\n\n20. A method of constructing an optical filter, comprising:\nheating an exposed section of an optical fiber; \nallowing the section to cool; and \nacoustically coupling an acoustic wave to the optical fiber to generate a flexural wave traveling along the exposed section, wherein the heating of the exposed section is controlled to reduce polarization dependent loss of the filter. \n\n\n\n21. The method of claim 20, further comprising:\nstripping a jacket surrounding a cladding layer of the section to expose the section prior to heating the section. \n\n\n\n22. The method of claim 21 wherein two portions of the jacket on opposing sides of the exposed section remain around the cladding layer after stripping the jacket surrounding the cladding layer of the section.\n\n\n23. The method of claim 20 wherein time and temperature of heating are controlled to reduce polarization dependence in a cladding layer of the section.\n\n\n24. The method of claim 20, further comprising:\nmounting two portions of the optical fiber located at opposing ends of the exposed section to first and second mounts respectively, the mounts being secured to a support frame, so that the section is under tension. \n\n\n\n25. The method of claim 24 wherein the polarization dependent loss is reduced to less than 1.0 dB.\n\n\n26. The method of claim 23 wherein the polarization dependence in the cladding is reduced to an extent so that polarization dependent loss of the filter is less than 1.0 dB.\n\n\n27. The method of claim 20 further comprising:\nmoving opposing ends of the exposed section apart to compensate for an increase in length of the exposed section while being heated. \n\n\n\n28. An acousto-optic filter comprising:\nan acoustic wave exciter; and \nan optical fiber having an interaction region, the acoustic wave exciter applying an acoustic wave to the interaction region to couple light from a first mode to a second mode, wherein the amount of polarization dependence in the interaction region results in a polarization dependent loss of the filter that is less than 1.0 dB. \n\n\n\n29. The filter of claim 28 wherein the interaction region is a portion of the optical fiber that has been annealed.\n\n\n30. The filter of claim 29 wherein the interaction region includes a cladding layer in which polarization dependence has been reduced by the annealing, and the reduced polarization dependence of the cladding layer results in the polarization dependent loss less than 1.0 dB.\n\n\n31. The filter of claim 28 wherein the interaction region includes a cladding layer in which polarization dependence has been reduced, and the reduced polarization dependence of the cladding layer results in the polarization dependent loss less than 1.0 dB.\n\n\n32. The filter of claim 28 wherein the first mode is a core mode and the second mode is a cladding mode.\n\n\n33. The filter of claim 31 wherein the first mode is a core mode and the second mode is a cladding mode.\n\n\n34. The filter of claim 28 wherein the interaction region is a portion of the optical fiber in which a jacket has been removed.\n\n\n35. The filter of claim 28 wherein the frequency of the light coupled between modes relates to the frequency of the acoustic wave applied to the interaction region.\n\n\n36. The filter of claim 35 wherein the amount of light coupled between modes relates to the magnitude of the acoustic wave applied to the interaction region.\n\n\n37. The filter of claim 30 wherein the annealing comprises controlled heating followed by cooling of existing fiber to reduce stresses in the cladding layer of the interaction region, thereby reducing polarization dependence in the cladding region.\n\n\n38. The filter of claim 28, the acoustic wave exciter comprising an acoustic wave generator and an acoustic wave propagation member, wherein the acoustic wave propagation member applies to the interaction region an acoustic wave generated by the acoustic wave generator.\n\n\n39. An acousto-optical filter comprising:\na support; \nfirst and second mounts at spaced locations on the support; \nan optical fiber having first and second mounted portions secured to the first and second mounts respectively and an interaction length between the first and second mounted portions, at least the interaction length having a core and a cladding layer on the core; \na signal generator operable to generate a periodic signal; and \nan electro-acoustic transducer having a terminal connected to the signal generator and an actuating portion, the periodic electric signal causing periodic vibration of the actuating portion, and the actuating portion being connected to the interaction length so that the vibration generates flexural wave traveling along the interaction length so that a frequency of light propagating through the core couples into the cladding layer, stresses in the cladding layer being sufficiently low so that the light coupling into the cladding layer has polarization dependent loss of less than 1.0 dB. \n\n\n\n40. The filter of claim 39 wherein polarization dependence in the optical fiber is reduced by:\nheating a section of the optical fiber; and \nallowing the section to cool, the heating being controlled to reduce stresses in the cladding layer of the section, thereby reducing polarization dependence in the cladding layer.\n |  | 40 | Optical fiber cladding with low polarization dependence and an acousto-optic tunable filter with low polarization dependent loss achieved through thermal annealing | US06839473 | ['B2', 'B1', 'B1', 'B1', 'B1', 'B2', 'B2', 'A1']
A | 1. An optical assembly, comprising:\na substrate comprising an upper surface and a cut-out portion; \nan optical array mounted on said upper surface; \nan imaging assembly positioned at least partially within said cut-out portion, said imaging assembly comprising at least one imaging device mounted on a first chip; and \nan integrated optic chip; \nwherein said optical array is optically coupled to said imaging assembly and said integrated optic chip. \n\n\n\n2. The optical assembly of claim 1, wherein said optical array is affixed to said imaging assembly and said imaging assembly is affixed to said substrate.\n\n\n3. The optical assembly of claim 2, wherein the integrated optic chip comprises a waveguide comprising at least one waveguide core encased within a cladding.\n\n\n4. The optical assembly of claim 3, wherein said integrated optic chip comprises a plurality of waveguide cores encased within a common cladding.\n\n\n5. The optical assembly of claim 2, wherein said optical array comprises an optical bench.\n\n\n6. The optical assembly of claim 2, wherein said optical array comprises an optical fiber array comprising a second chip and at least one optical fiber mounted to said second chip.\n\n\n7. The optical assembly of claim 6, wherein a portion of said optical fiber extends over said cut-out portion.\n\n\n8. The optical assembly of claim 6, wherein said second chip includes at least one V -groove, said optical fiber being mounted in said V -groove of said second chip.\n\n\n9. The optical assembly of claim 8, wherein said second chip further includes a notch transverse to said V-groove.\n\n\n10. The optical assembly of claim 6, wherein said optical fiber array comprises a lid chip.\n\n\n11. The optical assembly of claim 1, wherein said first chip includes at least one V-groove, said imaging device being mounted in said V-groove of said first chip.\n\n\n12. The optical assembly of claim 1, wherein said imaging device comprises a lens.\n\n\n13. The optical assembly of claim 12, wherein said lens comprises a GRIN lens.\n\n\n14. The optical assembly of claim 1, wherein said imaging device comprises a graded index fiber.\n\n\n15. The optical assembly of claim 1, wherein said imaging device comprises a step-index fiber.\n\n\n16. The optical assembly of claim 1, wherein said imaging device comprises a ball lens.\n\n\n17. The optical assembly of claim 1, wherein said cut-out portion is a valley.\n\n\n18. The optical assembly of claim 1, wherein said cut-out portion includes a recessed area between at least one pair of ledges.\n\n\n19. The optical assembly of claim 18, wherein said substrate further includes at least one notch on a side of said ledges, said notch serving as a wick stop.\n\n\n20. The optical assembly of claim 1, wherein said imaging device comprises a GRIN lens, a graded index fiber, a step-index fiber, or a ball lens.\n\n\n21. The optical assembly of claim 1, wherein said optical array comprises a fiber chip or an optical bench.\n\n\n22. The optical assembly of claim 1, wherein said substrate is a monolithic substrate.\n\n\n23. An optical assembly, comprising:\na substrate comprising an upper surface, a cut-out portion and a side surface; \nan optical array mounted on said upper surface; \nan imaging assembly positioned at least partially within said cut-out portion, said imaging assembly comprising at least one imaging device mounted on a first chip, wherein said optical array is optically coupled to said imaging assembly; and \nan integrated optic chip affixed to said side surface of said substrate. \n\n\n\n24. The optical assembly of claim 23, further comprising a waveguide mounted on said integrated optic chip, said waveguide being optically coupled with said imaging assembly and comprising at least one waveguide core encased within a cladding.\n\n\n25. The optical assembly of claim 23, wherein said substrate further comprises at least one notch serving as a wick stop.\n\n\n26. An optical assembly, comprising:\na notch which serves as a wick stop; \na substrate comprising an upper surface; \nan optical array mounted on said upper surface; \nadhesive positioned on said upper surface so as to affix said optical array to said upper surface without said adhesive entering said notch; \nan integrated optic chip mounted on said upper surface; and \na waveguide mounted on said integrated optic chip, said waveguide comprising at least one waveguide core encased within a cladding, wherein said optical array is optically coupled to said integrated optic chip through said waveguide. \n\n\n\n27. The optical assembly of claim 26, wherein said notch is within said substrate.\n\n\n28. The optical assembly of claim 27, wherein said optical array is mounted on said upper surface such that it at least partially covers said notch.\n\n\n29. The optical assembly of claim 28, wherein said optical array completely covers said notch.\n\n\n30. The optical assembly of claim 26, wherein said optical array comprises an optical fiber array which includes at least one optical fiber mounted on a fiber chip.\n\n\n31. The optical assembly of claim 26, wherein said optical array comprises an optical bench.\n\n\n32. An optical assembly, comprising:\na substrate comprising an upper surface; \nan optical array mounted on said upper surface, said optical array comprising a notch which serves as a wick stop; \nan integrated optic chip mounted on said upper surface; and \na waveguide mounted on said integrated optic chip, said waveguide comprising \nat least one waveguide core encased within a cladding, wherein said optical array is optically coupled to said integrated optic chip through said waveguide. \n\n\n\n33. The optical assembly of claim 32, wherein said optical array comprises an optical fiber array which includes at least one optical fiber mounted on a fiber chip, said notch being within said fiber chip.\n\n\n34. The optical assembly of claim 32, wherein said integrated optic chip and said optical array are optically coupled at an interface which is vertically above said notch.\n\n\n35. An optical assembly, comprising:\na substrate comprising an upper surface; \nan optical array mounted on said upper surface; \nan integrated optic chip mounted on said upper surface, said integrated optic chip comprising a notch which serves as a wick stop; and \na waveguide mounted on said integrated optic chip, said waveguide comprising at least one waveguide core encased within a cladding, wherein said optical array is optically coupled to said integrated optic chip through said waveguide. \n\n\n\n36. The optical assembly of claim 35, wherein said integrated optic chip and said optical array are optically coupled at an interface which is vertically above said notch.\n\n\n37. A method for assembling an optical assembly which comprises a substrate having an upper surface and a cut-out portion, an optical array, an integrated optic chip, and an imaging assembly, said method comprising:\npositioning said optical array on said substrate upper surface; \nlowering said imaging assembly at least partially within said cut-out portion; \noptically coupling said optical array with said imaging assembly; \noptically coupling said integrated optic chip to said imagine assembly; and \naffixing said imaging assembly to said substrate and said optical array to said imaging assembly. \n\n\n\n38. The method of claim 37, wherein said optical array comprises an optical fiber array with a plurality of optical fibers and wherein said upper surface includes a plurality of V-grooves, said positioning step comprising positioning each said optical fiber within one of said V-grooves.\n\n\n39. The method of claim 37, wherein said imaging assembly comprises a plurality of lenses within a chip, said optically coupling step comprising moving said optical fibers such that an end of each said fiber comes into contact with an end of a respective said lens.\n\n\n40. The method of claim 37, wherein said affixing step comprises adhering said imaging assembly to said substrate and adhering said optical array to said imaging assembly.\n\n\n41. A method for assembling an optical assembly which comprises a substrate having an upper surface and a cut-out portion, an optical array, and an imaging assembly, said method comprising:\npositioning said optical array on said substrate upper surface; \nlowering said imaging assembly at least partially within said cut-out portion; \noptically coupling said optical array with said imaging assembly; and affixing said imaging assembly to said substrate and said optical array to said imaging assembly, \nwherein said cut-out portion includes a recessed area between a pair of ledges, further comprising the step of creating a notch on at least one side of said ledges. \n\n\n\n42. An optical assembly, comprising:\na substrate comprising an upper surface and a cut-out portion; \nan optical array mounted on said upper surface; \nan imaging assembly positioned at least partially within said cut-out portion, said imaging assembly comprising at least one imaging device mounted on a first chip; and \nan integrated optical device; \nwherein said optical array is optically coupled to said imaging assembly and said integrated optical device. \n\n\n\n43. An optical assembly, comprising:\na substrate comprising an upper surface and a cut-out portion; \nan optical array mounted on said upper surface, said optical array comprising a plurality of optical fibers; \nan imaging assembly positioned at least partially within said cut-out portion, said imaging assembly comprising at least one imaging device mounted on a first chip; and \na plurality of waveguides that are not optical fibers; \nwherein said optical fibers are optically coupled to said imaging assembly and said waveguides.\n |  | 43 | Optical assembly for coupling with integrated optical devices and method for making | US06839474 | ['B2', 'B1', 'B1', 'B1', 'B2', 'B1', 'B1', 'B1', 'A1', 'A1', 'A1']
N | 1. An optical interconnection apparatus which comprises a substrate, a protective resin layer composed of a silicone based rubber-like or gel-like material on one side or both sides of said substrate, and plural optical fibers which are two-dimensionally routed on the substrate so as to form a routing pattern having at least a crossing part, a curved part or a fiber pitch changing part and provided at ends thereof with end portions adapted to permit optical interconnections, and said optical fibers being held in place by said protective resin layer, wherein a non-tacky surface resin layer having a kinetic friction coefficient of 3 or less is provided on the surface of said protective resin layer.\n\n\n2. An optical interconnection apparatus according to claim 1, wherein the non-tacky surface layer is composed of a silicone-based material.\n\n\n3. An optical interconnection apparatus according to claim 2, the non-tacky surface layer contains a filler.\n\n\n4. An optical interconnection apparatus according to claim 1, wherein the protective resin layer is formed by filling a silicone rubber-like and/or gel-like material inside an edge-dam arranged along or in a vicinity of a peripheral edge of a substrate, a release film or another protective resin layer.\n\n\n5. An optical interconnection apparatus which comprises at least two protective resin layers composed of a silicone based rubber-like or gel-like material and plural optical fibers which are two-dimensionally routed so as to form a routing pattern having at least a crossing part, a curved part or a fiber pitch changing part and provided at ends thereof with end portions adapted to permit optical interconnections, and said optical fibers being held in place by at least one of said protective resin layers, wherein a non-tacky surface resin layer having a kinetic friction coefficient of 3 or less is provided on the surface of each of said protective resin layers.\n\n\n6. An optical interconnection apparatus according to claim 5, wherein two or more protective resin layer are laminated via an adhesive.\n\n\n7. An optical interconnection apparatus according to claim 5, wherein the non-tacky surface layer is composed of a silicone-based material.\n\n\n8. An optical interconnection apparatus according to claim 7, wherein the non-tacky surface layer contains a filler.\n\n\n9. An optical interconnection apparatus according to claim 5, wherein the protective resin layer is formed by filling a silicone rubber-like and/or gel-like material inside an edge-dam arranged along or in a vicinity of a peripheral edge of a substrate, a release film or another protective resin layer. |  | 9 | Optical connection component | US06839475 | ['B2', 'B1', 'B1', 'B2', 'B2', 'B1', 'B2', 'B1', 'A1', 'A2', 'A1', 'A1']
A | 1. A method for coupling optical signals between layers of a multi-layer printed circuit board (PCB) using optical signal coupling blocks, comprising the steps of:\nforming a plurality of optical via holes in the multi-layer PCB to which optical waveguides for transmitting optical signals are attached; \ninserting the optical signal coupling blocks into the plural optical via holes such that the optical signal coupling blocks are connected to the optical waveguides to transmit the optical signals; \nforming at least one connection part to couple optical signals between the optical waveguides and the optical signal coupling blocks; and \ninterconnecting the optical waveguides and the optical signal coupling blocks by aligning positions of the optical waveguides and the optical signal coupling blocks. \n\n\n\n2. The optical signal coupling method according to claim 1, wherein said connection part is constructed such that a surface cut at an angle of 45&#xb0; is formed thereon, thus enabling the optical waveguides and the optical signal coupling blocks to be interconnected in an &#x201c;L&#x201d; or an inverted and reversed &#x201c;L&#x201d; shape through the cut surface.\n\n\n3. The optical signal coupling method according to claim 1, wherein said connection part includes a reflection mirror attached thereto.\n\n\n4. The optical signal coupling method according to claim 1, wherein said optical signal coupling blocks are fiber blocks each comprising;\na lower block provided with a plurality of grooves formed at regular intervals and each having a certain shape; and \na plurality of optical signal coupling members inserted into the plural grooves. \n\n\n\n5. The optical signal coupling method according to claim 4, wherein said grooves are V-shaped.\n\n\n6. The optical signal coupling method according to claim 4, wherein each of the fiber blocks further comprises an upper block formed on the optical signal coupling members.\n\n\n7. The optical signal coupling method according to claim 1, wherein said optical signal coupling blocks are pipe blocks each comprising;\nan under-cladding formed of a medium for optical waveguides; \na core defining a plurality of grooves formed in a pipe shape at regular intervals on the under-cladding; \na plurality of optical signal coupling members inserted into the plural grooves; and \nan over-cladding formed on the optical signal coupling members. \n\n\n\n8. The optical signal coupling method according to claim 1, wherein said optical signal coupling blocks are constructed such that their optical signal input terminals are arranged within a distance of 60 &#x3bc;m from Vertical-Cavity Surface-Emitting Lasers (VCSELs), so that the VCSELs radiate light to the optical signal coupling blocks.\n\n\n9. The optical signal coupling method according to claim 4 or 7, wherein said optical signal coupling members are optical fibers or optical waveguides.\n\n\n10. The optical signal coupling method according to claim 2, wherein said surface cut at an angle of 45&#xb0; is polished.\n\n\n11. The optical signal coupling method according to claim 2, wherein said connection part is constructed such that each of th/e optical waveguides is cut at an angle of 45&#xb0; and each of the optical signal coupling blocks is cut at an angle of 90&#xb0; so as to interconnect the optical waveguides and the optical signal coupling blocks through optical signals.\n\n\n12. The optical signal coupling method according to claim 1, further comprising the step of adhering the optical signal coupling blocks to the multi-layer PCB using epoxy so as to fix the optical signal coupling blocks to the multi-layer PCB after the aligning of positions is performed.\n\n\n13. A method for interconnecting optical signal coupling blocks and optical waveguides, comprising the steps of:\ninserting optical signal coupling members into two optical signal coupling blocks which will be interconnected through optical signals; \netching one of the two optical signal coupling blocks at an angle of 45&#xb0;; \npolishing the portion etched at an angle of 45&#xb0;; \njoining the two optical signal coupling blocks together to form an L-shaped optical signal coupling block; and \nconnecting the L-shaped optical signal coupling block to each of the optical waveguides by aligning positions of the L-shaped optical signal coupling block and the optical waveguide such that the L-shaped optical signal coupling block is interconnected to the optical waveguide through optical signals. \n\n\n\n14. The method for interconnecting optical signal coupling blocks and optical waveguides according to claim 13, wherein a reflection mirror is attached to said polished portion.\n\n\n15. The method for interconnecting optical signal coupling blocks and optical waveguides according to claim 13, further comprising the step of adhering the L-shaped optical signal coupling block to a multi-layer PCB using epoxy so as to fix the L-shaped optical signal coupling block to the multi-layer PCB after the aligning of positions is performed.\n\n\n16. The method for interconnecting optical signal coupling blocks and optical waveguides according to claim 13, wherein said optical signal coupling members are optical fibers or optical waveguides.\n\n\n17. A method for interconnecting optical signal coupling blocks and optical waveguides, comprising the steps of:\na) inserting optical signal coupling members into at least one optical signal coupling block in which V-shaped grooves are formed in only a lower block; \nb) cutting each of the optical waveguides at an angle of 90&#xb0; and cutting the optical signal coupling block at an angle of 45&#xb0; such that the optical waveguide and the optical signal coupling block are interconnected through optical signals; \nc) polishing a surface formed by cutting the optical signal coupling block at an angle of 45&#xb0; to form a reflection surface; and \nd) aligning positions of the optical waveguide and the optical signal coupling block. \n\n\n\n18. The method for interconnecting optical signal coupling blocks and optical waveguides according to claim 17, wherein a reflection mirror is attached to said reflection surface.\n\n\n19. The method for interconnecting optical signal coupling blocks and optical waveguides according to claim 17, further comprising the step of adhering the optical signal coupling block to a multi-layer PCB using epoxy so as to fix the optical signal coupling block to the multi-layer PCB after the aligning of positions is performed.\n\n\n20. The method for interconnecting optical signal coupling blocks and optical waveguides according to claim 17, wherein said optical signal coupling members are optical fibers or optical waveguides.\n\n\n21. The method for interconnecting optical signal coupling blocks and optical waveguides according to claim 17, wherein said reflection mirror is a micro mirror coated with silver (Ag) or aluminum (Al).\n\n\n22. The method for interconnecting optical signal coupling blocks and optical waveguides according to claim 17, wherein the step a) comprises the steps of:\nforming the plural V-shaped grooves by etching a silicon wafer; \ninserting the optical fiber into the V-shaped grooves; and \nforming a groove at a surface of the silicon wafer which is opposite to a surface in which the V-shaped grooves are formed, wherein the reflection surface of 45&#xb0; is formed on the opposite surface. \n\n\n\n23. The method for interconnecting optical signal coupling blocks and optical waveguides according to claim 17, wherein the step b) is performed such that the optical signal coupling block is cut at an angle of 45&#xb0; using a diamond blade.\n\n\n24. A method for interconnecting optical signal coupling blocks and optical waveguides, comprising the steps of:\na) inserting optical signal coupling members into at least one optical signal coupling block in which V-shaped grooves are formed in only a lower block; \nb) cutting each of the optical waveguides at an angle of 45&#xb0; and cutting the optical signal coupling block at an angle of 90 &#xb0; such that the optical waveguide and the optical signal coupling block are interconnected through optical signals; \nc) polishing a surface formed by cutting the optical waveguide at an angle of 45&#xb0; to form a reflection surface; and \nd) aligning positions of the optical waveguide and the optical signal coupling block. \n\n\n\n25. The method for interconnecting optical signal coupling blocks and optical waveguides according to claim 24, wherein a reflection mirror is attached to said reflection surface.\n\n\n26. The method for interconnecting optical signal coupling blocks and optical waveguides according to claim 24, further comprising the step of adhering the optical signal coupling block to a multi-layer PCB using epoxy so as to fix the optical signal coupling block to the multi-layer PCB after the aligning of positions is performed.\n\n\n27. The method for interconnecting optical signal coupling blocks and optical waveguides according to claim 24, wherein said optical signal coupling members are optical fibers or optical waveguides.\n\n\n28. The method for interconnecting optical signal coupling blocks and optical waveguides according to claim 24, wherein said reflection mirror is a micro mirror coated with silver (Ag) or aluminum (Al).\n\n\n29. The method for interconnecting optical signal coupling blocks and optical waveguides according to claim 24, wherein the step a) comprises the steps of:\nforming the plural V-shaped grooves by etching a silicon wafer; \ninserting the optical signal coupling members into the V-shaped grooves; and \nforming a groove on a surface of the silicon wafer which is opposite to a surface in which the V-shaped grooves are formed, wherein the reflection surface of 45&#xb0; is formed on the opposite surface. \n\n\n\n30. The method for interconnecting optical signal coupling blocks and optical waveguides according to claim 24, wherein the step b) is performed such that the optical waveguide is cut at an angle of 45&#xb0; using a diamond blade.\n\n\n31. The method for interconnecting optical signal coupling blocks and optical waveguides according to claim 24, wherein said optical signal coupling block is adhered to a multi-layer PCB such that the optical signal coupling members inserted into the V-shaped grooves in the lower block come into contact with a surface of each of optical via holes in the multi-layer PCB.\n\n\n32. The method for interconnecting optical signal coupling blocks and optical waveguides according to claim 24, wherein said optical signal coupling block is adhered to a multi-layer PCB such that the lower block comes into contact with a surface of each of optical via holes in the multi-layer PCB.\n\n\n33. A method for forming optical waveguide devices in an optical signal coupling block, comprising the steps of:\na) forming a groove by etching a silicon wafer of the optical signal coupling block; \nb) inserting optical waveguide devices into the groove and adhering the optical waveguide devices to the silicon wafer using epoxy resin; \nc) cutting edge portions of the silicon wafer, protruded from surfaces of the inserted optical waveguide devices; and \nd) cutting end portions of the optical waveguide devices at an angle of 45&#xb0; according to an optical signal coupling direction. \n\n\n\n34. The method for forming optical waveguide devices in an optical signal coupling block according to claim 33, wherein the step d) is performed such that, if the optical signal coupling direction is a direction from the optical waveguide devices to the silicon wafer, the end portions of the optical waveguide devices are cut using a diamond blade approaching from the silicon wafer side.\n\n\n35. The method for forming optical waveguide devices in an optical signal coupling block according to claim 33, wherein the step d) is performed such that, if the optical signal coupling direction is a direction from the silicon wafer to the optical waveguide devices, the silicon wafer is etched to form a groove and then the end portions of the optical waveguide devices are cut using a diamond blade approaching from the optical waveguide devices side.\n\n\n36. The method for forming optical waveguide devices in an optical signal coupling block according to claim 33, wherein said epoxy resin is ultraviolet (UV) curable epoxy resin.\n\n\n37. A printed circuit board (PCB) for coupling optical signals between layers using optical signal coupling blocks, comprising:\na base board having a plurality of optical via holes; \na plurality of optical waveguides mounted on the base board to transmit optical signals; \na plurality of optical signal coupling blocks inserted into the plural optical via holes and connected to the plural optical waveguides to transmit optical signals; and \nat least one connection part for interconnecting the optical waveguides and the optical signal coupling blocks. \n\n\n\n38. The printed circuit board according to claim 37, wherein said connection part is constructed such that a surface cut at an angle of 45&#xb0; is formed thereon, thus enabling the optical waveguides and the optical signal coupling blocks to be interconnected in an &#x201c;L&#x201d; or an inverted and reversed &#x201c;L&#x201d; shape through the cut surface.\n\n\n39. The printed circuit board according to claim 37, wherein said connection part includes a reflection mirror attached thereto, thus enabling the optical waveguides and the optical signal coupling blocks to be interconnected in an &#x201c;L&#x201d; or an inverted and reversed &#x201c;L&#x201d; shape through the cut surface.\n\n\n40. The printed circuit board according to claim 37, wherein said optical signal coupling blocks are fiber blocks each comprising:\na lower block provided with a plurality of grooves formed at regular intervals and each having a certain shape; and \na plurality of optical signal coupling members inserted into the plural grooves. \n\n\n\n41. The printed circuit board according to claim 40, wherein said grooves are V-shaped.\n\n\n42. The printed circuit board according to claim 40, wherein each of the fiber blocks further comprises an upper block formed on the optical signal coupling members.\n\n\n43. The printed circuit board according to claim 37, wherein said optical signal coupling blocks are pipe blocks each comprising;\nan under-cladding formed of a medium for optical waveguides; \na core defining a plurality of grooves formed in a pipe shape at regular intervals on the under-cladding; \na plurality of optical signal coupling members inserted into the plural grooves; and \nan over-cladding formed on the optical signal coupling members. \n\n\n\n44. The printed circuit board according to claim 37, wherein said optical signal coupling blocks are constructed such that their optical signal input terminals are arranged within a distance of 60 &#x3bc;m from Vertical-Cavity Surface-Emitting Lasers (VCSELs), so that the VCSELs radiate light to the optical signal coupling blocks.\n\n\n45. The printed circuit board according to claim 40 or 43, wherein said optical signal coupling members are optical fibers or optical waveguides.\n\n\n46. The printed circuit board according to claim 38, wherein said surface cut at an angle of 45&#xb0; is polished.\n\n\n47. The printed circuit board according to claim 38, wherein said connection part is constructed such that each of the optical waveguides is cut at an angle of 45&#xb0; and each of the optical signal coupling blocks is cut at an angle of 90&#xb0; so as to interconnect the optical waveguides and the optical signal coupling blocks through optical signals.\n\n\n48. The printed circuit board according to claim 37, wherein said optical signal coupling blocks are adhered to the printed circuit board using epoxy so as to fix the optical signal coupling blocks to the printed circuit board after the aligning of positions is performed.\n\n\n49. A printed circuit board (PCB) for coupling optical signals between layers using optical signal coupling blocks, comprising:\na base board having a plurality of optical via holes; \na plurality of optical waveguides mounted on to the base board to transmit optical signals; and \na plurality of optical signal coupling blocks each having a plurality of optical signal coupling members inserted thereinto such that the optical signal coupling blocks and the optical waveguides are interconnected through optical signals, \nwherein each of the optical signal coupling blocks is comprised of two optical signal coupling blocks joined together in an &#x201c;L&#x201d; (elbow) shape, any of two optical signal coupling blocks being etched at an angle of 45&#xb0; and polished. \n\n\n\n50. A printed circuit board for coupling optical signals between layers using optical signal coupling blocks, comprising:\na base board having a plurality of optical via holes; \na plurality of optical waveguides mounted on the base board to transmit optical signals; and \na plurality of optical signal coupling blocks each having a plurality of V-shaped grooves formed only in a lower block, \nwherein each of the optical waveguides is cut at an angle of 90&#xb0; and each of the optical signal coupling blocks is cut at an angle of 45&#xb0; such that the optical waveguides and the optical signal coupling blocks are interconnected through optical signals, and a surface formed by cutting each of the optical signal coupling blocks at an angle of 45&#xb0; is polished to form a reflection surface. \n\n\n\n51. A printed circuit board for coupling optical signals between layers using optical signal coupling blocks, comprising:\na base board having a plurality of optical via holes; \na plurality of optical waveguides mounted on the base board to transmit optical signals; and \na plurality of optical signal coupling blocks each having a plurality of V-shaped grooves formed only in a lower block, \nwherein each of the optical waveguides is cut at an angle of 45&#xb0; and each of the optical signal coupling blocks is cut at an angle of 90&#xb0; such that the optical waveguides and the optical signal coupling blocks are interconnected through optical signals, and a surface formed by cutting each of the optical waveguides at an angle of 45&#xb0; is polished to form a reflection surface. \n\n\n\n52. An optical signal coupling block, comprising:\na lower block in which a plurality of grooves each having a certain shape are formed at regular intervals; and \na plurality of optical signal coupling members inserted into the plural grooves. \n\n\n\n53. The optical signal coupling block according to claim 52, wherein the certain shape is a &#x201c;V&#x201d; shape.\n\n\n54. The optical signal coupling block according to claim 52, wherein said lower block is a silicon wafer.\n\n\n55. The optical signal coupling block according to claim 52, wherein said grooves each having the certain shape are formed by laser ion etching.\n\n\n56. The optical signal coupling block according to claim 52, wherein said optical signal coupling members are optical fibers.\n\n\n57. The optical signal coupling block according to claim 56, wherein said optical fibers are plastic optical fibers.\n\n\n58. The optical signal coupling block according to claim 52, wherein said optical signal coupling members are optical waveguides.\n\n\n59. The optical signal coupling block according to claim 52, further comprising an upper block formed on the optical signal coupling members.\n\n\n60. The optical signal coupling block according to claim 59, wherein said upper block is made of Pyrax glass having a light transmissivity equal to or greater than 95%.\n\n\n61. The optical signal coupling block according to claim 59, wherein said upper block is made of a polymer.\n\n\n62. The optical signal coupling block according to claim 59, wherein said upper block has the same grooves as those in the lower block.\n\n\n63. The optical signal coupling block according to claim 52, wherein said optical signal coupling members are cut at an angle of 45 or 90&#xb0; such that the optical signal coupling block and an optical waveguide are interconnected in an &#x201c;L&#x201d; or an inverted and reversed &#x201c;L&#x201d; shape.\n\n\n64. An optical signal coupling block, comprising:\nan under-cladding formed of a medium for optical waveguides; \na core defining a plurality of grooves formed in a certain shape at regular intervals on the under-cladding; \na plurality of optical signal coupling members inserted into the plural grooves; and \nan over-cladding formed on the optical signal coupling members. \n\n\n\n65. The optical signal coupling block according to claim 64, wherein the certain shape is a pipe shape.\n\n\n66. The optical signal coupling block according to claim 64, wherein said core is made of a polymer and functions as a guide for supporting the optical signal coupling members.\n\n\n67. The optical signal coupling block according to claim 64, wherein said plural grooves are formed by laser ion etching.\n\n\n68. The optical signal coupling block according to claim 64, wherein said optical signal coupling members are optical fibers.\n\n\n69. The optical signal coupling block according to claim 68, wherein said optical fibers are plastic optical fibers.\n\n\n70. The optical signal coupling block according to claim 64, wherein said over-cladding is made of Pyrax glass having a light transmissivity equal to or greater than 95%.\n\n\n71. The optical signal coupling block according to claim 64, wherein said over-cladding is made of a polymer.\n\n\n72. The optical signal coupling block according to claim 64, wherein said optical signal coupling members are cut at an angle of 45 or 90&#xb0; such that the optical signal coupling block and an optical waveguide are interconnected in an &#x201c;L&#x201d; or an inverted and reversed &#x201c;L&#x201d; shape.\n\n\n73. A method for coupling optical signals between layers of a multi-layer printed circuit board (PCB) using optical signal coupling blocks, said layers being parallel to each other and having optical waveguides attached thereto, comprising the steps of:\nforming a plurality of optical via holes in the multi-layer PCB; \ninserting the optical signal coupling blocks into the plural optical via holes; \nforming at least one connection part to couple optical signals between the optical waveguides and the optical signal coupling blocks; and \ninterconnecting the optical waveguides and the optical signal coupling blocks by aligning positions of the optical waveguides and the optical signal coupling blocks to transmit optical signals between said waveguides and said optical signal coupling blocks. \n\n\n\n74. A method for coupling optical signals between layers of a multi-layer printed circuit board (PCB) using optical signal coupling blocks, comprising the steps of:\nforming a plurality of optical via holes in the multi-layer PCB to which optical waveguides for transmitting optical signals are attached; \ninserting the optical signal coupling blocks into the plural optical via holes such that the optical signal coupling blocks are connected to the optical waveguides to transmit the optical signals; \nforming at least one connection part to couple optical signals between the optical waveguides and the optical signal coupling blocks; and \ninterconnecting the optical waveguides and the optical signal coupling blocks by aligning positions of the optical waveguides and the optical signal coupling blocks; \nwherein said optical signal coupling blocks are fiber blocks each comprising; \na lower block provided with a plurality of grooves formed at regular intervals and each having a certain shape; and \na plurality of optical signal coupling members inserted into the plural grooves.\n |  | 74 | Multi-layer printed circuit board and the method for coupling optical signals between layers of multi-layer printed circuit board | US06839476 | ['B2', 'B1', 'B1', 'B2', 'B1', 'A1', 'A1', 'A1']
N | 1. A wavelength-division-multiplexer/demultiplexer, comprising:\nat least one input waveguide for inputting optical signals; \na grating for demultiplexing the optical signals; and, \na plurality of output waveguides for outputting the optical signals demultiplexed by the grating, wherein the output waveguide comprises: \na first sub-waveguide having a parabolic horn shape, in which its width is gradually decreased in a progressive direction of the optical signal, wherein said width of the first sub-waveguide is functionally dependent upon an effective wavelength of an optical signal demultiplexed to said output waveguide; and \na second sub-waveguide having a straight-line shape, in which its width (W) is uniformly maintained in the progressive direction of the optical signal passing through the first sub-waveguide. \n\n\n\n2. A wavelength-division-multiplexer/demultiplexer, comprising:\nat least one input waveguide for inputting optical signals; \na grating for demultiplexing the optical signals; and, \na plurality of output waveguides for outputting the optical signals demultiplexed by the grating, wherein the output waveguide comprises: \na first sub-waveguide having a parabolic horn shape, in which its width is gradually decreased in a progressive direction of the optical signal and is defined by the following equation: \n\n\n\n W\n =\n \n \n (\n \n \n W\n \n o\n &#x2062;\n \n &#x2003;\n \n &#x2062;\n u\n &#x2062;\n \n &#x2003;\n \n &#x2062;\n t\n \n 2\n \n -\n \n 2\n &#x2062;\n \n &#x2003;\n \n &#x2062;\n &#x3b1;\n &#x2062;\n \n &#x2003;\n \n &#x2062;\n \n &#x3bb;\n g\n \n &#x2062;\n L\n \n \n )\n \n \n 1\n 2\n \n \n\n\n\n\nwherein Wout represents the maximum width of the parabolic horn-type waveguide, &#x3b1; represents a coupling coefficient, &#x3bb;g represents an effective wavelength; L represents a length of the parabolic horn-type waveguide; and W represents a function showing a variation of the width of the parabolic horn-type waveguide according to the position of the optical signal; and \na second sub-waveguide having a straight-line shape, in which its width (W) is uniformly maintained in the progressive direction of the optical signal passing through the first sub-waveguide. \n\n\n\n3. The wavelength-division-multiplexer/demultiplexer of claim 1, wherein the first sub-waveguide of the output waveguide has the parabolic horn shape with a length of 100&#x2dc;200 &#x3bc;m.\n\n\n4. The wavelength-division-multiplexer/demultiplexer of claim 2, wherein the coupling coefficient is in the range of 0.09&#x2dc;0.2.\n\n\n5. A wavelength-division-multiplexer/demultiplexer, comprising:\nat least one input waveguide for inputting optical signals, the at least one input waveguide having a parabolic horn shape, in which its width is gradually increased in a progressive direction of the optical signal; \na grating for demultiplexing the optical signals; and, \na plurality of output waveguides for outputting the optical signals demultiplexed by the grating, wherein the output waveguide comprises: \na first sub-waveguide having a parabolic horn shape, in which its width is gradually decreased in a progressive direction of the optical signal, a coupling coefficient between the fundamental and higher modes of the optical signal in the first sub-waveguide being in the range of 0.09&#x2dc;0.2; and \na second sub-waveguide having a straight-line shape, in which its width (W) is uniformly maintained in the progressive direction of the optical signal passing through the first sub-waveguide. \n |  | 5 | Wavelength-division-multiplexer/demultiplexer using parabolic horn type waveguide | US06839477 | ['B2', 'B1', 'B1', 'B2', 'A1', 'A1', 'A1']
A | 1. An optical switching device, comprising:\na. a first hollow waveguide having a cross section defined by a first core surrounded by a first enveloping wall, said first wall having a first opening; \nb. a second hollow waveguide having a second cross section defined by a second core surrounded by a second enveloping wall, said second wall having a second opening, said first and said second hollow waveguides positioned in a partially overlapping position defined by a common overlap of their respective said openings; \nc. a first light guiding lever positioned substantially in the plane of said first opening and operative to be actuated by actuating signals to assume at least one switching position in which said first lever has a curved shape, wherein said curved shape is selected from the group consisting of an S-shape and a curved arc, and \nd. a second light guiding lever positioned substantially in the plane of said second opening and operative to be actuated by actuating signals to synchronically assume at least one switching position essentially identical with said at least one switching position of said first light guiding lever. \n\n\n\n2. The device of claim 1, wherein said first and second waveguides are characterized by respective first and second depths, and wherein said first and second levers are characterized by having lever lengths preferably 40-80 times larger, and most preferably 50-60 times larger than respectively said first and second waveguide depths.\n\n\n3. The device of claim 2, wherein said first and second levers are further characterized by each having a lever width and a lever thickness, and wherein a preferred ratio of said width to said thickness is between 4:1 to 2:1.\n\n\n4. A hollow waveguide based optical switch comprising:\na. a pair of hollow waveguides overlapping over a common section that includes a common opening; \nb. a first conductive and reflective flexible lever attached to one of said hollow waveguides, said first lever configured to assume upon actuation at least one switching position in which said lever has a curved shape; and \nc. a second conductive and reflective flexible lever attached to the other of said hollow waveguides, said second lever configured to assume upon same said actuation at least one switching position identical and parallel with said at least one switching position of said first level, wherein said curved shape is selected from the group consisting of an S-shaped and a curved arc; \n\nwhereby said first and said second actuated levers serve as light guiding wall sections for switching light between said pair of hollow waveguides.\n\n\n5. A hollow waveguide switch matrix comprising:\na. a first plurality of hollow waveguides arranged substantially in a first plane, each of said first plurality of waveguides having at least one first opening; \nb. a second plurality of waveguides arranged substantially in a second plane parallel with said first plane, each of said second plurality of waveguides having at least one second opening substantially overlapping a different opening of said at least one first opening; \nc. a first actuable light guiding lever related to each said first waveguide of said first plurality and positioned substantially within said at least one first opening, said first lever operative to acquire a curved shape in at least one switching position; and \nd. a second actuable light guiding lever related to each said second waveguide of said second plurality and positioned substantially within said at least one second opening and in parallel with said first actuable lever, said second lever operative to acquire a curved share identical with that of said first lever in same said at least one switching position, wherein said curved shape is selected from the group consisting of an S-shape and a curved arc; \n\nwhereby synchronous actuation of said first and second light guiding levers results in said levers switching light between said first and said second pluralities of waveguides.\n\n\n6. A method for switching light between two non-coplanar hollow waveguides, each waveguide having a light guiding envelope and a hollow core, the method comprising the steps of:\na. providing a substantially identical opening in each envelope, the two waveguides having an common overlap region defined by their respective openings; \nb. forming, in each waveguide, a suspended flexible light guiding lever that in an unactuated state lies in the plane of said respective opening and serves as a light guiding section of the respective envelope, wherein said step of forming includes forming a lever that substantially fills said opening; and \nc. synchronously actuating said levers to assume an actuated switching position in which said levers are curved and parallel to each other; whereby in said switching position said levers act as sections of a hollow waveguide envelope to guide light from one waveguide to the other, wherein said step of synchronously actuating said levers to assume an actuated switching position in which said levers are curved includes synchronously actuating said levers to assume each an S-shape that connects the envelopes of the two waveguides. \n |  | 6 | Optical switching system based on hollow waveguides | US06839478 | ['B2', 'B1', 'A1']
N | 1. An optical switch comprising:\na. a substrate; \nb. a first optical waveguide coupled to the substrate; \nc. a first conducting element coupled to the first optical waveguide; \nd. a second optical waveguide coupled to the substrate; and \ne. a second conducting element coupled to the second optical waveguide such that in operation a first electrical bias applied between the first and second conducting elements causes the first optical waveguide to not optically couple to the second optical waveguide and further such that in operation a second electric bias applied between the first and second conducting elements causes the first optical waveguide to optically couple to the second optical waveguide. \n\n\n\n2. The apparatus of claim 1 wherein the first optical waveguide lies proximately parallel to the second optical waveguide along a first coupling length.\n\n\n3. The apparatus of claim 2 wherein the second electrical bias moves the second optical waveguide towards the first optical waveguide.\n\n\n4. The apparatus of claim 2 wherein the first optical waveguide comprises a first input length and a first output length outside of the first coupling length.\n\n\n5. The apparatus of claim 4 wherein the first input length and the first output length of the first waveguide lie skew to the second optical waveguide.\n\n\n6. The apparatus of claim 5 further comprising:\na. a third conducting element coupled to the first optical waveguide along a second coupling length; \nb. a third optical waveguide coupled to the substrate; and \nc. a fourth conducting element coupled to the third optical waveguide such that in operation a third electrical bias applied between the third and fourth conducting elements causes the first optical waveguide to not optically couple to the third optical waveguide and further such that in operation a fourth electrical bias applied between the third and fourth conducting elements causes the first optical waveguide to optically couple to the third optical waveguide. \n\n\n\n7. The apparatus of claim 6 further comprising:\na. a fourth optical waveguide coupled to the substrate; and \nb. a fifth conducting element coupled to the substrate such that in operation a fifth electrical bias between the second and fifth conducting elements causes the second optical waveguide to not optically couple to the fourth optical waveguide and further such that in operation a sixth electrical bias applied between the second and fifth conducting elements causes the second waveguide to optically couple to the fourth optical waveguide. \n\n\n\n8. The apparatus of claim 2 wherein the first electrical bias moves the second optical waveguide away from the first optical waveguide.\n\n\n9. The apparatus of claim 2 wherein first and second support structures suspend the second optical waveguide above the first optical waveguide along the coupling length.\n\n\n10. The apparatus of claim 9 wherein the first and second support structures support the second optical waveguide from below the second optical waveguide.\n\n\n11. The apparatus of claim 10 wherein the second optical waveguide comprises a core and a cladding and further wherein the cladding optically isolates the core from the first and second support structures.\n\n\n12. The apparatus of claim 1 wherein the second optical waveguide comprises doped silicon and further wherein the second conducting element comprises the doped silicon.\n\n\n13. The apparatus of claim 12 wherein the doped silicon comprises doped single crystal silicon.\n\n\n14. The apparatus of claim 12 wherein the doped silicon comprises doped poly-silicon.\n\n\n15. The apparatus of claim 1 wherein the first electrical bias comprises a zero electrical bias and further wherein the second electrical bias comprises a non-zero electrical bias.\n\n\n16. The apparatus of claim 1 wherein the first electrical bias comprises a non-zero electrical bias and further wherein the second electrical bias comprises a zero electrical bias.\n\n\n17. The apparatus of claim 1 wherein the second optical waveguide comprises doped silicon dioxide and further wherein the second conducting element comprises the doped silicon dioxide.\n\n\n18. The apparatus of claim 1 wherein the first optical waveguide comprises an embedded waveguide.\n\n\n19. The apparatus of claim 1 wherein the first optical waveguide comprises a ridge waveguide.\n\n\n20. The apparatus of claim 1 further comprising:\na. a third optical waveguide coupled to the substrate; and \nb. a third conducting element coupled to the third optical waveguide such that in operation the first electrical bias applied between the first and second conducting elements in conjunction with a third electrical bias applied between the second and third conducting elements causes the second optical waveguide to not optically couple to the third optical waveguide and further such that in operation the first electrical bias applied between the first and second conducting elements in conjunction with a fourth electrical bias applied between the second and third conducting elements causes the second optical waveguide to optically couple to the third optical waveguide. \n\n\n\n21. The apparatus of claim 1 wherein the first optical waveguide comprises a highly confining waveguide.\n\n\n22. The apparatus of claim 1 wherein the first optical waveguide comprises a weakly confining waveguide.\n\n\n23. An optical switch comprising:\na. a substrate; \nb. a first optical waveguide coupled to the substrate; \nc. a first conducting element coupled to the first optical waveguide; \nd. a second optical waveguide; \ne. first and second support structures coupling the second optical waveguide to the substrate, the first and second support structures suspending the second optical waveguide above the first optical waveguide along a coupling length; and \nf. a second conducting element coupled to the second optical waveguide such that in operation a first electrical bias applied between the first and second conducting elements places the second optical waveguide at a distance greater than an evanescent coupling distance from the first optical waveguide and further such that in operation a second electric bias applied between the first and second conducting elements places the second optical waveguide within the evanescent coupling distance to the first optical waveguide.\n |  | 23 | Optical switch | US06839479 | ['B2', 'B1', 'B1', 'B1', 'B1', 'B1', 'B1', 'B1', 'B1', 'B2', 'A1', 'A1', 'A1', 'A1', 'A1', 'A1', 'A1', 'A1', 'A1', 'A1', 'C1', 'A2', 'A2', 'A1', 'A2', 'A2', 'A2', 'A3', 'A1', 'A2', 'A1', 'A2', 'A2', 'A3', 'A2', 'A1', 'A2', 'A1', 'A1', 'A2', 'A1', 'A2', 'A1', 'A1', 'A1', 'A1', 'A1', 'A2', 'A2', 'A1', 'A2', 'A1', 'A3', 'A3', 'A3', 'A2', 'A2', 'A3', 'A2', 'A1', 'A3', 'A1', 'A1', 'A1', 'A1', 'A1', 'A2', 'A1']
A | 1. An optical transmission system comprising:\nan optical transmission apparatus having first and second optical switches; \nan optical receiving apparatus having third and fourth optical switches; and \nfirst and second transmission routes through which said first and second optical switches provided to said optical transmission apparatus are respectively connected to said third and fourth optical switches provided to said optical receiving apparatus, wherein \nsaid optical transmission apparatus has a branching portion for branching an input signal and outputting to any one of said first and second optical switches, and plural optical performance monitoring portions disposed of front and rear of said first and second optical switches to monitor optical signals, \nsaid optical receiving apparatus has a selecting portion for selecting and outputting any one of signals output from said third and fourth optical switches, and plural optical performance monitoring portions disposed of front and rear of said third and fourth optical switches to monitor optical signals, \nthe switching of said branching portion and said selecting portion is carried out on the basis of monitoring results of said performance monitoring portions provided to said optical transmission apparatus or said optical receiving apparatus, thereby performing a switching operation of a redundant system of said optical transmission system, \nsaid optical transmission apparatus and said optical receiving apparatus transmits/receives control information so that alarms detected due to the route switching operation of an optical switch provided to each of said transmission apparatus and said receiving apparatus and the redundant system switching operation of said optical transmission system are at least concealed in both of said transmission apparatus and said receiving apparatus. \n\n\n\n\n2. A method of an optical signal route setup in an optical transmission system having a redundant system which includes an optical transmission apparatus having first and second optical switches, an optical receiving apparatus having third and fourth optical switches, and first and second transmission routes through which said first and second optical switches provided to said optical transmission apparatus are respectively connected to said third and fourth optical switches provided to said optical receiving apparatus, wherein\nsaid optical transmission apparatus branches an input signal, carries out route setup in said first and second optical switches, outputs the input signal to said first and second transmission routes, and monitors the performance of the optical signal in front and rear of said first and second optical switches, and \nsaid optical receiving apparatus receives the input signal from said first and second optical transmission routes, carries out route setup in said third and fourth optical switches, any one of the input signals from said third and fourth optical switches selects and outputs as an output signal, and monitors the performance of the optical signal in front and rear of said third and fourth optical switches, and \nwherein a redundant system switching operation of said optical transmission system is performed by switching a route containing said first optical switch, said first transmission route and said third optical switch and a route containing said second optical switch, said second transmission route and said fourth optical switch to each other on the basis of the monitoring result of at least one performance monitoring portion provided to each of said optical transmission apparatus and said optical receiving apparatus, and \nsaid optical transmission apparatus and said optical receiving apparatus transmits/receives control information so that alarms caused by at least one of the route switching operation of an optical switch provided to each of said transmission apparatus and said receiver and the redundant system switching operation of said optical transmission system are concealed in both of said transmission apparatus and said receiving apparatus.\n |  | 2 | Optical switching apparatus, optical transmission system and method of setting up for optical signal route | US06839480 | ['B2', 'A1', 'A1', 'A1']
N | 1. Multimode, optical fiber, local area network system including transmitter means, receiver means, and a transmission line, the transmitter means performing functions including generating optical signal and modulating such signal for introduction into the transmission line, the signal being at system wavelength within the wavelength range of 770-1700 nm,\nCHARACTERIZED IN THAT \nthe said transmission line includes at least one fiber span comprising &#x201c;Enhanced Multimode Fiber&#x201d; (&#x201c;EMF&#x201d;), said EMF having a core that is: of profiled index-of-refraction for lessening difference in group velocity for supported modes, and said EMF also being provided both: with a longitudinally-spaced series of perturbations for promoting mode coupling as among bound modes, thereby further lessening mode dispersion; and with a radially-positioned core discontinuity in index-of-refraction for discouraging mode coupling between bound and cladding modes, thereby lessening added loss associated with the series of perturbations, and in that the said signal, as introduced into the said EMF, includes two &#x201c;extreme&#x201d; channel signals of differing wavelengths spaced by at least 25 nm. \n\n\n\n2. System of claim 1 in which the said extreme channel signals are oppositely directed.\n\n\n3. System of claim 1, providing for per-channel capacity of at least 10 gigabit for each of the said extreme channel signals.\n\n\n4. System of claim 1, providing for WDM operation including a plurality of channels of spaced wavelengths intermediate those of the extreme channels.\n\n\n5. System of claim 4, in which channels are at spacing&#x2267;10 nm.\n\n\n6. Simplex system of claim 5, providing for a WDM channel set of at least 10 channels.\n\n\n7. System of claim 6, providing for a per-channel capacity of at least 10 gigabit for each of 10 channels of the WDM set.\n\n\n8. System of claim 1, providing for at least one channel of 850 nm nominal wavelength.\n\n\n9. System of claim 8, providing for transmission of unamplified signal over fiber length of at least 300 meters.\n\n\n10. System of claim 9, providing for transmission of unamplified signal over fiber length of at least 400 meters.\n\n\n11. System of claim 1, providing for at least one channel of wavelength in the range of 1000-1700 nm.\n\n\n12. System of claim 11, providing for transmission of unamplified signal over fiber length of at least 1 kilometer.\n\n\n13. Multimode, optical fiber, local area network system including transmitter means, receiver means, and a transmission line, the transmitter means performing functions including generating optical signal and modulating such signal for introduction into the transmission line, the signal being at system wavelength within the wavelength range of 770-1700 nm,\nCHARACTERIZED IN THAT \nthe said system includes at least one span including at least one &#x201c;Enhanced Multimode Fiber&#x201d; (&#x201c;EMF&#x201d;), having a core provided both: with a longitudinally-spaced perturbation stream for promoting mode coupling as among bound modes, thereby lessening mode dispersion; and with a radially-positioned discontinuity in index-of-refraction for discouraging mode coupling between bound and cladding modes, thereby lessening added loss associated with the perturbation stream, \nand in that the said signal includes at least one channel of 20 gigabit/sec capacity.\n |  | 13 | High-capacity multimode optical fiber systems | US06839481 | ['B2', 'B1', 'B1', 'A1', 'A1']
A | 1. A tunable filter structure for use in processing an input multi-frequency light signal to separate therefrom light of a predetermined frequency range, the filter structure comprising an input for receiving the multi-frequency input light signal, a first output for outputting a first light component of the input light signal including light of said predetermined frequency range, a second output for outputting a second light component including a remaining portion of the input light signal, and an intermediate input.\n\n\n2. The filter structure according to claim 1, comprising at least one filter unit including at least one of the following: a grating assisted coupler, closed loop resonator, a reflective grating, and a photonic crystal.\n\n\n3. The filter structure according to claim 1, comprising first and second successive filter units tuned to the same frequency band, the first filter unit having an input presenting said input of the filter structure and two outputs, one of which being connected to an input of the second filter unit and the other presenting said first output of the filter structure, and the second filter unit having one output presenting the second output of the filter structure and two inputs, one connected to the output of the first filter unit and the other presenting said intermediate input of the filter structure.\n\n\n4. The filter structure according to claim 3, wherein each of the first and second filter units includes one of the following: a grating assisted coupler, closed loop resonator, a reflective grating, and a photonic crystal.\n\n\n5. An optical device comprising:\na tunable filter structure operable to process an input multi-frequency light signal to separate therefrom light of a predetermined frequency range, the filter structure comprising an input for receiving the multi-frequency input light signal, a first output for outputting a first light component of the input light signal including light of said predetermined frequency range, a second output for outputting a second light component including a remaining portion of the input light signal, and an intermediate input; and \na tunable frequency-selective optical unit having an input for receiving said first light component and an output for directing to said intermediate input of the filter structure a portion of said first light component outside a tuning range of the optical unit. \n\n\n\n6. The device according to claim 5, wherein said tunable filter structure comprises at least one filter unit including at least one of the following: a grating assisted coupler, closed loop resonator, a reflective grating, and a photonic crystal.\n\n\n7. The device according to claim 5, wherein said tunable frequency-selective optical unit is operable as one of the following: a filter, an amplifier, and an attenuator.\n\n\n8. An optical filter device for processing a multi-frequency light signal to separate therefrom a predetermined frequency component, the device comprising first and second tunable filter structures with overlapping optical spectra, the first filter structure being operable to receive the input light signal, separate therefrom light of a specific frequency range including said predetermined frequency component, and direct said light to the second filter structure while directing a remaining portion of the input light to a second output of the device, the second filter structure being operable to receive the light of the specific frequency range and separating therefrom the predetermined frequency component to a first output of the device while directing a remaining portion of said light into the first filter structure to be output at the second output of the device.\n\n\n9. The device according to claim 8, wherein the first filter structure includes one of the following: a grating assisted coupler, a ring-resonator based structure, a reflective grating, and a photonic crystal.\n\n\n10. The device according to claim 8, wherein the second filter structure includes one of the following: a grating assisted coupler, a ring-resonator based structure, a reflective grating, and a photonic crystal.\n\n\n11. The device according to claim 9, wherein the second filter structure includes one of the following: a grating assisted coupler, a ring-resonator based structure, a reflective grating, and a photonic crystal.\n\n\n12. The device according to claim 8, wherein\nthe first filter structure has an input associated with an input port of the device for receiving the input multi-frequency light, an output associated with the second output port of the device for outputting the remaining portion of the input light outside said predetermined frequency range, an intermediate input, and an intermediate output; \nthe second filter structure has an input associated with the intermediate output of the first filter structure, a through port associated with the intermediate input of the first filter structure, and an output associated with the first output of the device. \n\n\n\n13. The device according to claim 12, for separating from the input light at least one additional different frequency range, the device comprising at least one additional first output port, and at least one additional second filter structure, whose input and through ports are associated with an additional pair of the intermediate output and input of the first filter, and whose output is associated with said at least one additional first output port of the device.\n\n\n14. The device according to claim 8, wherein\nthe first filter structure has first and second filter units, wherein the first filter unit has an input for receiving the input multi-frequency light signal and two outputs, one connected to an input of the second filter structure for directing thereto said light of the specific frequency range and the other connected to an input of the second filter unit for directing thereto the remaining portion of the input light, and the second filter unit has an additional input and has an output that is connected to the second output of the device; \nthe second filter structure has said input connected to the output of the first filter unit of the first filter structure, and two outputs, one connected to the first output of the device and the other connected to said additional input of the second filter unit of the first filter structure. \n\n\n\n15. An optical filter device, wherein:\nthe device comprises an input light port, first and second output ports, and first and second tunable filter structures having tuning ranges defining overlapping spectra of the filters, the device being operable to transfer a predetermined frequency component of a multi-frequency input light signal to the first output port and transfer a remaining portion of the input light signal to the second output port; \na first tunable filter structure has an input connected to said input light port, an output connected to said second output port, an intermediate input, and an intermediate output; \nthe second tunable filter structure has an input connected to the intermediate output of the first filter structure, a through port connected to the intermediate input of the first filter structure, and an output connected to the first output port of the device. \n\n\n\n16. An optical filter device for processing a multi-frequency light signal to separate therefrom a predetermined frequency component, the device comprising:\n(a) a first tunable filter structure having a first tuning range and operable to receive an input light signal and output first and second light components thereof through first and second spatially separated light paths, respectively, the first light component having a specific frequency range of the input signal including said predetermined frequency component, and the second light component including a remaining portion of the input light; \n(b) a second tunable filter structure having a second tuning range defining an optical spectrum overlapping with that of the first filter, the second filter being operable to receive the first light component and separate therefrom said predetermined frequency component to propagate to a drop/add light path of the device and direct a remaining portion of the first light component into the first filter structure to be output at the second light path. \n\n\n\n17. A method for processing a multi-frequency light signal to separate therefrom a predetermined frequency component, the method comprising:\napplying to the multi-frequency input light signal a first filtering with a first tuning range, thereby providing first and second light components of the input signal propagating along first and second spatially separated optical paths, respectively, the first light component having a specific frequency range of the input signal including said predetermined frequency component, and the second light component including a remaining portion of the input signal; \napplying to the first light component a second filtering with a second tuning range in an optical spectrum overlapping with that of the filtering, thereby separating said predetermined frequency component from the first light component and directing it to an output channel while directing a remaining portion of the first light component to undergo said first filtering to be output at said second light path. \n\n\n\n18. The method according to claim 1, wherein said first filtering is carried out by a first filter structure including one of the following: a grating assisted coupler, a ring-resonator based structure, a reflective grating, and a photonic crystal. |  | 18 | Tunable optical filtering device and method | US06839482 | ['B2', 'B1', 'B1', 'B2', 'B1', 'B2', 'A1', 'A1', 'A1', 'A1']
N | 1. An apparatus for mode converting, comprising:\nfirst and second optical waveguides; and \na GRIN fiber lens attached to both the first and the second waveguides; and \nwherein one end of the GRIN fiber lens is attached directly to an end of the first optical waveguide and an opposite end of the GRIN fiber lens is attached directly to an end of the second optical waveguide; and \nwherein the first and second waveguides have fundamental propagation modes of different size. \n\n\n\n2. The apparatus of claim 1, wherein the attached ends of the first and second waveguides are fused or glued to the GRIN fiber lens.\n\n\n3. The apparatus of claim 2, wherein the first and second waveguides are first and second optical fibers, respectively.\n\n\n4. The apparatus of claim 3, wherein the first fiber has a fundamental propagation mode with a different size than a fundamental propagation mode of the second fiber.\n\n\n5. The apparatus of claim 3, wherein the first and second fibers have cores with different diameters.\n\n\n6. The apparatus of claim 3, wherein the GRIN fiber lens comprises a series of connected GRIN fiber lenses, the first GRIN fiber lens of the series being attached to the first fiber and the last GRIN fiber lens of the series being attached to the second fiber.\n\n\n7. The apparatus of claim 1, wherein the optical waveguides have diameters of about the diameter of the GRIN fiber lens.\n\n\n8. An apparatus for mode converting, comprising:\nfirst and second optical fibers; and \na GRIN fiber lens attached to both the first and the second optical fibers; and \nwherein one end of the GRIN fiber lens is attached directly to an end of the first optical fiber and an opposite end of the GRIN fiber lens is attached directly to an end of the second optical fiber; and \nwherein the lens has a magnification, the magnification times the size of a fundamental propagation mode of the first fiber being about equal to the size of a fundamental propagation mode of the second fiber. \n\n\n\n9. An apparatus for mode converting, comprising:\nfirst and second optical fibers; and \na GRIN fiber lens attached to both the first and the second fibers; and \nwherein one end of the GRIN fiber lens is attached directly to an end of the first optical fiber and an opposite end of the GRIN fiber lens is attached directly to an end of the second outical fiber; and \nwherein each fiber has a core and a cladding; and a discontinuity in refractive index across an interface between the core and cladding, the discontinuities being different across the interfaces of the first and second fibers. \n\n\n\n10. An apparatus for mode converting, comprising:\nfirst and second optical waveguides; and \na GRIN fiber lens attached to both the first and the second waveguides; and \nwherein one end of the GRIN fiber lens is attached directly to an end of the first optical waveguide and an opposite end of the GRIN fiber lens is attached directly to an end of the second optical waveguide; and \nwherein the GRiN fiber lens has a core with a graded refractive index profile, the profile having a radial second derivative whose average magnitude is less than about 2.4&#xd7;10&#x2212;5 microns&#x2212;2 in the core.\n |  | 10 | Fiber devices using GRIN fiber lenses | US06839483 | ['B2', 'B1', 'B1', 'B1', 'B1', 'B1', 'B1', 'B1', 'B1', 'B1', 'B1', 'B2', 'B2', 'A1', 'A1', 'A2', 'A1']
A | 1. Article comprising at least one optical fiber suitable for pulsed single-mode operation with electromagnetic energy of operating wavelength, &#x201c;&#x3bb;o&#x201d; the major part of the fiber length being of guide strength, &#x201c;&#x394;&#x201d; as measured at &#x3bb;o and having a cross-sectional profile comprising a core and a cladding region,\nCharacterized in That \nthe said core region is of sufficient size for supporting at least two linearly polarized modes consisting of the fundamental mode together with from one to three higher-order modes of such energy, and in that the said fiber contains a continuous stream of longitudinally spaced perturbations over a substantial portion of its length, each perturbation constituting a local interruption in fiber guiding properties which induces mode coupling, perturbation spacing being such as to selectively couple said higher-order modes with a cladding mode, thereby resulting in selective extraction of said higher-order modes by radiation, and in which the cross-section profile of the said fiber additionally includes at least one radially positioned index-of-refraction feature for increasing the difference in effective index, &#x394;neff, between the said fundamental mode and a said higher-order mode, said feature introducing a radially-defined change in refractive index of peak value &#x2267;25% &#x394; relative to an unfeatured profile. \n\n\n\n2. Article of claim 1 in which the said feature is defined by an &#x201c;abrupt&#x201d; index variation of &#x2267;10% &#x394; over a radial distance of &#x3c;1 &#x3bc;m at an interface with other material in the same fiber region.\n\n\n3. Article of claim 2 in which the said feature is positioned in the said core region and constitutes a &#x201c;cupola&#x201d; of increased index-of-refraction.\n\n\n4. Article of claim 2 in which the said feature is positioned in the said cladding region and constitutes a &#x201c;trench&#x201d; of decreased index-of-refraction.\n\n\n5. Article of claim 2 in which &#x3bb;o is in the range of 600-1700 nm.\n\n\n6. Article of claim 5 in which the core radius is at least about 8.8 &#x3bc;m.\n\n\n7. Article of claim 5 in which core and cladding index, exclusive of any said feature, is a &#x201c;continuous function&#x201d; of radius in which index variation is &#x3c;10% A over a radial distance of 1 &#x3bc;m.\n\n\n8. Article of claim 7 in which the core, exclusive of any said feature, is a &#x201c;step-index&#x201d; core of nominally constant index-of-refraction.\n\n\n9. Article of claim 7 in which the core, exclusive of any said feature, is a &#x201c;profiled-index&#x201d; core of radially varying index-of-refraction.\n\n\n10. Article of claim 7 in which the core, exclusive of any said feature, is of best fit alpha refractive index profile in accordance with the relationship:\n\n\nn2(r)=(ncomax)2&#xb7;(1&#x2212;2&#x394;&#xb7;(r/a)&#x3b1;) \n\nin which: \nr=radial distance from the fiber axis \nn(r)=refractive index at r \n&#x394;=(ncomax&#x2212;ncl)ncomax&#x394;\nncl=the predominant refractive index of the cladding \nncomax=the maximum refractive index of the core \na=core radius, \n\n\n&#x3b1; being of numerical value within the range 1.5-3.0.\n\n\n11. Article of claim 1 in which the said perturbations induce a change in effective index-of-refraction for at least one said mode of value within the range 0.1-5.0% &#x394;.\n\n\n12. Article of claim 1 in which the said perturbations comprise change in axial fiber direction.\n\n\n13. Article of claim 1 in which the said perturbations comprise change in cross-sectional radial fiber dimension of at least 0.001 &#x3bc;m.\n\n\n14. Article of claim 1 in which the said perturbations comprise change in cross-sectional shape.\n\n\n15. Article of claim 1 in which the numerical value of &#x394; is at least 0.003.\n\n\n16. Article of claim 1 in which the said fiber is encompassed within dual coatings including a primary coating in direct contact with the fiber and a secondary coating enclosing the said primary coating.\n\n\n17. Article of claim 1 including a plurality of optical fibers within a sheathing, so defining a cable.\n\n\n18. Article of claim 17 including grouped fibers.\n\n\n19. Article of claim 18 in which grouped fibers consist of groups, each in the form of a planar array.\n\n\n20. Article of claim 1 comprising reeled product. |  | 20 | Optical fiber for single-mode operation | US06839484 | ['B2', 'B1', 'A1']
N | 1. A dual fiber collimator unit, comprising:\na dual-fiber ferrule having an angled end face and having a ferrule axis; \nfirst and second optical fibers mounted in the ferrule with respective first and second fiber ends approximately coplanar with the angled end face, the first fiber end corresponding to a first position along the ferrule axis and the second fiber end corresponding to a second position along the ferrule axis, the first and second positions along the ferrule axis being different; and \na focusing unit having an optical axis coincident with the ferrule axis, the focusing unit being positioned relative to the ferrule so that the front focal length of the focusing unit terminates at a third position along the ferrule axis, the third position being approximately midway between the first and second positions so that light diverging from the first fiber passes from the focusing unit as a converging beam. \n\n\n\n2. A device as recited in claim 1, wherein the ferrule axis and a line normal to the angled end face define a first plane, and a line between the first and second fiber ends is parallel to the first plane.\n\n\n3. A device as recited in claim 1, wherein the focusing unit has a back focal length and further comprising a wedged optical element disposed on the optical axis and having a first surface separated from the focusing unit by a distance approximately equal to the back focal length.\n\n\n4. A device as recited in claim 3, wherein the wedged optical element has a second surface disposed at an angle to the first surface, light transmitted through the focusing unit and incident on the first surface of the wedged optical element being refracted by the second surface so as to be parallel to the optical axis.\n\n\n5. A device as recited in claim 4, wherein the first surface of the wedged optical element is provided with an optical coating that transmits light from the first optical fiber at a first wavelength and reflects light from the first optical fiber at a second wavelength, through the focusing unit to the second optical fiber.\n\n\n6. A device as recited in claim 1, wherein the focusing unit has a back focal length and further comprising an optical element disposed on the optical axis having a reflective surface separated from the focusing unit by a distance approximately equal to the back focal length, at least some of the light from the first optical fiber being reflected by the reflective surface to the second optical fiber.\n\n\n7. A device as recited in claim 6, wherein the light reflected from the reflecting surface to the second optical fiber is convergent.\n\n\n8. A device as recited in claim 6, further comprising a third optical fiber, wherein light transmitted through the reflecting surface from the first optical fiber propagates to the third optical fiber.\n\n\n9. A device as recited in claim 8, wherein light propagates from the third optical fiber through the reflecting surface to the second optical fiber.\n\n\n10. A device as recited in claim 1, further comprising a reflecting surface disposed to receive the converging light from the first fiber via the focusing unit, the reflecting surface reflecting at least some of the converging light to the second fiber via the focusing unit.\n\n\n11. An optical system, comprising:\nan optical transmitter producing output light in a signal wavelength band; \nan optical receiver receiving at least a portion of the output light; and \nan optical fiber link coupling between the optical transmitter and the optical receiver, the optical fiber link including a fiber optic device having a dual fiber collimator comprising \na dual-fiber ferrule having an angled end face and having a ferrule axis; \nfirst and second fibers mounted in the ferrule with respective first and second fiber ends approximately coplanar with the angled end face, the first fiber end corresponding to a first position along the ferrule axis and the second fiber end corresponding to a second position along the ferrule axis, the first and second positions along the ferrule axis being different; and \na focusing unit having an optical axis coincident with the ferrule axis, the focusing unit being positioned relative to the ferrule so that the front focal length of the focusing unit terminates at a third position along the ferrule axis, the third position being approximately midway between the first and second positions, so that light diverging from the first fiber passes from the focusing unit as a converging beam. \n\n\n\n\n12. A system as recited in claim 11, further comprising one or more optical amplifier units disposed on the optical fiber link between the optical transmitter and the optical receiver.\n\n\n13. A system as recited in claim 12, wherein one of the one or more optical fiber amplifier units includes a fiber amplifier integrated with the optical fiber link and includes a pump laser generating pump light at a pump wavelength, the pump light being coupled into the fiber optic link through fiber optic device.\n\n\n14. A system as recited in claim 13, wherein the output light in the signal wavelength band propagates through in the optical fiber link in a first direction and the pump light coupled into the optical fiber link propagates along the optical fiber link in the first direction.\n\n\n15. A system as recited in claim 13, wherein the output light in the signal wavelength band propagates through in the optical fiber link in a first direction and the pump light coupled into the optical fiber link propagates along the optical fiber link in a second direction opposite to the first direction.\n\n\n16. A system as recited in claim 11, wherein the optical transmitter includes modulated light sources operating at different wavelengths and optical combining elements to combine outputs from the modulated light sources into a fiber output coupled to the optical fiber link.\n\n\n17. A system as recited in claim 11, wherein the optical receiver includes optical separating elements to separate different wavelengths of light received from the optical fiber link and to direct light at different wavelengths to respective detectors.\n\n\n18. A system as recited in claim 11, further comprising an optical add/drop multiplexer disposed on the optical fiber link, the fiber optic device comprising the add/drop multiplexer.\n\n\n19. A method of controlling light in a dual fiber collimator unit, comprising:\npropagating the light diverging from a first fiber, having a first fiber end, towards a focusing unit; \nfocusing the light from the first fiber with the focusing unit so as to produce a convergent beam; \nreflecting the convergent beam; and \nfocusing the reflected convergent beam with the focusing unit to a second fiber having a second fiber end disposed closer to focusing unit than the first fiber end; and \npositioning the focusing unit relative to the fiber ends so that the front focal length of the focusing unit terminates at a point on a collimator axis, the point being positioned along the collimator axis approximately midway between first and second positions along the axis that correspond to the longitudinal placement of the first and second fiber ends respectively. \n\n\n\n20. A method as recited in claim 19, wherein reflecting the convergent beam includes reflecting the convergent beam with a reflecting element, and-further comprising transmitting some of the convergent beam through the reflecting element to a third optical fiber.\n\n\n21. A method as recited in claim 20, wherein the reflecting element is wedged, and light transmitted through the reflecting element from the first fiber to the third optical fiber propagates parallel to a collimator axis.\n\n\n22. A method as recited in claim 20, wherein the reflecting element reflects light at a first wavelength and transmits light at a second wavelength different from the first wavelength. |  | 22 | Optical device for compensation of multiple wavelengths and working distances in dual-fiber collimators | US06839485 | ['B2', 'B1', 'B1', 'B2', 'A1', 'A1', 'A1', 'A1', 'A1']
A | 1. A fiber grating having a central longitudinal axis, comprising:\nan optical chiral fiber core having a refractive index modulation imposed along the central longitudinal axis in one of a first and a second refractive index profiles, wherein; \nsaid first refractive index profile comprises a first helical pitch and a period, wherein said first helical pitch is twice said period; and \nsaid second refractive index profile comprises a second helical pitch and said period, wherein said second helical pitch is substantially equal to said period. \n\n\n\n2. The fiber grating of claim 1, further comprising at least one layer of cladding disposed around and along said optical chiral fiber core.\n\n\n3. The fiber grating of claim 1, wherein said optical fiber core having said refractive index modulation of said first refractive index profile, is of a predefined handedness, wherein when a circularly polarized signal of said predefined handedness, having a wavelength approximately equal to said first helical pitch, propagates therethrough along said central longitudinal axis, said signal is subjected to a photonic band gap, such that said chiral fiber core mimics properties of a cholesteric liquid crystal.\n\n\n4. The fiber grating of claim 1, wherein a cross-section of said optical chiral fiber core is non-circular and comprises 180 degree cross-sectional symmetry, and wherein said core being uniformly twisted about the central longitudinal axis to produce said refractive index modulation of said first refractive index profile.\n\n\n5. The fiber grating of claim 4, wherein said cross section is selected from a group comprising: an oval and a rectangle.\n\n\n6. The fiber grating of claim 4, further comprising:\na hollow cladding cylinder having an inner surface, said cladding cylinder extending along and about the central longitudinal axis, said twisted optical fiber core disposed centrally therein; and \nfilling material disposed in an empty area between said twisted optical fiber core and said inner surface of said cladding cylinder. \n\n\n\n7. The fiber grating of claim 6, wherein said twisted optical fiber core is composed of a first dielectric material, wherein said filling material is composed from a second dielectric material, and wherein said first and second dielectric materials are of different optical properties.\n\n\n8. The fiber grating of claim 7, wherein second dielectric material is selected from a group comprising: air, dielectric fluid, glass, polymer, and plastic.\n\n\n9. The fiber grating of claim 1, wherein said refractive index modulation of said first refractive index profile, comprises a double helical pattern, comprising a first and a second helix, defined along the central longitudinal axis of said optical fiber core, and wherein said second helix is positioned one half of said first helical pitch forward from said first helix.\n\n\n10. The fiber grating of claim 9, wherein said first helix comprises a first helical groove inscribed in an outer surface of said optical fiber core, and wherein said second helix comprises a second helical groove inscribed in said outer surface.\n\n\n11. The fiber grating of claim 10, wherein said optical fiber core is composed of a first dielectric material, and wherein said first and said second helical grooves are filled with a second dielectric material having optical properties that are different from said first dielectric material.\n\n\n12. The fiber grating of claim 9, wherein said optical fiber core is composed of a first dielectric material, wherein said first helix comprises a first coil of a second dielectric material wrapped in a first helical pattern of said first helical pitch around said optical fiber core along the central longitudinal axis; and wherein said second helix comprises a second coil of said second dielectric material wrapped in a second helical pattern of said first helical pitch around said optical chiral fiber core along the central longitudinal axis, the first and second coils thus forming said double helix pattern, said second dielectric material having optical properties that are different from said first dielectric material.\n\n\n13. The fiber grating of claim 9, wherein said optical fiber core comprises, clockwise, a first elongated quarter-cylindrical portion composed of a first material, a second elongated quarter-cylindrical portion composed of a second material, in contact with said first portion, a third elongated quarter-cylindrical portion composed of a first material in contact with said second portion, and a fourth elongated quarter-cylindrical portion composed of a second material in contact with said third and said first portions, said second material having different optical properties from said first material, wherein when said optical chiral fiber core is twisted about the central longitudinal axis, one of said first and second helices is formed by said first and third portions of said first material and the other of said first and second helices is formed from said second and fourth portions of said second material.\n\n\n14. The chiral fiber grating of claim 1, wherein said optical fiber core comprises an elongated optical fiber having a first elongated half-cylindrical portion composed of a first material and a second elongated half-cylindrical portion composed of a second material, said second material having different optical properties from said first material, and said first and second portions having their flat surfaces in contact with one another, said elongated optical fiber being twisted about said central longitudinal axis such that a single helix structure composed of said first and said second materials is formed enabling different propagation speed of waves with the same handedness, and of waves with opposite handedness, at a wavelength substantially equal to said second pitch, thereby resulting in rotation of polarization plane of linearly polarized light.\n\n\n15. The fiber grating of claim 1, wherein said refractive index modulation of said second refractive index profile, comprises a helical pattern, said helical pattern comprising a helix of said second helical pitch defined along the central longitudinal axis of said optical fiber core.\n\n\n16. The fiber grating of claim 15, wherein said helix comprises a helical groove inscribed in an outer surface of said optical fiber core.\n\n\n17. The fiber grating of claim 16, wherein said optical fiber core is composed of a first dielectric material, and wherein said helical groove is filled with a second dielectric material having optical properties that are different from said first dielectric material.\n\n\n18. The fiber grating of claim 17, wherein said optical fiber core is composed of a first dielectric material, wherein said helix comprises a coil of a second dielectric material wrapped in said helical pattern of said second helical pitch around said optical fiber core along the central longitudinal axis, said second dielectric material having optical properties that are different from said first dielectric material. |  | 18 | Chiral fiber grating | US06839486 | ['B2', 'B1', 'B1', 'B2', 'B2', 'B2', 'A1']
N | 1. Optical-fiber device comprising at least one component (11) intergrated into the fiber (10), and a support assembly on which the fiber (10) is fixed at two points (1322, 1332) situated respectively on either side of the intergrated component (11), which support assembly comprises at least two elements (120, 130, 132) possessing different thermal-expansion coefficients which are arranged functionally in series between the two points of fixing the fiber, wherein an interface (131, 133) between at least two elements (120, 130, 132) possessing different thermal-expansion coefficients is at least substantially perpendicular to the axis of the fiber (10), and the support assembly includes three pieces (130, 120 and 132) arranged in series, in a Z-shaped geometry said device further comprising:\nmeans for adjusting the distance separating two points (1322, 1332) for anchoring the fiber (10) onto the support assembly (120, 130) by deformation of said support assembly, \nwherein the adjusting means comprise a screw transverse to the axis of the fiber (10). \n\n\n\n2. Device according to claim 1, wherein the component (11) integrated into the fiber (10) is formed by a Bragg grating.\n\n\n3. Device according to claim 1, wherein the support assembly comprises a beam (120) and two studs (130, 132) which rest on the extremities of the beam (120), the fiber (10) in which is implanted a component (11) such as a Bragg grating being fixed, respectively on either side of the component (11), on the studs (130, 132), the interface surfaces between the studs (130, 132) and the beam (120), extending at least substantially perpendicular to the axis of the fiber (10).\n\n\n4. Device according to claim 3, characterized in that the beam (120) on the one hand and, on the other hand, each stud (130, 132), are produced from materials featuring different thermal-expansion coefficients.\n\n\n5. Device according to claim 4, characterized in that the beam (120) is formed from a material with a low expansion coefficient, while each stud (130, 132) is produce from material(s) with a high thermal expansion coefficient.\n\n\n6. Device according to claim 4, characterized in that the beam (120) is produced from a material with a high expansion coefficient while each stud (130, 132) is produced from material with a low thermal-expansion coefficient.\n\n\n7. Device according to claim 4, characterized in that the material with a high thermal-expansion coefficient is formed from aluminum, while the material with a low thermal-expansion coefficient is made of invar.\n\n\n8. Device according to claim 1, wherein that two lateral pieces (130, 132) are fixed respectively onto opposite extremities of an intermediate beam (120), the lateral elements (130, 132) extend, from their region of linking (131, 133) onto the intermediate beam (120) toward the opposite extremity thereof.\n\n\n9. Device according to claim 8, characterized in that the intermediate element (120) exhibits a high thermal-expansion coefficient, while the two lateral elements (131, 132), on the free extremities of which the optical fiber (10) is fixed by any appropriate means, for example by bonding, feature a lower thermal expansion coefficient.\n\n\n10. Device according to claim 8, characterized in that the sum of the lengths of the two lateral elements (130 and 132), considered between their region (131, 133) of fixing onto the intermediate element (120) and the regions of respective fixing of the optical fiber (10), is greater than the length of the intermediate beam (120) considered between its two fixing regions (131 and 133).\n\n\n11. Device according to claim 8, characterized in that at least one o the lateral elements (130, 132) exhibits, at its extremity, a fixing block which is offset laterally with respect to the average longitudinal direction of the element which carries it, so as to come closer to the axis of the assembly and thus to support the optical fiber (10).\n\n\n12. Device according to claim 8, characterized in that at least one of the lateral elements (130 and 132) has a generally U-shaped structure framing the central beam (120), in such a way that the resultant of the traction forces exerted on this element by the optical fiber (10) are situated along the axis of the layout.\n\n\n13. Device according to claim 1, wherein at least some of the elements include through passages for accommodating the optical fiber (10).\n\n\n14. Device according to claim 8, characterized in that at least some of the lateral elements (130, 132) possess, on their free extremities, longitudinal grooves (1332, 1322) situated along the axis of the layout, for accommodating the optical fiber (10).\n\n\n15. Device according to claim 1, wherein the support assembly (120, 130) has a cylindrical configuration.\n\n\n16. Device according to claim 1, wherein said screw is adapted to deform by bending said support assembly. |  | 16 | Athermal, optical-fiber device comprising an integrated component | US06839487 | ['B2', 'B1', 'B1', 'B1', 'B1', 'B1', 'B1', 'A1', 'A1', 'A1']
A | 1. An apparatus comprising:\na waveguide; \na tunable resonant cavity comprising a closed path for propagating electromagnetic waves, said closed path comprising a semiconductor having a distribution of free carriers, said closed path juxtaposed with said waveguide to permit the coupling of electromagnetic waves between said waveguide and said closed path; and \nfirst and second electrodes positioned to apply an electric field through an insulator into said semiconductor of said tunable resonant cavity, \nwherein said distribution of free carriers in said semiconductor is responsive to said electric field to vary phase delay introduced by said closed path. \n\n\n\n2. The apparatus of claim 1, further comprising a loading structure having a refractive index higher than that of said semiconductor, said loading structure juxtaposed with respect to said semiconductor to guide said electromagnetic waves along said closed path.\n\n\n3. The apparatus of claim 2, wherein said insulator is disposed between said loading layer and said semiconductor.\n\n\n4. The apparatus of claim 3, wherein said loading structure comprises doped silicon.\n\n\n5. The apparatus of claim 1, wherein said first electrode and said second electrode are electrically coupled to a voltage source.\n\n\n6. The apparatus of claim 1, wherein said second electrode is electrically coupled to a surface of said semiconductor by an ohmic contact formed in said semiconductor.\n\n\n7. The apparatus of claim 6, wherein said ohmic contact is located outside said closed path so as to absorb electromagnetic energy and dampen electromagnetic modes in portions of said semiconductor outside said closed path.\n\n\n8. The apparatus of claim 1, wherein said semiconductor comprises single crystal silicon.\n\n\n9. The apparatus of claim 1, wherein said insulator comprises silicon dioxide.\n\n\n10. The apparatus of claim 1, wherein said first and second electrodes comprise metal.\n\n\n11. The apparatus of claim 1, wherein said first electrode includes polysilicon.\n\n\n12. The apparatus of claim 1, wherein said waveguide is comprised of single crystal silicon.\n\n\n13. The apparatus of claim 1, wherein said waveguide comprises a strip loaded waveguide comprising a strip.\n\n\n14. The apparatus of claim 13, wherein said strip associated with said strip loaded waveguide comprises polysilicon.\n\n\n15. The apparatus of claim 1, further comprising a temperature altering device in thermal communication with said semiconductor, said device altering the temperature of at least a portion of said semiconductor to change said distribution of free carriers in said semiconductor.\n\n\n16. The apparatus of claim 15, wherein said temperature altering device is selected from the group consisting of a Peltier system and an integrated resistor.\n\n\n17. An optical apparatus comprising:\na waveguide; \na tunable resonant cavity comprising a semiconductor having a distribution of free carriers and comprising a substantially circular optical path, said circular optical path juxtaposed with said waveguide to permit the coupling of light between said waveguide and said circular optical path; and \nfirst and second electrodes positioned to apply an electric field through an insulator into said circular optical path, \nwherein said distribution of free carriers in said circular optical path is responsive to said electric field to vary the optical path length of said circular optical path. \n\n\n\n18. The apparatus of claim 17, wherein semiconductor is substantially circular and said circular optical path is formed proximal a perimeter portion of said circular semiconductor.\n\n\n19. The apparatus of claim 17, further comprising an annular loading structure having a refractive index that is higher than said semiconductor, juxtaposed with respect to said optical path to facilitate the optical confinement within along said circular optical path.\n\n\n20. The apparatus of claim 19, wherein said annular loading structure has a width defined by an outer diameter and an inner diameter such that said a single optical mode propagates along said circular optical path at a given wavelength.\n\n\n21. The apparatus of claim 20, wherein said insulator is disposed between said loading layer and said semiconductor.\n\n\n22. The apparatus of claim 20, wherein said loading structure comprises polysilicon.\n\n\n23. The apparatus of claim 17, wherein said first electrode and said second electrode are electrically coupled to a variable voltage source.\n\n\n24. The apparatus of claim 17, wherein said first electrode is aligned at least partially along an annular region above said optical path.\n\n\n25. The apparatus of claim 17, further comprising an absorbing region located near the center of said circular optical path to absorb light within said proximity to suppress optical modes within said semiconductor resonant cavity outside said optical path.\n\n\n26. The apparatus of claim 17, wherein said semiconductor is substantially circular and includes a central open area forming an annular resonant cavity.\n\n\n27. The apparatus of claim 26, further including an absorbing region located near said circular optical path to absorb light within said proximity to provide a signal mode at given wavelength within the annular resonant cavity.\n\n\n28. The apparatus of claim 17, wherein said semiconductor comprises single crystal silicon.\n\n\n29. The apparatus of claim 17, wherein said insulator comprises silicon dioxide.\n\n\n30. The apparatus of claim 17, wherein said first electrode comprises an annular loading structure having a refractive index that is higher than said semiconductor which is juxtaposed with respect to said optical path to facilitate the optical confinement within along said circular optical path.\n\n\n31. The apparatus of claim 17, wherein said annular loading structure comprises silicon. |  | 31 | Tunable resonant cavity based on the field effect in semiconductors | US06839488 | ['B2', 'B1', 'B1', 'B1', 'B1', 'B1', 'B1', 'B1', 'B1', 'B1', 'B1', 'B1', 'B1', 'B1', 'B2', 'B1', 'A1', 'A1', 'A1', 'A1', 'A1', 'A2', 'A2', 'A1', 'A1', 'A1']
N | 1. An electro-optic device, comprising:\na first optical waveguide in an electro-optic crystal, the electro-optic crystal having a first surface; and \nan electrode plate having an electrode pattern on a second surface, the electrode pattern forming an electric field profile when a voltage is applied to the electrode pattern, the second surface of the electrode plate being removably disposed proximate the first surface of the electro-optic crystal so that the electric field profile passes through the first optical waveguide when the voltage is applied to the electrode pattern. \n\n\n\n2. A device as recited in claim 1, the first optical waveguide comprising including a Bragg reflector portion, and further comprising an active medium optically coupled to the Bragg reflector portion, the active medium being disposed within a laser cavity formed between the Bragg reflector portion and a second reflector.\n\n\n3. A device as recited in claim 2, wherein the active medium is a doped optical fiber.\n\n\n4. A device as recited in claim 3, further comprising at least one pump laser diode producing pump light, the pump light being coupled into the doped optical fiber.\n\n\n5. A device as recited in claim 4, wherein the pump light is side-coupled into the doped optical fiber.\n\n\n6. A device as recited in claim 5, wherein the doped optical fiber comprises an inner cladding and an outer cladding, the doped optical fiber further comprising a coupling groove disposed on a side of the doped optical fiber to direct pump light, substantially radially incident on the doped optical fiber, along the fiber within at least one of the inner and outer cladding.\n\n\n7. A device as recited in claim 3, wherein the electrode plate comprises a locating groove, the doped optical fiber being positioned in the locating groove.\n\n\n8. A device as recited in claim 2, wherein the first optical waveguide further comprises a modulator region.\n\n\n9. A device as recited in claim 8, wherein the modulator region is disposed within the laser cavity.\n\n\n10. A device as recited in claim 8, wherein the modulator region is disposed outside the laser cavity.\n\n\n11. A device as recited in claim 2, wherein the active medium is a semiconductor laser element.\n\n\n12. A device as recited in claim 11, further comprising a light coupling unit disposed between the semiconductor laser element and the first optical waveguide.\n\n\n13. A device as recited in claim 1, wherein the electro-optic crystal and the electrode plate comprise an electroded crystal package, the electroded crystal package being thermally coupled to a temperature control unit for controlling the temperature of the electro-optic crystal.\n\n\n14. A device as recited in claim 13, wherein the temperature control unit and the electroded crystal package are mounted in a mounting block.\n\n\n15. A device as recited in claim 14, further comprising electrical leads electrically coupled to the electrode pattern for applying an electric field to the electro-optic crystal.\n\n\n16. A device as recited in claim 15, further comprising bond pads on the mounting block, the electrical leads being attached to the bond pads, and fly leads coupling between the electrode pattern and the bond pads.\n\n\n17. A device as recited in claim 1, wherein the first optical waveguide includes a modulator region.\n\n\n18. A device as recited in claim 17, wherein the first optical waveguide includes a Bragg reflector region.\n\n\n19. A device as recited in claim 1, wherein the electro-optic crystal is one of potassium titanyl phosphate and an isomorph of potassium titanyl phosphate.\n\n\n20. A device as recited in claim 1, wherein the first optical waveguide comprises a Bragg reflector, application of the voltage to the electrode pattern resulting in tuning of a peak reflective wavelength of the Bragg reflector.\n\n\n21. A device as recited in claim 1, wherein the electric field profile and crystal axes of the electro-optic crystal are relatively oriented so that the phase of light propagating along the first optical waveguide is modulated when the voltage applied to the electrode pattern is changed.\n\n\n22. A device as recited in claim 1, wherein first optical waveguide comprises a phase modulator section and a Bragg reflector section.\n\n\n23. A device as recited in claim 1, further comprising at least a second optical waveguide in the electro-optic crystal, wherein the electrode pattern includes electrode elements for forming an electric field in the first optical waveguide and in at least the second optical waveguide.\n\n\n24. A device as recited in claim 1, further comprising an adhesive between the first surface of the electro-optic crystal and the second surface of the electrode plate to attach the electrode plate to the electro-optic crystal.\n\n\n25. A device as recited in claim 1, wherein the electrode pattern is positioned relative to the first optical waveguide so that the electric field within the first optical waveguide lies substantially perpendicular to the first surface of the electro-optic crystal.\n\n\n26. A device as recited in claim 1, wherein the electrode pattern is positioned relative to the first optical waveguide so that the electric field within the first optical waveguide lies substantially parallel to the first surface of the electro-optic crystal.\n\n\n27. A device as recited in claim 1, wherein the first optical waveguide includes a Bragg reflector region.\n\n\n28. A device as recited in claim 1, wherein the electrode plate includes a locating feature and further comprising an optical fiber having an end optically coupled to the first optical waveguide, a position of the optical fiber relative to the electrode pattern being determined at least in part by the locating feature on the electrode plate.\n\n\n29. An electro-optic device, comprising:\ncrystal waveguiding means for guiding light within an electro-optic crystal; and \nelectric field forming means for forming an electric field in the crystal waveguiding means so as to control an electro-optic action of the crystal waveguiding means on light propagating along the crystal waveguiding means, the electric field forming means being disposed on a plate separate from the crystal waveguiding means.\n |  | 29 | Micro-electrodes for electro-optic control of optical waveguides | US06839489 | ['B2', 'B1', 'A1']
A | 1. A method of making a sequential optical coupling arrangement, comprising the steps of:\na) providing at least three optical fibers in close adjacent side-by side relationship \nb) fusing at least two of the optical fibers, fewer than the original number thereof, to form a first fused coupler, leaving at least one non-fused fiber juxtaposed to the fused fibers, the first fused coupler defining at least two input fiber ends and at least two output fiber ends, \nc) fusing only one of the output fiber ends with at least one of the non-fused fibers of step b) to form another sequential coupler. \n\n\n\n2. The method of claim 1 wherein the at least one non-fused fiber undergoes heating and pulling together with the at least two fibers to be fused, the heating and pulling of the non-fused fiber resulting in an adiabatic taper.\n\n\n3. The method of claim 1, further comprising the step of plaiting two or more fibers before fusing in steps b) and c).\n\n\n4. The method of claim 1 wherein the fibers in step a) are spaced by 100&#x3bc;-5 mm.\n\n\n5. The method of claim 4 wherein the spacing is in the range of 125-400&#x3bc;.\n\n\n6. A sequential optical coupler made by the method defined in claim 1.\n\n\n7. A sequential optical coupler made by the method defined in claim 2.\n\n\n8. A sequential optical coupler made by the method defined in claim 3.\n\n\n9. A sequential optical coupler made by the method defined in claim 4.\n\n\n10. A sequential optical coupler made by the method defined in claim 5.\n\n\n11. A sequential optical coupler made by the method defined in claim 1, wherein the sequential optical coupler is a monolithic device.\n\n\n12. A sequential coupler made by the method defined in claim 1, wherein at least one of the couplers is associated with an input/output fiber length with an adiabatic taper thereon.\n\n\n13. A sequential coupler made be the method steps defined in claim 1, wherein at least one of the couplers is associated with an input/output fiber length with an adiabatic taper thereon, and, wherein the adiabatic taper is disposed substantially coextensively with an adjacent coupler. |  | 13 | Method of making sequential coupler arrangements and resulting devices | US06839490 | ['B2', 'B1', 'A1', 'A1']
N | 1. An optical device, comprising:\na transmission optical waveguide; and \nan optical device component transverse-coupled to the transmission optical waveguide so as to enable optical signal power transfer therebetween, \nthe transmission optical waveguide being adapted for receiving optical signal power from an optical signal transmission system or transmitting optical signal power to the optical signal transmission system, \nthe optical device component including a laterally-confined multi-layer dispersion-engineered waveguide structure, the multi-layer waveguide structure including at least one multi-layer reflector stack, \nthe optical device component being transverse-coupled to the transmission optical waveguide at the multi-layer waveguide structure, the multi-layer waveguide structure being adapted for enabling modal-index-matching between the transmission optical waveguide and the optical device component. \n\n\n\n2. The optical device of claim 1, the transmission optical waveguide being a low-index optical waveguide.\n\n\n3. The optical device of claim 2, the transmission optical waveguide being a fiber-optic transmission waveguide, the fiber-optic transmission waveguide being adapted for transverse-coupling with the optical device component.\n\n\n4. The optical device of claim 3, the transmission fiber-optic waveguide being adapted for receiving optical signal power from a fiber-optic telecommunications system or transmitting optical signal power to a fiber-optic telecommunications system.\n\n\n5. The optical device of claim 1, lateral confinement being provided by at least one lateral grating provided in at least one layer.\n\n\n6. The optical device of claim 1, the multi-layer waveguide structure including at least one dielectric multi-layer reflector stack.\n\n\n7. The optical device of claim 1, the multi-layer waveguide structure including at least one semi-conductor layer.\n\n\n8. The optical device of claim 7, the multi-layer waveguide structure including alternating higher-index GaAs and lower-index AlGaAs layers.\n\n\n9. The optical device of claim 8, at least one lower-index AlGaAs layer being provided with at least one lateral aluminum oxide portion.\n\n\n10. The optical device of claim 7, the multi-layer waveguide structure including alternating higher-index AlGaAs and lower-index aluminum oxide layers.\n\n\n11. The optical device of claim 10, at least one higher-index AlGaAs layer being provided with at least one lateral aluminum oxide portion.\n\n\n12. The optical device of claim 7, the multi-layer waveguide structure including alternating higher-index InP and lower-index InAlAs layers.\n\n\n13. The optical device of claim 12, at least one lower-index InAlAs layer being provided with at least one lateral aluminum oxide portion.\n\n\n14. The optical device of claim 7, the multi-layer waveguide structure including alternating higher-index InAlAs and lower-index aluminum oxide layers.\n\n\n15. The optical device of claim 14, at least one higher-index InAlAs layer being provided with at least one lateral aluminum oxide portion.\n\n\n16. The optical device of claim 7, the multi-layer waveguide structure including alternating higher-index InP and lower-index aluminum oxide layers.\n\n\n17. The optical device of claim 7, the multi-layer waveguide structure including alternating higher-index GaAs and lower-index aluminum oxide layers.\n\n\n18. An optical device, comprising:\na transmission optical waveguide; and \nan optical device component transverse-coupled to the transmission optical waveguide so as to enable optical signal power transfer therebetween, \nthe transmission optical waveguide being adapted for receiving optical signal power from an optical signal transmission system or transmitting optical signal power to the optical signal transmission system, \nthe optical device component including a laterally-confined multi-layer dispersion-engineered waveguide structure, the multi-layer waveguide structure including at least one multi-layer reflector stack, \nthe optical device component being transverse-coupled to the transmission optical waveguide at the multi-layer waveguide structure, the multi-layer waveguide structure being adapted for enabling modal-index-matching between the transmission optical waveguide and the optical device component, \nthe transmission fiber-optic waveguide including a fiber-optic-taper segment, the fiber-optic-taper segment being transverse-coupled to the optical device component. \n\n\n\n19. An optical device, comprising:\na transmission optical waveguide; and \nan optical device component transverse-coupled to the transmission optical waveguide so as to enable optical signal power transfer therebetween, \nthe transmission optical waveguide being adapted for receiving optical signal power from an optical signal transmission system or transmitting optical signal power to the optical signal transmission system, \nthe optical device component including a laterally-confined multi-layer dispersion-engineered waveguide structure, the multi-layer waveguide structure including at least one multi-layer reflector stack, \nthe optical device component being transverse-coupled to the transmission optical waveguide at the multi-layer waveguide structure, the multi-layer waveguide structure being adapted for enabling modal-index-matching between the transmission optical waveguide and the optical device component, \nthe transmission optical waveguide being a low-index planar lightwave transmission optical waveguide. \n\n\n\n20. An optical device, comprising:\na transmission optical waveguide; and \nan optical device component transverse-coupled to the transmission optical waveguide so as to enable optical signal power transfer therebetween, \nthe transmission optical waveguide being adapted for receiving optical signal power from an optical signal transmission system or transmitting optical signal power to the optical signal transmission system, \nthe optical device component including a laterally-confined multi-layer dispersion-engineered waveguide structure, the multi-layer waveguide structure including at least one multi-layer reflector stack, \nthe optical device component being transverse-coupled to the transmission optical waveguide at the multi-layer waveguide structure, the multi-layer waveguide structure being adapted for enabling modal-index-matching between the transmission optical waveguide and the optical device component, \nthe multi-layer waveguide structure being adapted for passive modal-index-matching between the transmission optical waveguide and the multi-layer waveguide structure. \n\n\n\n21. The optical device of claim 20, the multi-layer waveguide structure including high-index material, the transmission optical waveguide being a low-index transmission optical waveguide.\n\n\n22. An optical device, comprising:\na transmission optical waveguide; and \nan optical device component transverse-coupled to the transmission optical waveguide so as to enable optical signal power transfer therebetween, \nthe transmission optical waveguide being adapted for receiving optical signal power from an optical signal transmission system or transmitting optical signal power to the optical signal transmission system, \nthe optical device component including a laterally-confined multi-layer dispersion-engineered waveguide structure, the multi-layer waveguide structure including at least one multi-layer reflector stack, \nthe optical device component being transverse-coupled to the transmission optical waveguide at the multi-layer waveguide structure, the multi-layer waveguide structure being adapted for enabling modal-index-matching between the transmission optical waveguide and the optical device component, \nthe multi-layer waveguide structure being adapted for passive modal-index-matching between the transmission optical waveguide and the multi-layer waveguide structure, \nthe multi-layer waveguide including high-index material, the transmission optical waveguide being a transmission fiber-optic waveguide including a fiber-optic-taper segment, the fiber-optic-taper segment being transverse-coupled to the multi-layer waveguide structure. \n\n\n\n23. An optical device, comprising:\na transmission optical waveguide; and \nan optical device component transverse-coupled to the transmission optical waveguide so as to enable optical signal power transfer therebetween, \nthe transmission optical waveguide being adapted for receiving optical signal power from an optical signal transmission system or transmitting optical signal power to the optical signal transmission system, \nthe optical device component including a laterally-confined multi-layer dispersion-engineered waveguide structure, the multi-layer waveguide structure including at least one multi-layer reflector stack, \nthe optical device component being transverse-coupled to the transmission optical waveguide at the multi-layer waveguide structure, the multi-layer waveguide structure being adapted for enabling modal-index-matching between the transmission optical waveguide and the optical device component, \nthe multi-layer waveguide structure being adapted for passive modal-index-matching between the transmission optical waveguide and the multi-layer waveguide structure, \nthe multi-layer waveguide structure including high-index material, the transmission optical waveguide being a low-index planar lightwave transmission optical waveguide. \n\n\n\n24. An optical device, comprising:\na transmission optical waveguide; and \nan optical device component transverse-coupled to the transmission optical waveguide so as to enable optical signal power transfer therebetween, \nthe transmission optical waveguide being adapted for receiving optical signal power from an optical signal transmission system or transmitting optical signal power to the optical signal transmission system, \nthe optical device component including a laterally-confined multi-layer dispersion-engineered waveguide structure, the multi-layer waveguide structure including at least one multi-layer reflector stack, \nthe optical device component being transverse-coupled to the transmission optical waveguide at the multi-layer waveguide structure, the multi-layer waveguide structure being adapted for enabling modal-index-matching between the transmission optical waveguide and the optical device component, \nthe multi-layer waveguide structure being adapted for passive modal-index-matching between the transmission optical waveguide and the multi-layer waveguide structure, \nthe multi-layer waveguide structure being adapted for integration into an integrated optical device, the multi-layer waveguide structure being adapted for substantially completely transferring optical signal power between the transmission optical waveguide and the multi-layer waveguide structure, the multi-layer waveguide structure being thereby adapted to function as a passive input coupler or a passive output coupler between the transmission optical waveguide and the integrated optical device. \n\n\n\n25. An optical device, comprising:\na transmission optical waveguide; and \nan optical device component transverse-coupled to the transmission optical waveguide so as to enable optical signal power transfer therebetween, \nthe transmission optical waveguide being adapted for receiving optical signal power from an optical signal transmission system or transmitting optical signal power to the optical signal transmission system, \nthe optical device component including a laterally-confined multi-layer dispersion-engineered waveguide structure, the multi-layer waveguide structure including at least one multi-layer reflector stack, \nthe optical device component being transverse-coupled to the transmission optical waveguide at the multi-layer waveguide structure, the multi-layer waveguide structure being adapted for enabling modal-index-matching between the transmission optical waveguide and the optical device component, \nthe multi-layer waveguide structure including an active layer, the active layer including an electro-active layer or a non-linear-optical layer, the multi-layer waveguide structure being adapted so that varying a control signal applied to the active layer results in varying optical loss or varying modal-index for the multi-layer waveguide structure. \n\n\n\n26. The optical device of claim 25, the multi-layer waveguide structure including at least one electro-active layer, the electro-active layer including an electro-optic layer or an electro-absorptive layer, the multi-layer waveguide structure including a pair of electrical contact layers with the electro-active layer therebetween, the control signal being an electronic control signal applied through the electrical contact layers.\n\n\n27. The optical device of claim 25, the multi-layer waveguide structure including at least one non-linear-optical layer, the control signal being an optical control signal applied to the non-linear-optical layer.\n\n\n28. The optical device of claim 25, the multi-layer waveguide structure including high-index material, the transmission optical waveguide being a low-index transmission optical waveguide, the multi-layer waveguide structure being adapted for active modal-index-matching with the low-index transmission optical waveguide in response to the control signal.\n\n\n29. An optical device, comprising:\na transmission optical waveguide; and \nan optical device component transverse-coupled to the transmission optical waveguide so as to enable optical signal power transfer therebetween, \nthe transmission optical waveguide being adapted for receiving optical signal power from an optical signal transmission system or transmitting optical signal power to the optical signal transmission system, \nthe optical device component including a laterally-confined multi-layer dispersion-engineered waveguide structure, the multi-layer waveguide structure including at least one multi-layer reflector stack, \nthe optical device component being transverse-coupled to the transmission optical waveguide at the multi-layer waveguide structure, the multi-layer waveguide structure being adapted for enabling modal-index-matching between the transmission optical waveguide and the optical device component, \nthe multi-layer waveguide structure including an active layer, the active layer including an electro-active layer or a non-linear-optical layer, the multi-layer waveguide structure being adapted so that varying a control signal applied to the active layer results in varying optical loss or varying modal-index for the multi-layer waveguide structure, \nthe multi-layer waveguide including high-index material, the transmission optical waveguide being a transmission fiber-optic waveguide including a fiber-optic-taper segment, the fiber-optic-taper segment being transverse-coupled to the multi-layer waveguide structure, the multi-layer waveguide structure being adapted for active modal-index-matching with the fiber-optic-taper segment in response to the control signal. \n\n\n\n30. An optical device, comprising:\na transmission optical waveguide; and \nan optical device component transverse-coupled to the transmission optical waveguide so as to enable optical signal power transfer therebetween, \nthe transmission optical waveguide being adapted for receiving optical signal power from an optical signal transmission system or transmitting optical signal power to the optical signal transmission system, \nthe optical device component including a laterally-confined multi-layer dispersion-engineered waveguide structure, the multi-layer waveguide structure including at least one multi-layer reflector stack, \nthe optical device component being transverse-coupled to the transmission optical waveguide at the multi-layer waveguide structure, the multi-layer waveguide structure being adapted for enabling modal-index-matching between the transmission optical waveguide and the optical device component, \nthe multi-layer waveguide structure including an active layer, the active layer including an electro-active layer or a non-linear-optical layer, the multi-layer waveguide structure being adapted so that varying a control signal applied to the active layer results in varying optical loss or varying modal-index for the multi-layer waveguide structure, \nthe multi-layer waveguide structure including high-index material, the transmission optical waveguide being a low-index planar lightwave transmission optical waveguide, the multi-layer waveguide structure being adapted for active modal-index-matching with the low-index planar lightwave transmission optical waveguide in response to the control signal. \n\n\n\n31. An optical device, comprising:\na transmission optical waveguide; and \nan optical device component transverse-coupled to the transmission optical waveguide so as to enable optical signal power transfer therebetween, \nthe transmission optical waveguide being adapted for receiving optical signal power from an optical signal transmission system or transmitting optical signal power to the optical signal transmission system, \nthe optical device component including a laterally-confined multi-layer dispersion-engineered waveguide structure, the multi-layer waveguide structure including at least one multi-layer reflector stack, \nthe optical device component being transverse-coupled to the transmission optical waveguide at the multi-layer waveguide structure, the multi-layer waveguide structure being adapted for enabling modal-index-matching between the transmission optical waveguide and the optical device component, \nthe multi-layer waveguide structure including an active layer, the active layer including an electro-active layer or a non-linear-optical layer, the multi-layer waveguide structure being adapted so that varying a control signal applied to the active layer results in varying optical loss or varying modal-index for the multi-layer waveguide structure, \nthe multi-layer waveguide structure being adapted for integration into an integrated optical device, the multi-layer waveguide structure being adapted for substantially modal-index-matching with the transmission optical waveguide in response to the control signal so as to substantially completely transfer optical signal power between the transmission optical waveguide and the multi-layer waveguide structure in response to the control signal, the multi-layer waveguide structure being thereby adapted for functioning as an active input coupler or an active output coupler between the transmission optical waveguide and the integrated optical device. \n\n\n\n32. An optical device, comprising:\na transmission optical waveguide; and \nan optical device component transverse-coupled to the transmission optical waveguide so as to enable optical signal power transfer therebetween, \nthe transmission optical waveguide being adapted for receiving optical signal power from an optical signal transmission system or transmitting optical signal power to the optical signal transmission system, \nthe optical device component including a laterally-confined multi-layer dispersion-engineered waveguide structure, the multi-layer waveguide structure including at least one multi-layer reflector stack, \nthe optical device component being transverse-coupled to the transmission optical waveguide at the multi-layer waveguide structure, the multi-layer waveguide structure being adapted for enabling modal-index-matching between the transmission optical waveguide and the optical device component, \nthe multi-layer waveguide structure including an active layer, the active layer including an electro-active layer or a non-linear-optical layer, the multi-layer waveguide structure being adapted so that varying a control signal applied to the active layer results in varying optical loss or varying modal-index for the multi-layer waveguide structure, \nthe multi-layer waveguide structure being adapted for substantially completely transferring optical signal power between the transmission optical waveguide and the multi-layer waveguide structure in response to a first control signal level, the multi-layer waveguide structure being adapted for substantially preventing optical signal power transfer between the transmission optical waveguide and the multi-layer waveguide structure in response to a second control signal level, the optical device being thereby adapted for functioning as an optical switch. \n\n\n\n33. An optical device, comprising:\na transmission optical waveguide; and \nan optical device component transverse-coupled to the transmission optical waveguide so as to enable optical signal power transfer therebetween, \nthe transmission optical waveguide being adapted for receiving optical signal power from an optical signal transmission system or transmitting optical signal power to the optical signal transmission system, \nthe optical device component including a laterally-confined multi-layer dispersion-engineered waveguide structure, the multi-layer waveguide structure including at least one multi-layer reflector stack, \nthe optical device component being transverse-coupled to the transmission optical waveguide at the multi-layer waveguide structure, the multi-layer waveguide structure being adapted for enabling modal-index-matching between the transmission optical waveguide and the optical device component, \nthe multi-layer waveguide structure including an active layer, the active layer including an electro-active layer or a non-linear-optical layer, the multi-layer waveguide structure being adapted so that varying a control signal applied to the active layer results in varying optical loss or varying modal-index for the multi-layer waveguide structure, \nthe multi-layer waveguide structure being adapted for allowing substantially maximal transmission of optical signal power through the transmission optical waveguide in response to a first control signal level, the multi-layer waveguide structure being adapted for allowing substantially minimal transmission of optical signal power through the transmission optical waveguide in response to a second control signal level, the multi-layer waveguide structure being adapted for allowing an intermediate transmission level of optical signal power through the transmission optical waveguide in response to an intermediate control signal level, the optical device being thereby adapted for functioning as an optical modulator or a variable optical attenuator. \n\n\n\n34. The optical device of claim 33, the multi-layer waveguide structure being adapted for exhibiting varying modal-index in response to varying control signal level.\n\n\n35. The optical device of claim 33, the multi-layer waveguide structure being adapted for exhibiting varying optical loss in response to varying control signal level.\n\n\n36. An optical device, comprising:\na transmission optical waveguide; and \nan optical device component transverse-coupled to the transmission optical waveguide so as to enable optical signal power transfer therebetween, \nthe transmission optical waveguide being adapted for receiving optical signal power from an optical signal transmission system or transmitting optical signal power to the optical signal transmission system, \nthe optical device component including a laterally-confined multi-layer dispersion-engineered waveguide structure, the multi-layer waveguide structure including at least one multi-layer reflector stack, \nthe optical device component being transverse-coupled to the transmission optical waveguide at the multi-layer waveguide structure, the multi-layer waveguide structure being adapted for enabling modal-index-matching between the transmission optical waveguide and the optical device component, \nthe multi-layer waveguide structure being positioned on a substrate, layers of the multi-layer waveguide structure being substantially parallel to the substrate. \n\n\n\n37. The optical device of claim 36, the multi-layer reflector stack comprising a distributed Bragg reflector stack.\n\n\n38. The optical device of claim 36, the multi-layer waveguide structure being fabricated at least in part by deposition of layers on the substrate.\n\n\n39. The optical device of claim 36, the multi-layer waveguide structure including a single multi-layer reflector stack, the multi-layer waveguide structure being thereby adapted for guiding a surface-guided optical mode.\n\n\n40. The optical device of claim 36, the multi-layer waveguide structure including two multi-layer reflector stacks and a core layer therebetween, the multi-layer waveguide structure being thereby adapted for guiding an optical mode along the core layer.\n\n\n41. An optical device, comprising:\na transmission optical waveguide; and \nan optical device component transverse-coupled to the transmission optical waveguide so as to enable optical signal power transfer therebetween, \nthe transmission optical waveguide being adapted for receiving optical signal power from an optical signal transmission system or transmitting optical signal power to the optical signal transmission system, \nthe optical device component including a laterally-confined multi-layer dispersion-engineered waveguide structure, the multi-layer waveguide structure including at least one multi-layer reflector stack, \nthe optical device component being transverse-coupled to the transmission optical waveguide at the multi-layer waveguide structure, the multi-layer waveguide structure being adapted for enabling modal-index-matching between the transmission optical waveguide and the optical device component, \nthe multi-layer waveguide structure being positioned on a substrate, layers of the multi-layer waveguide structure being substantially parallel to the substrate, \nthe multi-layer waveguide structure including a ridge-like waveguide structure protruding from the substrate formed by spatially-selective removal of material of lateral portions of the multi-layer waveguide structure. \n\n\n\n42. The optical device of claim 41, the material being removed substantially completely down to the substrate.\n\n\n43. The optical device of claim 41, the material being only partially removed.\n\n\n44. The optical device of claim 41, the material being removed substantially symmetrically from lateral portions of the multi-layer waveguide structure.\n\n\n45. The optical device of claim 41, the material being removed asymmetrically from lateral portions of the multi-layer waveguide structure.\n\n\n46. The optical device of claim 41, the transmission optical waveguide being transverse-coupled at a side surface of the multi-layer waveguide structure.\n\n\n47. The optical device of claim 41, the transmission optical waveguide being transverse-coupled at a top surface of the multi-layer waveguide structure.\n\n\n48. An optical device, comprising:\na transmission optical waveguide; and \nan optical device component transverse-coupled to the transmission optical waveguide so as to enable optical signal power transfer therebetween, \nthe transmission optical waveguide being adapted for receiving optical signal power from an optical signal transmission system or transmitting optical signal power to the optical signal transmission system, \nthe optical device component including a laterally-confined multi-layer dispersion-engineered waveguide structure, the multi-layer waveguide structure including at least one multi-layer reflector stack, \nthe optical device component being transverse-coupled to the transmission optical waveguide at the multi-layer waveguide structure, the multi-layer waveguide structure being adapted for enabling modal-index-matching between the transmission optical waveguide and the optical device component, \nthe multi-layer waveguide structure being positioned on a substrate, layers of the multi-layer waveguide structure being substantially parallel to the substrate, \nat least one layer of the multi-layer waveguide structure being provided with a lateral lower-index portion. \n\n\n\n49. The optical device of claim 48, the lateral lower-index portion being provided on only one side of the multi-layer waveguide structure.\n\n\n50. The optical device of claim 48, the lateral lower-index portion being provided on both sides of the multi-layer waveguide structure.\n\n\n51. The optical device of claim 48, the lateral lower-index portion being provided by physical modification of at least one lateral portion of at least one layer.\n\n\n52. An optical device, comprising:\na transmission optical waveguide; and \nan optical device component transverse-coupled to the transmission optical waveguide so as to enable optical signal power transfer therebetween, \nthe transmission optical waveguide being adapted for receiving optical signal power from an optical signal transmission system or transmitting optical signal power to the optical signal transmission system, \nthe optical device component including a laterally-confined multi-layer dispersion-engineered waveguide structure, the multi-layer waveguide structure including at least one multi-layer reflector stack, \nthe optical device component being transverse-coupled to the transmission optical waveguide at the multi-layer waveguide structure, the multi-layer waveguide structure being adapted for enabling modal-index-matching between the transmission optical waveguide and the optical device component, \nthe multi-layer waveguide structure being positioned on a substrate, layers of the multi-layer waveguide structure being substantially parallel to the substrate, \nat least one layer of the multi-layer waveguide structure being provided with a lateral lower-index portion, \nthe lateral lower-index portion being provided by deposition of lower-index material. \n\n\n\n53. An optical device, comprising:\na transmission optical waveguide; and \nan optical device component transverse-coupled to the transmission optical waveguide so as to enable optical signal power transfer therebetween, \nthe transmission optical waveguide being adapted for receiving optical signal power from an optical signal transmission system or transmitting optical signal power to the optical signal transmission system, \nthe optical device component including a laterally-confined multi-layer dispersion-engineered waveguide structure, the multi-layer waveguide structure including at least one multi-layer reflector stack, \nthe optical device component being transverse-coupled to the transmission optical waveguide at the multi-layer waveguide structure, the multi-layer waveguide structure being adapted for enabling modal-index-matching between the transmission optical waveguide and the optical device component, \nthe multi-layer waveguide structure being positioned on a substrate, layers of the multi-layer waveguide structure being substantially parallel to the substrate, \nat least one layer of the multi-layer waveguide structure being provided with a lateral lower-index portion, \nthe lateral lower-index portion being provided by chemical modification of at least one lateral portion of at least one layer. \n\n\n\n54. An optical device, comprising:\na transmission optical waveguide; and \nan optical device component transverse-coupled to the transmission optical waveguide so as to enable optical signal power transfer therebetween, \nthe transmission optical waveguide being adapted for receiving optical signal power from an optical signal transmission system or transmitting optical signal power to the optical signal transmission system, \nthe optical device component including a laterally-confined multi-layer dispersion-engineered waveguide structure, the multi-layer waveguide structure including at least one multi-layer reflector stack, \nthe optical device component being transverse-coupled to the transmission optical waveguide at the multi-layer waveguide structure, the multi-layer waveguide structure being adapted for enabling modal-index-matching between the transmission optical waveguide and the optical device component, \nthe multi-layer waveguide structure being positioned on a substrate, layers of the multi-layer waveguide structure being substantially perpendicular to the substrate. \n\n\n\n55. The optical device of claim 54, the multi-layer reflector stack comprising a distributed Bragg reflector stack.\n\n\n56. The optical device of claim 54, the multi-layer waveguide structure including two multi-layer reflector stacks and a core layer therebetween, the multi-layer waveguide structure being thereby adapted for guiding an optical mode |  | 74 | Multi-layer dispersion-engineered waveguides and resonators | US06839491 | ['B2', 'B1', 'B1', 'B1', 'B1', 'B1', 'B1', 'B1', 'B1', 'B2', 'B2', 'B1', 'A1', 'A1']
A | 1. A packaging device for aligning between a planar lightguide circuit and an optical-fiber block, comprising:\nsaid planar lightguide circuit comprising; \nan input port of an input waveguide, \na plurality of output ports of output waveguides, arranged on the same surface as said input port of the input waveguide, and, \nat least one dummy waveguide arranged abutting the outermost end of said output waveguides, an output port of said dummy waveguide being arranged in the same surface; and, \n\nsaid optical-fiber block comprising a plurality of ports corresponding to said input port of the input waveguide and said output ports of the output waveguides, said optical-fiber block being coupled in alignment with said input port of the input waveguide and said output ports of the output waveguides. \n\n\n\n2. The packaging device according to claim 1, wherein said planar lightguide circuit further comprises at least one aligning waveguide for carrying out an initial alignment.\n\n\n3. The packaging device according to claim 2, wherein said aligning waveguide is used to measure the intensity of the optical power of an optical signal with an optical-measuring device.\n\n\n4. The packaging device according to claim 2, wherein said aligning waveguide comprises an input-aligning port and an output-aligning port, said input-aligning port being arranged on said same surface.\n\n\n5. The packaging device according to claim 2, wherein said aligning waveguide is disposed substantially in line with said output waveguides, and comprises a straight waveguide section in close proximity to the outermost one of said output waveguides.\n\n\n6. The packaging device according to claim 4, wherein said output-aligning port of said aligning waveguide is arranged on a different surface other than said same surface.\n\n\n7. The packaging device according to claim 1, wherein said input port of said input waveguide is arranged between said output ports of said output waveguides.\n\n\n8. A packaging device for aligning between a planar lightguide circuit and an optical-fiber block, comprising:\nsaid planar lightguide circuit comprising; \nan input port of an input waveguide, \na plurality of output ports of output waveguides, arranged on the same surface as said input port, and, \nat least one aligning waveguide having aligning ports arranged in the same surface, said aligning waveguide extends longitudinally across the planar lightguide circuit from the same surface of the input and output ports to an opposite edge surface of the planar lightguide circuit; and, \n\nsaid optical-fiber block comprising a plurality of ports each corresponding to said input port of the input waveguide, said output ports of the output waveguides, and said aligning port, said plurality of ports of said optical-fiber block being coupled in alignment with said input port, said output ports and said aligning ports, respectively; \nwherein said aligning ports are arranged, spaced apart from each other, in proximity to an outermost end of said output waveguide. \n\n\n\n9. The packaging device according to claim 8,\nwherein said aligning ports comprise an input-aligning port and an output-aligning port.\n\n\n10. The packaging device according to claim 9, wherein both of said input-aligning port and said output-aligning port are arranged on the same surface.\n\n\n11. The packaging device according to claim 8, wherein said aligning waveguide is disposed in line with said input and output waveguides, in close proximity to said input and output waveguides.\n\n\n12. The packaging device according to claim 8, wherein said aligning waveguide comprises a straight waveguide section and includes a curved waveguide section.\n\n\n13. The packaging device according to claim 8, wherein said output waveguide comprises a dummy waveguide.\n\n\n14. The packaging device according to claim 13, wherein said dummy waveguide is disposed in proximity to the outermost end of said output waveguides.\n\n\n15. A packaging device for manufacturing an optical module of a beam splitter and an optical-fiber block in alignment, comprising:\nsaid beam splitter comprising; \nan input port of an input waveguide, \na plurality of output ports of output waveguides, arranged on the same surface as said input port, and, \nat least one aligning waveguide having aligning ports arranged on said same surface, said aligning waveguide extends longitudinally across the beam splitter from the same surface of the input and output ports to an opposite edge surface of the beam splitter; and, \n\nsaid optical-fiber block comprising a plurality of ports each corresponding to said input port of the input waveguide, said output ports of the output waveguides, and said aligning port, said plurality of ports of said optical-fiber block being coupled in alignment with said input port, said output ports and said aligning ports, respectively. \n\n\n\n16. The packaging device according to claim 15, wherein said aligning ports comprise an input-aligning port and an output-aligning port.\n\n\n17. The packaging device according to claim 16, wherein both of said input-aligning port and said output-aligning port are arranged on the same surface.\n\n\n18. The packaging device according to claim 16, wherein said input-aligning port and said output-aligning port are arranged, spaced apart from each other, in proximity to the outermost end of said output waveguide.\n\n\n19. The packaging device according to claim 15, wherein said aligning waveguide is disposed in line with said input waveguide, in close proximity to said input waveguide.\n\n\n20. The packaging device according to claim 15, wherein said aligning waveguide comprises a straight waveguide. |  | 20 | Packaging device for optical waveguide element | US06839492 | ['B2', 'A1', 'A2', 'A2', 'A1']
N | 1. An optical connector mount for optically coupling a first optical element and a second optical element, said optical connector mount comprising:\na first optical frame for mounting the first optical element on said optical connector mount, said first optical frame including a first tube seat; \na second optical frame for mounting the second optical element on said optical connector mount, said second optical frame including a second tube seat; and \na tube adjoined to said first optical frame and said second optical frame for allowing and maintaining an optical alignment of the first optical element and the second optical element, said tube including \na first spherical segment seated and locked within said first tube seat to thereby adjoin said tube to said first optical frame, and \na second spherical segment seated and locked within said second tube seat to thereby adjoin said tube to said second optical frame. \n\n\n\n2. The optical connector mount of claim 1, wherein said first tube seat includes means for locking said first spherical segment within said first tube scat.\n\n\n3. The optical connector mount of claim 2, wherein said second tube seat includes means for locking said second spherical segment within said second tube seat.\n\n\n4. An optical connector mount for optically coupling a first optical element and a second optical element, said optical connector mount comprising:\na first optical frame for mounting the first optical element on said optical connector mount, said first optical frame including a tube seat; \na second optical frame for mounting the second optical element on said optical connector mount, said second optical frame including a first spherical segment; and \na tube adjoined to said first optical frame and said second optical frame for allowing and maintaining an optical alignment of the first optical element and the second optical element, said tube including \na second spherical segment seated and locked within said tube seat to thereby adjoin said tube to said first optical frame, and \na frame seat, wherein said first spherical segment is seated and locked within said frame seat to thereby adjoin said tube to said second optical frame. \n\n\n\n5. The optical connector mount of claim 4, wherein said tube seat includes a means for locking said second spherical segment within said tube seal.\n\n\n6. The optical connector mount of claim 4, wherein said frame seat includes means for locking said first spherical segment within said frame seat.\n\n\n7. An optical connector mount for optically coupling a first optical element and a second optical element, said optical connector mount comprising:\na first optical frame for mounting the first optical element on said optical connector mount, said first optical frame including a first optical spherical segment; \na second optical frame for mounting the second optical element on said optical connector mount, said second optical frame including a second spherical segment; and \na tube adjoined to said first optical frame and said second optical frame for allowing and maintaining an optical alignment of the first optical element and the second optical element, said tube including \na first frame seat, wherein said first spherical segment is sealed and locked within said first frame seat to thereby adjoin said tube to said first optical frame, and \na second frame seat, wherein said second spherical segment is scated and locked within said second frame seat to thereby adjoin said tube to said second optical frame. \n\n\n\n8. The optical connector mount of claim 7, wherein said first frame seat includes means for locking said first spherical segment within said first frame seat.\n\n\n9. The optical connector mount of claim 8, wherein said second frame seat includes means for locking said second spherical segment within said second frame seat. |  | 9 | Optical connector mount with six degrees of freedom | US06839493 | ['B2', 'B2', 'A1']
A | 1. A fiber optic cable comprising:\none or more optical fibers; \nan inner tube surrounding said one or more optical fibers; \na strength member extending along a surface of said inner tube; \nan inner jacket loosely surrounding said inner tube and strength member; and \nan outer jacket loosely surrounding said inner jacket without being adhered to said inner jacket such that said outer jacket is easily strippable from said inner jacket. \n\n\n\n2. The fiber optic cable of claim 1 wherein each of said inner tube, said inner jacket, and said outer jacket have a generally circular cross-section and are concentric.\n\n\n3. The fiber optic cable of claim 1 wherein:\nsaid an inner jacket is constructed of a flame resistant material; and \nsaid outer jacket is constructed of a flame retardant material. \n\n\n\n4. The fiber optic cable of claim 1 wherein:\nsaid inner jacket is constructed of a flexible material; and \nsaid outer jacket is constructed of a material which is stiffer than said inner jacket. \n\n\n\n5. The fiber optic cable of claim 1 wherein said inner jacket is constructed of braided fibers.\n\n\n6. The fiber optic cable of claim 5 wherein said braided fibers are glass fibers.\n\n\n7. The fiber optic cable of claim 5 wherein said outer jacket is constructed of a polymer which is extruded over said inner jacket without adhering to a weave of said braided fibers.\n\n\n8. The fiber optic cable of claim 1, further comprising a fiber optic connector disposed to a terminal end of said inner jacket.\n\n\n9. A fiber optic cable comprising:\none or more optical fibers; \nan inner tube surrounding said one or more optical fibers; \na strength member extending along a surface of said inner tube; \nan inner jacket loosely surrounding said inner tube and strength member, said inner jacket being constructed of a flexible material; and \nan outer jacket loosely surrounding said inner jacket, said outer jacket being constructed of a material which is stiffer than said inner jacket. \n\n\n\n10. The fiber optic cable of claim 9 wherein each of said inner tube, said inner jacket, and said outer jacket have a generally circular cross-section and are concentric.\n\n\n11. The fiber optic cable of claim 9 wherein said outer jacket surrounds said inner jacket without being adhered to said inner jacket such that said outer jacket is easily strippable from said inner jacket.\n\n\n12. The fiber optic cable of claim 9 wherein:\nsaid an inner jacket is constructed of a flame resistant material; and \nsaid outer jacket is constructed of a flame retardant material. \n\n\n\n13. The fiber optic cable of claim 9 wherein a plenum portion of the cable having said one or more optical fibers, said inner tube, said strength member, said inner jacket and said outer jacket is at least 100 times stiffer than a terminal portion of the cable having said one or more optical fibers, said inner tube, said strength member, and said inner jacket but lacking said outer jacket, based on a cantilevered deflection force.\n\n\n14. The fiber optic cable of claim 13 wherein said inner jacket is constructed of braided fibers.\n\n\n15. The fiber optic cable of claim 13 wherein said outer jacket is an extruded polymer.\n\n\n16. The fiber optic cable of claim 9 further comprising a fiber optic connector disposed to a terminal end of said inner jacket.\n\n\n17. A fiber optic cable comprising:\none or more optical fibers; \nan inner tube surrounding said one or more optical fibers; \na strength member extending along a surface of said inner tube; \nan inner jacket loosely surrounding said inner tube and strength member, said inner jacket being constructed of a flame resistant material; and \nan outer jacket loosely surrounding said inner jacks said outer jacket being constructed of a flame retardant material. \n\n\n\n18. The fiber optic cable of claim 17 wherein each of said inner tube, said inner jacket, and said outer jacket have a generally circular cross-section and are concentric.\n\n\n19. The fiber optic cable of claim 17 wherein said outer jacket surrounds said inner jacket without being adhered to said inner jacket such that said outer jacket is easily strippable from said inner jacket.\n\n\n20. The fiber optic cable of claim 17 wherein:\nsaid inner jacket is constructed of a flexible material; and \nsaid outer jacket is constructed of a material which is stiffer than said inner jacket. \n\n\n\n21. The fiber optic cable of claim 17 wherein said outer jacket is constructed of a polymer material providing resistance to smoke evolution.\n\n\n22. The fiber optic cable of claim 17 wherein said inner jacket is constructed of braided fibers.\n\n\n23. The fiber optic cable of claim 22 wherein said braided fibers are glass fibers.\n\n\n24. The fiber optic cable of claim 17 further comprising a fiber optic connector disposed to a terminal end of said inner jacket.\n\n\n25. A fiber optic cable assembly comprising:\none or more optical fibers; \nan inner tube surrounding said one or more optical fibers; \na strength member extending along a surface of said inner tube; \nan inner jacket loosely surrounding said inner tube and strength member along a terminal portion of the cable assembly, said inner jacket being constructed of a flexible material; and \nan outer jacket loosely surrounding said inner tube and strength member along a plenum portion of the cable assembly which lacks said inner jacket, said outer jacket being constructed of a material which is stiffer than said inner jacket. \n\n\n\n26. The fiber optic cable assembly of claim 25 wherein each of said inner tube, said inner jacket, and said outer jacket have a generally circular cross-section and are concentric.\n\n\n27. The fiber optic cable assembly of claim 25 wherein:\nsaid an inner jacket is constructed of a flame resistant material; and \nsaid outer jacket is constructed of a flame retardant material. \n\n\n\n28. The fiber optic cable assembly of claim 25 wherein an end of said inner jacket is secured to an end of said outer jacket at a transition joint.\n\n\n29. The fiber optic cable assembly of claim 25 wherein said transition joint includes heat shrink tubing.\n\n\n30. The fiber optic cable of claim 25 further comprising a fiber optic connector disposed to a terminal of said inner jacket.\n\n\n31. A fiber optic cable comprising:\none or more optical fibers; \nan inner tube surrounding said one or more optical fibers; \na strength member extending along a surface of said inner tube; \nan inner jacket loosely surrounding said inner tube and strength member, said inner jacket being constructed of a flexible, flame resistant material; and \nan outer jacket loosely surrounding said inner jacket without being adhered to said inner jacket such that said outer jacket is easily strippable from said inner jacket, said outer jacket being constructed of a flame retardant material which is stiffer than said inner jacket. \n\n\n\n32. The fiber optic cable of claim 31 wherein each of said inner tube, said inner jacket, and said outer jacket have a generally circular cross-section and are concentric.\n\n\n33. The fiber optic cable of claim 31 wherein said inner jacket is constructed of braided glass fibers.\n\n\n34. The fiber optic cable of claim 31 further comprising a fiber optic connector disposed to a terminal end of said inner jacket.\n\n\n35. A method of preparing a terminal end portion of a fiber optic cable having one or more optical fibers, an inner tube surrounding the one or more optical fibers, a strength member extending along a surface of the inner tube, and an outer jacket surrounding the inner tube, comprising the steps of:\nstriping a length of the outer jacket from the terminal end portion to expose the inner tube and strength member; \nthreading the inner tube and strength member at the terminal end portion through an inner jacket tubing such that the inner tube and strength member are loosely surrounded by the inner jacket tubing, the inner jacket tubing being constructed of a flame resistant, flexible material; and \nsecuring the inner jacket tubing to the outer jacket at a transition joint. \n\n\n\n36. The method of claim 35 wherein said securing step includes the step of applying heat shrink tubing about the transition joint.\n\n\n37. The method of claim 35 further comprising the step of attaching a fiber optic connector to a terminal end of the inner jacket tubing.\n\n\n38. A method of manufacturing a fiber optic cable, comprising the steps of:\nthreading one or more optical waveguides through an extrusion die while extruding a polymeric tube about the one or more optical waveguides; \nbraiding fiber materials loosely about the polymeric tube to form a braided layer; \nplacing a strength member along a surface of the braided layer, the strength member, braided layer, polymeric tube and one or more optical waveguides forming a partial cable assembly; \nguiding the partial cable assembly through another extrusion die while extending an outer polymeric jacket loosely about the braided layer in such a manner that the outer polymeric jacket does not flow into a weave of the braided layer. \n\n\n\n39. The method of claim 38 wherein the one or more optical fiber waveguides are twisted as they are fed through the extrusion die.\n\n\n40. The method of claim 38 wherein said guiding step uses a vacuum process to hold the outer polymeric jacket against the extrusion die as the outer polymeric jacket is extruded so the outer jacket does not collapse around the partial cable assembly. |  | 40 | Dual stage fiber optic cable design | US06839494 | ['B2', 'B1', 'B1', 'B2', 'B2', 'B2', 'A1', 'A1']
N | 1. An optical waveguide structure arranged to be electrically poled, comprising:\na portion of said structure for receiving or acting as an electrode; and \na region of said structure comprising charge-trapping material disposed near or adjacent to said portion, for inhibiting charge neutralization between a positively charged region and a negatively charged region induced by said poling and thereby stabilizing an internal electric field between said positively charged region and said negatively charged region. \n\n\n\n2. The optical waveguide structure as claimed in claim 1, wherein the internal electric field is a result of space charges induced in the waveguide structure by the external electric field, and the region acts to inhibit decay of the space charges.\n\n\n3. The optical waveguide structure as claimed in claim 1, wherein the region acts to inhibit decay of an optical second-order non-linearity induced in the waveguide structure as a result of poling with the external electric field.\n\n\n4. The optical waveguide structure as claimed in claim 1, further comprising a region comprising a charge-donating material near or adjacent to said portion.\n\n\n5. The optical waveguide structure as claimed in claim 1, wherein the waveguide is formed from a silica-based material.\n\n\n6. The optical waveguide structure as claimed in claim 1, wherein the charge-trapping material comprises borosilicate.\n\n\n7. The optical waveguide structure as claimed in claim 1, wherein the structure comprises a planar optical waveguide.\n\n\n8. The optical waveguide structure as claimed in claim 1, wherein the structure comprises an optical fiber.\n\n\n9. The optical waveguide structure as claimed in claim 1, wherein the structure comprises at least two electrode holes extending longitudinally in said structure, wherein each of the holes is arranged to receive an electrode, and the region is arranged circumferentially around at least one of the holes.\n\n\n10. The optical waveguide structure as claimed in claim 1, wherein said portion comprises an electrode hole arranged to receive an electrode.\n\n\n11. The optical waveguide structure as claimed in claim 10, wherein the region is arranged circumferentially around the hole, thereby stabilizing the internal electric field between said positively charged region and said negatively charged region.\n\n\n12. The optical waveguide structure as claimed in claim 11, wherein the charge-trapping material comprises borosilicate.\n\n\n13. The optical waveguide structure as claimed in claim 1, including silica deposited onto said region.\n\n\n14. An optical waveguide structure arranged to be electrically poled, comprising:\na portion of said structure for receiving or acting as an electrode; and \na region of said structure comprising a charge-donating material disposed near or adjacent to said portion, for providing space charges and thereby enhancing an internal electric field between positively and negatively charged regions induced by said poling. \n\n\n\n15. The optical waveguide structure as claimed in claim 14, wherein the internal electric field is a result of space charges induced in the waveguide structure by the external electric field.\n\n\n16. The optical waveguide structure as claimed in claim 14, further comprising a region comprising charge-trapping material disposed near or adjacent to said portion.\n\n\n17. The optical waveguide structure as claimed in claim 16, wherein the charge-trapping material comprises borosilicate.\n\n\n18. The optical waveguide structure as claimed in claim 14, wherein the waveguide is formed from a silica-based material.\n\n\n19. The optical waveguide structure as claimed in claim 14, wherein the structure comprises a planar optical waveguide.\n\n\n20. The optical waveguide structure as claimed in claim 14, wherein the structure comprises an optical fiber.\n\n\n21. The optical waveguide structure as claimed in claim 14, wherein said portion comprises an electrode hole arranged to receive an electrode.\n\n\n22. The optical waveguide structure as claimed in claim 21, wherein the region is arranged circumferentially around the hole, thereby stabilizing the internal electric field between said positively charged region and said negatively charged region.\n\n\n23. The optical waveguide structure as claimed in claim 14, wherein the structure comprises at least two electrode holes extending longitudinally in said structure, wherein each hole is arranged to receive an electrode, and the region is arranged circumferentially around at least one of the holes.\n\n\n24. The optical waveguide structure as claimed in claim 14, including silica deposited onto said region.\n\n\n25. A poled optical waveguide structure, comprising:\na portion of said structure for receiving or acting as an electrode; \na region of said structure comprising a charge-trapping material disposed near or adjacent to said portion; and \na positively charged region and a negatively charged region induced by the poling of said structure; \nwherein said region inhibits charge neutralization between said positively and negatively charged regions and thereby stabilizes an internal electric field between said positively and negatively charged regions. \n\n\n\n26. The poled optical waveguide structure as claimed in claim 25, wherein said portion comprises an electrode hole arranged to receive an electrode.\n\n\n27. A poled optical waveguide structure, comprising:\na portion of said structure for receiving or acting as an electrode; \na region of said structure comprising a charge-donating material disposed near or adjacent to said portion; and \na positively charged region and a negatively charged region induced by the poling of said structure; \nwherein said charge-donating material provides space charges for enhancing an internal electric field between said positively and negatively charged regions. \n\n\n\n28. The poled optical waveguide structure as claimed in claim 27, wherein said portion comprises an electrode hole arranged to receive an electrode. |  | 28 | Poled waveguide structure with stabilized internal electric field | US06839495 | ['B1']
A | 1. A probe for the excitation of a sample to produce an acoustic signal and for analysis of the signal, comprising:\nan excitation source which provides a pulsed laser output; \nan optical fibre having a central inner core, a concentric outer core and an outer cladding, the pulsed laser output being supplied to the outer core at a first end of the optical fibre, the second end of the optical fibre being provided with an interferometer film which is substantially transparent to the laser pulses, said acoustic signal produced in the sample modulating the thickness of the film; and \na light source and detector assembly which provides an interferometer signal to the inner core at the first end of the fibre and detects the modulated reflected signal received from the inner core. \n\n\n\n2. A probe as claimed in claim 1, wherein the inner core is a single mode fibre.\n\n\n3. A probe as claimed in claim 2, wherein the diameter of the inner core is less than 10 &#x3bc;m.\n\n\n4. A probe as claimed in claim 1, wherein the outer diameter of the outer core is approximately 250 &#x3bc;m.\n\n\n5. A probe as claimed in claim 1, wherein the interferometer film is butted against the second end of the fibre.\n\n\n6. Medical examination equipment for characterising biological tissue comprising a probe as claimed in claim 1 and means for displaying the detected modulated reflected signal. |  | 6 | Optical fibre probe for photoacoustic material analysis | US06839496 | ['B1', 'B1', 'B1', 'A1']
N | 1. An optical waveguide platform, comprising:\na substrate; \nan optical waveguide having a lower clad layer, a patterned core layer and an upper clad layer which are laminated on said substrate, wherein a trench is formed by selectively removing said upper clad layer, said core layer and a portion of said lower layer; \na terrace and an align key formed in the trench by patterning said lower clad layer; \na metal and a solder formed on said terrace; and \nan optical device mounted on said terrace containing said metal and said solder, an optical axis of said optical device being aligned with said core layer exposed in a sidewall of said trench. \n\n\n\n2. A method of manufacturing an optical waveguide platform, comprising the step of:\nforming an optical waveguide, by laminating a lower clad layer, a core layer and a upper clad layer on a substrate, said core layer being patterned in order to form an optical waveguide core; \nforming a first mask layer on given area of said upper clad layer and etching the other area of said upper clad layer, said core layer, and said lower clad layer in order to form a trench; \nforming a second mask layer on said lower clad layer in said trench and etching the other area of said lower clad layer with a predetermined depth using said second mask in order to form a terrace; \nforming a metal film for a solder pad and a wire on the floor of said terrace after removing said first and second masks; and \nforming a solder on the said metal film for said solder pad, mounting an optical device thereon. \n\n\n\n3. The method of manufacturing an optical waveguide platform according to claim 2, wherein said upper clad layer, said core layer, and said lower clad layer are formed with a silica film having respectively adjusted refractive indexes.\n\n\n4. The method of manufacturing an optical waveguide platform according to claim 2, wherein during said trench is formed through a dry etching process, the etch depth thereof is adjusted so that the output of said optical device is aligned with the center of the core of said optical waveguide in a vertical direction.\n\n\n5. The method of manufacturing an optical waveguide platform according to claim 2, wherein the side wall of said optical waveguide exposed through said trench forms an optical mirror surface.\n\n\n6. The method of manufacturing an optical waveguide platform according to claim 2, wherein said metal film is formed by sequentially forming Ti/Pt/Au or Ti/Ni/Au metal films by a thermal deposition or an electron beam deposition.\n\n\n7. The method of manufacturing an optical waveguide platform according to claim 2, wherein said solder is formed with an alloy of InPb, PbSn, or AuSn.\n\n\n8. The method of manufacturing an optical waveguide platform according to claim 2, wherein the central axis of said optical device is aligned with the central axis of said optical waveguide upon mounting said optical device, the alignment in the vertical direction is performed by controlling the etched depth of said trench, and an alignment in a horizontal direction is performed by matching the alignment key formed when etching the terrace with the alignment key formed on the optical device. |  | 8 | Optical waveguide platform and method of manufacturing the same | US06839497 | ['B2', 'B1', 'B2', 'B2', 'B2', 'B1', 'A1', 'A1']
A | 1. A device for flexibly routing and securing optical fibers in compliance with a predetermined minimum bend radius, said device comprising:\na plurality of cooperating and contiguous surfaces; \na horizontal member joining said surfaces, said horizontal member separating said plurality of surfaces into functionally different compartments, and at least one of said plurality of surfaces forming a curved surface having a radius of curvature greater than a predetermined minimum bend radius; and \na clamping means disposed to secure said optical fibers proximate to said curved surface as routing of said fibers is changed from a first direction to a second direction. \n\n\n\n2. A device for directing an optical fiber through an entry portal of a shelf from the interior of said shelf to a raceway extending from the exterior of said shelf while maintaining a predetermined minimum fiber bend radius, comprising:\na plurality of contiguous and cooperating sub-surfaces including a horizontal member interconnecting said sub-surfaces; \nat least one of said subsurfaces having a radius of curvature greater than a predetermined minimum bend radius situated to guide said fiber and restrict said fiber to a predetermined bend radius; and \na clamping means disposed to secure said optical fiber proximate to said plurality of contiguous and cooperating sub-surfaces as routing of said fibers changed from a first direction to a second direction. \n\n\n\n3. The invention set forth in claim 2 wherein another of said subsurfaces includes a fiber access slot forming an entry portal for fibers communicating between the interior and exterior of said shelf.\n\n\n4. The invention set forth in claim 3 wherein said surface containing said access slot additionally incorporates a shelf securement arrangement for orienting said device in a first position, or in a second position which is 180&#xb0; out of phase to accommodate top and bottom cable routing and securement.\n\n\n5. A cable swivel device for routing optical fiber through an entry portal of a fiber optic shelf, said cable swivel device maintaining predetermined fiber bend limits as said optical fiber directed in a first direction is redirected in a second direction substantially different from said first direction, the cable swivel comprising:\na plurality of sub-surfaces; \na clamping means disposed relative to said plurality of surfaces; and \na horizontal member connected to said plurality of sub-surfaces to form a curved surface having a radius of curvature greater than a predetermined minimum bend radius, said curved surface maintaining a consistent pathway for said optical fiber along said radius of curvature when said fiber is routed in said first direction and said second direction. \n\n\n\n6. The invention set forth in claim 5 further including a shelf entry portal in another one of said sub-surfaces to furnish routing access between an exterior and interior surface of shelf.\n\n\n7. The invention set forth in claim 6 wherein said shelf interior wall contains peg members, and said sub-surface having said portal cooperates with said peg members to locate the device relative to said shelf.\n\n\n8. The invention set forth in claim 7 wherein the said peg members and sub-surface cooperate to provide securement in two positions which are 180&#xb0; relatively apart. |  | 8 | Optical fiber cable swivel for fiber optic distribution frames | US06839498 | ['B2', 'B1', 'A1']
N | 1. A method for storing a video signal inputted from at least one of a plurality of video sources in a memory and recording intermittently the stored video signal into a recording medium in a recording/reproducing apparatus, the method comprising the steps of:\nstoring the video signal in the memory; \nchecking if ejection of the recording medium from the recording/reproducing apparatus is detected; \npreserving the stored video signal in the memory prior to said checking step if the recording medium is ejected from the recording/reproducing apparatus; and \nrecording the preserved video signal in the memory into an other recording medium inserted in the recording/reproducing apparatus. \n\n\n\n2. The method of claim 1, wherein the method stores the video signal in the memory until the memory is full.\n\n\n3. The method of claim 1, wherein the other recording medium is a newly inserted recording medium.\n\n\n4. The method of claim 1, wherein the recording step records the preserved video signal on the other recording medium upon receipt of a command from a user.\n\n\n5. The method of claim 1, prior to the ejecting of the recording medium, further comprising:\nintermittently recording the video signal on the recording medium; and \nresuming the intermittent recording step after recording the preserved video signal. \n\n\n\n6. The method of claim 1, wherein the recording medium is a magnetic tape.\n\n\n7. The method of claim 1, wherein the other recording medium is a magnetic tape.\n\n\n8. A method for storing a video signal inputted from at least one of a plurality of video sources in a memory and recording intermittently the stored video signal into a recording medium in a recording/reproducing apparatus, the method comprising the steps of:\nstoring the video signal in the memory; \nchecking if an eject instruction of the recording medium from the recording/reproducing apparatus is inputted; \npreserving the stored video signal in the memory prior to said checking step if the eject instruction of the recording medium from the recording/reproducing apparatus is inputted; and \nrecording the preserved video signal in the memory into an other recording medium inserted in the recording/reproducing apparatus. \n\n\n\n9. The method of claim 8, wherein the method stores the video signal in the memory until the memory is full.\n\n\n10. The method of claim 8, wherein the other recording medium is a newly inserted recording medium.\n\n\n11. The method of claim 8, wherein the recording step records the preserved video signal on the other recording medium upon receipt of a command from a user.\n\n\n12. The method of claim 8, prior to the input of the eject instruction, further comprising:\nintermittently recording the video signal on the recording medium; and \nresuming the intermittent recording step after recording the preserved video signal. \n\n\n\n13. The method of claim 8, wherein the recording medium is a magnetic tape.\n\n\n14. The method of claim 8, wherein the other recording medium is a magnetic tape.\n\n\n15. An apparatus for storing a video signal inputted from at least one of a plurality of video sources in a memory and recording intermittently the stored video signal into a recording medium in a recording/reproducing apparatus, the apparatus comprising:\na detector configured to detect ejection of the recording medium by a user from the recording/reproducing apparatus; and \na controller configured to record the video signal in the memory, preserve the stored video signal in the memory prior to said detection of ejection of the recording medium if the recording medium is ejected from the recording/reproducing apparatus and record the preserved video signal in the memory into an other recording medium inserted into the recording/reproducing apparatus. \n\n\n\n16. The apparatus of claim 15, wherein the controller causes the memory to store the video signal until the memory is full.\n\n\n17. The apparatus of claim 15, wherein the other recording medium is a newly inserted recording medium.\n\n\n18. The apparatus of claim 15, wherein the controller record the preserved video signal on the other recording medium upon receipt of a command from a user.\n\n\n19. The apparatus of claim 15, wherein\nthe controller controls to record intermittently video signal on the recording medium prior to the detector detecting the ejecting of the recording medium and to resume the intermittent recording operation after recording the preserved video signal. \n\n\n\n20. The apparatus of claim 15, wherein the recording medium is a magnetic tape.\n\n\n21. The apparatus of claim 15, wherein the other recording medium is a magnetic tape.\n\n\n22. An apparatus for storing a video signal inputted from at least one of a plurality of video sources in a memory and recording intermittently the stored video signal into a recording medium in a recording/reproducing apparatus, the apparatus comprising:\na user input device instructing to eject the recording medium in the apparatus; and \na controller configured to store the video signal in the memory, and to preserve the stored video signal in the memory prior to said input of eject instruction if the user input instructing to eject the recording medium is received and the preserved video signal in the memory into an other recording medium inserted in the recording/reproducing apparatus. \n\n\n\n23. The apparatus of claim 22, wherein the controller causes the memory to store the video signal until the memory is full.\n\n\n24. The apparatus of claim 22, wherein the other recording medium is a newly inserted recording medium.\n\n\n25. The apparatus of claim 22, wherein the controller controls to record the preserved video signal on the other recording medium upon receipt of a command from a user.\n\n\n26. The apparatus of claim 22, wherein\nthe controller controls to record intermittently video signals on the recording medium prior to the detector detecting the ejecting of the recording medium and to resume the intermittent recording operation after recording the preserved video data. \n\n\n\n27. The apparatus of claim 22, wherein the recording medium is a magnetic tape.\n\n\n28. The apparatus of claim 22, wherein the other recording medium is a magnetic tape. |  | 28 | Method and apparatus for preserving monitored video signals | US06839499 | ['B1', 'B1', 'B1']
A | 1. An apparatus for implementing a still function of a DVD comprising:\na system decoder for receiving a data outputted from a DVD reproducing unit, decoding it and outputting A/V bit streams; \na still detecting unit for detecting an inherent number of the A/V bit streams outputted from the system decoder, comparing it with an inherent number of a still frame outputted from a host computer, and outputting a still detect signal; \na still processing unit for receiving the still detect signal from the still detecting unit and outputting a still flag to control a still time point; \na bit stream buffer for receiving the A/V bit streams from the system decoder and buffering it; and \nan A/V decoder for being switched to a still mode by the still flag outputted from the still processing unit, decoding the A/V bit streams read from the bit stream buffer and displaying a still frame wherein the still processing unit comprises a comparator for comparing a write pointer signal of the bit stream buffer that is generated at the identical time point with a read pointer signal is changed. \n\n\n\n2. The apparatus according to claim 1, wherein the system decoder outputs a write request signal whenever the bit stream buffer outputs A/V bit streams.\n\n\n3. The apparatus according to claim 1, wherein the A/V decoder outputs a read request signal whenever it decodes the A/V bit streams and displays it.\n\n\n4. The apparatus according to claim 1, wherein the A/V decoder outputs a still interrupt signal to the host computer to inform the host computer of the displaying of the still frame.\n\n\n5. The apparatus according to claim 1, wherein the A/V bit streams outputted from the system decoder is written in the address region of the bit stream buffer designated by the write pointer signal outputted from the still processing unit, and the A/V bit streams written by the system decoder is read by the A/V decoder from the address region of the bit stream buffer designated by the read pointer signal outputted from the still processing unit.\n\n\n6. The apparatus according to claim 5, wherein the writer pointer signal is sequentially increased by an A/V bit stream unit.\n\n\n7. The apparatus according to claim 5, wherein the read pointer signal is sequentially increased by an A/V bit stream unit.\n\n\n8. The apparatus according to claim 1, wherein the still detecting unit includes a first Register for storing an inherent number of the A/V bit streams and a second Register for storing a still inherent number.\n\n\n9. The apparatus according to claim 8, wherein the still detecting unit further comprises a first comparator for reading the inherent number of the A/V bit streams stored in the first Register and the still inherent number stored in the second Register and comparing them.\n\n\n10. The apparatus according to claim 9, wherein the first comparator outputs a still detect signal, in case that the inherent number of the A/V bit streams and the inherent number of the still frame.\n\n\n11. The still frame according to claim 8, wherein the still processing unit comprises:\na third Register for receiving a write request signal from the system decoder and outputting the write pointer signal; \na fourth Register for receiving a write pointer signal at the time point when the still detect signal is inputted from the still detecting unit, from the third Register and storing it; and \na fifth Register for receiving a read request signal from the A/V decoder outputting the read pointer signal; and \nwherein the comparator for receiving the read pointer signal of the fifth Register and the write pointer signal of the fourth Register and compares them. \n\n\n\n12. The apparatus according to claim 11, wherein the second comparator sets a still flag, if the read pointer signal of the fifth Register and the write pointer signal of the fourth Register are identical to each other or if the read pointer signal is greater than the write pointer signal.\n\n\n13. A method for implementing a still function of a DVD comprising extracting an inherent number of a still frame and an inherent number of A/V bit streams and storing them;\ncomparing the inherent number of the still frame and the inherent number of the A/V bit streams; and \nprocessing the A/V bit streams if the inherent number of the still frame and the inherent number of the A/V bit streams are identical to each other wherein processing the still frame further comprises: comparing a write pointer signal of the bit stream buffer that is generated at the identical time point with a read pointer signal whenever the read pointer signal is changed. \n\n\n\n14. The method according to claim 13, wherein processing the still frame further comprises:\nrepeatedly performing a comparing operation until the inherent number of the A/V bit streams and the still inherent number are identical to each other whenever A/V bit streams are newly inputted, in case that the inherent number of the still frame is not identical to the inherent number of the A/V bit streams. \n\n\n\n15. The method according to claim 13, wherein processing the still frame further comprises:\nsetting a still flag if the write pointer signal of the bit stream buffer generated at the identical time point is smaller than or the same as the read pointer signal. \n\n\n\n16. The method according to claim 15, wherein the step of setting the still flag further comprises: and\nrepeatedly displaying a decoded frame just before a sequence end code is detected, in case that the sequence end code is detected after the still flag is set. \n |  | 16 | Apparatus for implementing still function of DVD and method thereof | US06839500 | ['B2', 'A1', 'A1', 'A1']
N | 1. A video cassette recorder for performing a special replay of a signal recorded in a mode providing quintuple the recording time of a standard recording mode, said video cassette recorder comprising:\na delay unit for delaying a reproduced signal by any of 0.2H, 0.4H, 0.6H, 0.8H, and 1H; \na skew detection unit; and \na switching unit for selecting any of said reproduced signal and an output of said delay unit in response to any of a signal detected by said skew detection unit and a magnetic head switching signal. \n\n\n\n2. A video cassette recorder for performing a special replay of a signal recorded in a mode providing quintuple the recording time of a standard recording mode, said video cassette recorder comprising:\na delay unit for delaying a reproduced signal by any of 0.4H, 0.8H, 1.2H, 1.6H, and 2H; \na skew detection unit; and \na switching unit for selecting any of said reproduced signal and an output of said delay unit in response to any of a signal detected by said skew detection unit and a magnetic head switching signal. \n\n\n\n3. The video cassette recorder as set forth in claim 2 further having a function for a mode having triple the recording time of the standard recording mode, wherein\nsaid delay unit shares a delay element of 1H used for vertical emphasis and vertical de-emphasis performed during recording and reproduction in said triplex recording mode. \n\n\n\n4. The video cassette recorder as set forth in claim 1, wherein said delay unit shares a delay element of 1H or 2H for a comb line filter used for suppressing crosstalk between chrominance signals on the adjoining tracks.\n\n\n5. A video cassette recorder for reproducing a still image of a signal recorded in a mode providing quintuple the recording time of a standard recording mode, said video cassette recorder comprising:\na pair of magnetic heads for recording and reproduction having a width wider than a pitch of recorded tracks; \na delay unit for delaying by 0.2H a signal reproduced by one of said pair of magnetic heads for recording and reproduction; and \na switching unit for selecting any of a signal reproduced by the other of said pair of magnetic heads and an output signal of said delay unit in response to a head switching signal. \n\n\n\n6. The video cassette recorder as set forth in claim 2, wherein said delay unit shares a delay element of 1H or 2H for a comb line filter used for suppressing crosstalk between chrominance signals on the adjoining tracks.\n\n\n7. The video cassette recorder as set forth in claim 3, wherein said delay unit shares a delay element of 1H or 2H for a comb line filter used for suppressing crosstalk between chrominance signals on the adjoining tracks. |  | 7 | Video cassette recorder | US06839501 | ['B2', 'A1']
A | 1. A reproduction apparatus for an optical disc on which a plurality of video objects each including at least one set of picture data are recorded, each video object being classified as a motion image section or a still image section, the reproduction apparatus comprising:\na judging unit operable to judge whether special reproduction or normal reproduction is designated for a motion image section by a user; and \na reproducing unit operable to reproduce the motion image section and a succeeding still image section, \nwherein the reproducing unit \n(a) continues to display each set of picture data included in the succeeding still image section during a first time, when the normal reproduction is designated for the motion image section, and \n(b) continues to display each set of picture data included in the succeeding still image section during a second time that differs from the first time, when the special reproduction is designated for the motion image section. \n\n\n\n\n2. The reproduction apparatus of claim 1,\nwherein the special reproduction indicates to reproduce each set of picture data included in the motion image section according to a multiple of a normal reproduction speed, a factor of the multiple being designated by the user, and \nthe second time is based on a value obtained by dividing the first time by the designated factor. \n\n\n\n3. The reproduction apparatus of claim 2,\nwherein the still image section includes audio data to be reproduced together with the set of picture data included therein, and \nthe first time is a reproduction time of the audio data. \n\n\n\n4. The reproduction apparatus of claim 3, further comprising\nan audio reproducing unit operable to reproduce the audio data included in the still image section only when the normal reproduction is designated for the motion image section. \n\n\n\n5. The reproduction apparatus of claim 3,\nwherein the audio data is original audio data and/or after-recording audio data, the original audio data having been recorded with the set of picture data included in the still image section, the after-recording audio data having been recorded by an after-recording operation for the set of picture data included in the still image section. \n\n\n\n6. The reproduction apparatus of claim 1,\nwherein time information is further recorded on the optical disc, the time information showing a default reproduction time of the set of picture data included in the still image section, \nthe still image section includes audio data to be reproduced together with the set of picture data included therein, \nthe first time is a reproduction time of the audio data, and \nthe second time is the default reproduction time shown by the time information. \n\n\n\n7. A reproduction apparatus for an optical disc on which a plurality of video objects each including at least one set of picture data are recorded, each video object being classified as a still image section or a motion image section, the reproduction apparatus comprising:\na judging unit operable to judge whether special reproduction or normal reproduction is designated for a motion image section by a user; \na first reproducing unit operable to reproduce the motion image section and a preceding still image section, \nwherein the first reproducing unit \n(a) continues to display each set of picture data included in the preceding still image section during a first time, when the normal reproduction is designated, and \n(b) continues to display the set of picture data included in the preceding still image during a second time that differs from the first time, when the special reproduction is designated; and \n\na second reproducing unit operable to \n(c) perform the normal reproduction for the motion image section, when the normal reproduction is designated, and \n(d) perform the special reproduction for the motion image section, when the special reproduction is designated. \n\n\n\n\n8. The reproduction apparatus of claim 7,\nwherein the special reproduction indicates to reproduce each set of picture data included in the motion image section according to a multiple of a normal reproduction speed, a factor of the multiple being designated by the user, \nthe second time is based on a value obtained by dividing the first time by the designated factor, and \nthe second reproducing unit reproduces each set of picture data included in the motion image section according to the designated factor. \n\n\n\n9. The reproduction apparatus of claim 8, wherein the still image section includes audio data to be reproduced together with the set of picture data included therein, and\nthe first time is a reproduction time of the audio data. \n\n\n\n10. The reproduction apparatus of claim 9, further comprising\nan audio reproducing unit operable to reproduce the audio data included in the still image section only when the normal reproduction is designated. \n\n\n\n11. The reproduction apparatus of claim 9, wherein the audio data is original audio data and/or after-recording audio data, the original audio data having been recorded with the set of picture data included in the still image section, the after-recording audio data having been recorded by an after-recording operation for the set of picture data included in the still image section.\n\n\n12. The reproduction apparatus of claim 7,\nwherein time information is further recorded on the optical disc, the time information showing a default reproduction time of the set of picture data included in the still image section, \nthe still image section includes audio data to be reproduced together with the set of picture data included therein, \nthe first time is a reproduction time of the audio data, and \nthe second time is the default reproduction time shown by the time information. \n\n\n\n13. A computer-readable recording medium on which a program is recorded, the program realizing a reproduction procedure on a computer, the reproduction procedure relating to an optical disc on which a plurality of video objects each including at least one set of picture data are recorded, each video object being classified as a motion image section or a still image section, the program comprising:\na judging step for judging whether special reproduction or normal reproduction is designated for a motion image section by a user; and \na reproducing step for reproducing the motion image section and a succeeding still image section, \nwherein in the reproducing step \n(a) each set of picture data included in the succeeding still image section continues to be displayed during a first time, when the normal reproduction is designated for the motion image section, and \n(b) each set of picture data included in the succeeding still image section continues to be displayed during a second time that differs from the first time, when the special reproduction is designated for the motion image section. \n\n\n\n\n14. The computer-readable recording medium of claim 13, wherein the special reproduction indicates to reproduce each set of picture data included in the motion image section according to a multiple of a normal reproduction speed, a factor of the multiple being designated by the user, and\nthe second time is based on a value obtained by dividing the first time by the designated factor. \n\n\n\n15. A computer-readable recording medium on which a program is recorded, the program realizing a reproduction procedure on a computer, the reproduction procedure relating to an optical disc on which a plurality of video objects each including at least one set of picture data are recorded, each video object being classified as a motion image section or a still image section, the program comprising:\na judging step for judging whether special reproduction or normal reproduction is designated for a motion image section by a user; \na first reproducing step for reproducing the motion image section and a preceding still image section, \nwherein in the first reproducing step \n(a) each set of picture data included in the preceding still image section continues to be displayed during a first time, when the normal reproduction is designated, and \n(b) the set of picture data included in the preceding still image continues to be displayed during a second time that differs from the first time, when the special reproduction is designated; and \n\na second reproducing step for \n(c) performing the normal reproduction for the motion image section, when the normal reproduction is designated, and \n(d) performing the special reproduction for the motion image section, when the special reproduction is designated. \n\n\n\n\n16. The computer-readable recording medium of claim 15, wherein the special reproduction indicates to reproduce each set of picture data included in the motion image section according to a multiple of a normal reproduction speed, a factor of the multiple being designated by the user,\nthe second time is based on a value obtained by dividing the first time by the designated factor, and \nin the second reproducing step, each set of picture data included in the motion image section is reproduced according to the designated factor. \n |  | 16 | Reproduction apparatus and computer-readable recording medium | US06839502 | ['B2', 'B1', 'B1', 'A1']
N | 1. A transfer apparatus for transferring data, the apparatus comprising:\ninstruction means for providing an instruction of a transfer rate at which data is transferred; \ntransfer control means for selectively using one of a plurality of transfer control methods for the data in response to the transfer rate of the instruction provided by said instruction means; and \nbilling control means for changing the transfer control method selected by said transfer control means in response to billing processing performed by a user of said transfer apparatus, wherein \nthe transfer control means uses a transfer control method of the plurality of transfer control methods having a higher degree of strength of copyright protection for the data to be transferred as the transfer rate increases. \n\n\n\n2. The transfer apparatus according to claim 1, wherein the plurality of transfer control methods include a method wherein the transfer of the data is inhibited.\n\n\n3. The transfer apparatus according to claim 1, further comprising encryption means for encrypting the data, and wherein the plurality of transfer control methods include a method whereby encrypted data encrypted by said encryption means is transferred and transfer of a key for decryption of the encrypted data is controlled.\n\n\n4. The transfer apparatus according to claim 1, further comprising addition means for adding to the data recording control information for controlling recording of the data onto a recording medium, and wherein the plurality of transfer control methods include a method wherein the recording control information added to the data by said addition means is controlled.\n\n\n5. The transfer apparatus according to claim 2, wherein said billing control means cancels the inhibition of the transfer of the data by the transfer control method in response to the billing processing performed by the user.\n\n\n6. The transfer apparatus according to claim 3, wherein said billing control means cancels the inhibition of the transfer of the key by the transfer control method in response to the billing processing performed by the user.\n\n\n7. The transfer apparatus according to claim 4, wherein said billing control means changes the recording control information added to the data by the transfer control method to information for permission of recording of the data onto a medium in response to the billing processing performed by the user.\n\n\n8. The transfer apparatus according to claim 1, wherein said billing control means changes the transfer control method in response to charge information of an object of the user onto which charge information is to be recorded.\n\n\n9. The transfer apparatus according to claim 1, wherein said billing control means changes the transfer control method in response to billing processing provided by a billing system communicating with said transfer apparatus over a network, said billing system performing billing processing for a predetermined user.\n\n\n10. The transfer apparatus according to claim 1, wherein, when said instruction means provides an instruction indicating a transfer rate equal to a predetermined reproduction rate of the data, said transfer control means uses one of the plurality of transfer control methods which limits recording of the data onto a recording medium only to the first generation.\n\n\n11. The transfer apparatus according to claim 1, further comprising means for reading out the data from a recording medium on which the data is recorded, and wherein the transfer rate at which the data is transferred is determined in accordance with a reading out rate of said reading out means.\n\n\n12. The transfer apparatus according to claim 1, further comprising means for reading out compressed data from a recording medium on which the data is recorded in a compressed condition, wherein if a reading out rate of said reading out means is a predetermined rate the transfer rate at which the data is transferred is substantially higher than the predetermined rate.\n\n\n13. The transfer apparatus according to claim 4, wherein said addition means includes means for adding the recording control information as an electronic watermark to the data.\n\n\n14. The transfer apparatus according to claim 4, wherein said transfer control means includes means for transferring the data as analog data.\n\n\n15. A transfer apparatus for transferring data through an interface, the apparatus comprising:\ninstruction means for providing an instruction of an interface to be used; \ntransfer control means for selectively using one of a plurality of transfer control methods for the data in response to the interface of the instruction provided by said instruction means; and \nbilling control means for changing the transfer control method selected by said transfer control means in response to billing processing performed by a user of said transfer apparatus, wherein \nthe transfer control means uses a transfer control method of the plurality of transfer control methods having a higher degree of strength of copyright protection for the data to be transferred as a transfer rate increases. \n\n\n\n16. A transfer method for transferring data, comprising the steps of:\nproviding an instruction of a transfer rate at which data is to be transferred; \nselectively using one of a plurality of transfer control methods for the data in response to the transfer rate of the instruction; and \nchanging the transfer control method in response to billing processing performed by a user, wherein \na transfer control method of the plurality of transfer control methods having a higher degree of strength of copyright protection is selected for the data to be transferred as the transfer rate increases. \n\n\n\n17. A transfer method for transferring data through an interface, comprising the steps of:\nproviding an instruction of an interface used for transferring; \nusing one of a plurality of transfer control methods for transferring the data in response to the interface of the instruction; and \nchanging the transfer control method in response to billing processing performed by a user, wherein a transfer control method of the plurality of transfer control methods having a higher degree of strength of copyright protection is used for the data to be transferred as a transfer rate increases. \n |  | 17 | Transfer apparatus and recording control system using a transfer control method selected based on a transfer rate of data | US06839503 | ['B1', 'B1', 'B1', 'A1']
A | 1. An information recording medium for recording a real-time file containing real-time data in such a manner that the real-time data is continuously reproducible by a playback reference model, the real-time data comprising at least one of video data and audio data,\nwherein the playback reference model includes: \na pickup for reading the real-time data from the information recording medium; a buffer memory for temporarily storing the real-time data read by the pickup; and a decoder module for reading the real-time data from the buffer memory for processing, \nwherein the information recording medium comprises a volume space for at least recording in sectors a file comprising data and file management information for managing the file; the real-time data is recorded in N real-time extents (where N is an integer which is equal to or greater than 2) each of which is allocated with logically contiguous sectors within the volume space; and \nan (i+1)th real-time extent (where i is an integer which satisfies 1&#x2266;i&#x3c;N) among the real-time extents is positioned at a position satisfying a real-time reproduction condition defined as: \n\n\nB(i)=B(i&#x2212;1)+D(i)&#x2212;Vout&#xd7;T(i)&#x2267;0, \n\n\n\nwherein:\nT(i) represents a time required for the pickup to access from an end of an ith real-time extent to a beginning of the (i+1)th real-time extent; \nB(i) represents an amount of data having been stored in the buffer memory when the pickup accesses the beginning of the (i+1)th real-time extent, assuming that B(0)=0, \nD(i) represents an increase in the amount of data having been stored in the buffer memory responsive to the pickup reading the data from the ith real-time extent, such that D(i)=(Vin&#x2212;Vout)&#xd7;S(i)/Vin, wherein D(i) is corrected at least to a value equal to or smaller than M&#x2212;B(i&#x2212;1) when B(i&#x2212;1)+D(i)&#x3e;M, where M represents a size of the buffer memory; \nVout represents a data transfer rate when the data is transferred from the buffer memory to the decoder module; \nVin represents a data transfer rate when the data is read from each of the real-time extents by the pickup and transferred to the buffer memory; and \nS(i) represents a data size of the ith real-time extent. \n\n\n\n2. A method for recording a real-time file containing real-time data on an information recording medium in such a manner that the real-time data is continuously reproducible by a playback reference model, the real-time data comprising at least one of video data and audio data,\nwherein the playback reference model includes: \na pickup for reading the real-time data from the information recording medium; a buffer memory for temporarily storing the real-time data read by the pickup; and a decoder module for reading the real-time data from the buffer memory for processing, \nwherein the information recording medium comprises a volume space for at least recording in sectors a file comprising data and file management information for managing the file, \nwherein the method comprises the steps of: \nsearching for N areas (where N is an integer which is equal to or greater than 2) satisfying a real-time reproduction condition from among a plurality of logically contiguous unused areas within the volume space, each of the areas being designated as a pre-allocated area, an (i+1)th pre-allocated area (where i is an integer which satisfies 1&#x2266;i&#x3c;N) among the pre-allocated areas satisfying the real-time reproduction condition being defined as: \n\n\nB(i)=B(i&#x2212;1)+D(i)&#x2212;Vout&#xd7;T(i)&#x2267;0, \n\n\n\nwherein:\nT(i) represents a time required for the pickup to access from an end of an ith pre-allocated area to a beginning of the (i+1)th pre-allocated area; \nB(i) represents an amount of data having been stored in the buffer memory when the pickup accesses the beginning of the (i+1)th pre-allocated area, assuming that B(0)=0, \nD(i) represents an increase in the amount of data having been stored in the buffer memory responsive to the pickup reading the real-time data from the ith pre-allocated area, such that D(i)=(Vin&#x2212;Vout)&#xd7;S(i)/Vin, wherein D(i) is corrected at least to a value equal to or smaller than M&#x2212;B(i&#x2212;1) when B(i&#x2212;1)+D(i)&#x3e;M, where M represents a size of the buffer memory; \nVout represents a data transfer rate when the data is transferred from the buffer memory to the decoder module; \nVin represents a data transfer rate when the data is read from each of the pre-allocated areas by the pickup and transferred to the buffer memory; and \nS(i) represents a data size of the ith pre-allocated area; \nrecording the real-time data in the pre-allocated area; \ndesignating a set of logically contiguous sectors in which real-time data is recorded as a real-time extent; and \nrecording the file management information for managing the real-time data in the volume space. \n\n\n\n3. An information recording apparatus for recording a real-time file containing real-time data on an information recording medium in such a manner that the real-time data is continuously reproducible by a playback reference model, the real-time data comprising at least one of video data and audio data,\nwherein the playback reference model includes: \na pickup for reading the real-time data from the information recording medium; a buffer memory for temporarily storing the real-time data read by the pickup; and a decoder module for reading the real-time data from the buffer memory for processing, \nwherein the information recording medium comprises a volume space for at least recording in sectors a file comprising data and file management information for managing the file; \nwherein the information recording apparatus comprises a file system processing section for: searching for N areas (where N is an integer which is equal to or greater than 2) satisfying a real-time reproduction condition from among a plurality of logically contiguous unused areas within the volume space, each of the areas being designated as a pre-allocated area; recording the real-time data in the pre-allocated area; designating a set of logically contiguous sectors in which real-time data is recorded as a real-time extent; and recording the file management information for managing the real-time data in the volume space, \nwherein an (i+1)th pre-allocated area (where i is an integer which satisfies 1&#x2266;i&#x3c;N) among the pre-allocated areas is positioned at a position satisfying a real-time reproduction condition defined as: \n\n\nB(i)=B(i&#x2212;1)+D(i)&#x2212;Vout&#xd7;T(i)&#x2267;0, \n\n\n\nwherein:\nT(i) represents a time required for the pickup to access from an end of an ith pre-allocated area to a beginning of an (i+1)th pre-allocated area among the pre-allocated areas; \nB(i) represents an amount of data having been stored in the buffer memory when the pickup accesses the beginning of the (i+1)th pre-allocated area, assuming that B(0)=0, \nD(i) represents an increase in the amount of data having been stored in the buffer memory responsive to the pickup reading the real-time data from the ith pre-allocated area, such that D(i)=(Vin&#x2212;Vout)&#xd7;S(i)/Vin, wherein D(i) is corrected at least to a value equal to or smaller than M&#x2212;B(i&#x2212;1) when B(i&#x2212;1)+D(i)&#x3e;M, where M represents a size of the buffer memory; \nVout represents a data transfer rate when the data is transferred from the buffer memory to the decoder module; \nVin represents a data transfer rate when the data is read from each of the pre-allocated areas by the pickup and transferred to the buffer memory; and \nS(i) represents a data size of the ith pre-allocated area. \n\n\n\n4. A system controller for an information recording apparatus for recording a real-time file containing real-time data on an information recording medium in such a manner that the real-time data is continuously reproducible by a playback reference model, the real-time data comprising at least one of video data and audio data,\nwherein the playback reference model includes: \na pickup for reading the real-time data from the information recording medium; a buffer memory for temporarily storing the real-time data read by the pickup; and a decoder module for reading the real-time data from the buffer memory for processing, \nwherein the information recording medium comprises a volume space for at least recording in sectors a file comprising data and file management information for managing the file; \nwherein the system controller comprises a file system processing section for: searching for N areas (where N is an integer which is equal to or greater than 2) satisfying a real-time reproduction condition from among a plurality of logically contiguous unused areas within the volume space, each of the areas being designated as a pre-allocated area; recording the real-time data in the pre-allocated area; designating a set of logically contiguous sectors in which real-time data is recorded as a real-time extent; and recording the file management information for managing the real-time data in the volume space, \nwherein an (i+1)th pre-allocated area (where i is an integer which satisfies 1&#x2266;i&#x3c;N) among the pre-allocated areas is positioned at a position satisfying a real-time reproduction condition defined as: \n\n\nB(i)=B(i&#x2212;1)+D(i)&#x2212;Vout&#xd7;T(i)&#x2267;0, \n\n\n\nwherein:\nT(i) represents a time required for the pickup to access from an end of an ith pre-allocated area to a beginning of an (i+1)th pre-allocated area among the pre-allocated areas; \nB(i) represents an amount of data having been stored in the buffer memory when the pickup accesses the beginning of the (i+1)th pre-allocated area, assuming that B(0)=0, \nD(i) represents an increase in the amount of data having been stored in the buffer memory responsive to the pickup reading the real-time data from the ith pre-allocated area, such that D(i)=(Vin&#x2212;Vout)&#xd7;S(i)/Vin, wherein D(i) is corrected at least to a value equal to or smaller than M&#x2212;B(i&#x2212;1) when B(i&#x2212;1)+D(i)&#x3e;M, where M represents a size of the buffer memory; \nVout represents a data transfer rate when the data is transferred from the buffer memory to the decoder module; \nVin represents a data transfer rate when the data is read from each of the pre-allocated areas by the pickup and transferred to the buffer memory; and \nS(i) represents a data size of the ith pre-allocated area. \n\n\n\n5. A method for reproducing real-time data from an information recording medium on which a real-time file containing the real-time data is recorded in such a manner that the real-time data is continuously reproducible by a playback reference model, the real-time data comprising at least one of video data and audio data,\nwherein the playback reference model includes: \na pickup for reading the real-time data from the information recording medium; a buffer memory for temporarily storing the real-time data read by the pickup; and a decoder module for reading the real-time data from the buffer memory for processing, \nwherein the information recording medium comprises a volume space for at least recording in sectors a file comprising data and file management information for managing the file, \nwherein the real-time data is recorded in N real-time extents (where N is an integer which is equal to or greater than 2) each of which is allocated with logically contiguous sectors within the volume space; and \nan (i+1)th real-time extent (where i is an integer which satisfies 1&#x2266;i&#x3c;N) among the real-time extents is positioned at a position satisfying a real-time reproduction condition defined as: \n\n\nB(i)=B(i&#x2212;1)+D(i)&#x2212;Vout&#xd7;T(i)&#x2267;0, \n\n\n\nwherein:\nT(i) represents a time required for the pickup to access from an end of an ith real-time extent to a beginning of the (i+1)th real-time extent; \nB(i) represents an amount of data having been stored in the buffer memory when the pickup accesses the beginning of the (i+1)th real-time extent, assuming that B(0)=0, \nD(i) represents an increase in the amount of data having been stored in the buffer memory responsive to the pickup reading the data from the ith real-time extent, such that D(i)=(Vin&#x2212;Vout)&#xd7;S(i)/Vin, wherein D(i) is corrected at least to a value equal to or smaller than M&#x2212;B(i&#x2212;1) when B(i&#x2212;1)+D(i)&#x3e;M, where M represents a size of the buffer memory; \nVout represents a data transfer rate when the data is transferred from the buffer memory to the decoder module; \nVin represents a data transfer rate when the data is read from each of the real-time extents by the pickup and transferred to the buffer memory; and \nS(i) represents a data size of the ith real-time extent, \nwherein the method comprises the steps of: \nreproducing the real-time file from the information recording medium by means of a disk drive; \nacquiring location information of each of the real-time extents and identification information indicating that the real-time extents are positioned in accordance with the real-time reproduction condition; \nreading the real-time data from the real-time extents at a data transfer rate which is equal to or greater than Vin of the playback reference model; \ntemporarily storing the real-time data which has been read in the buffer memory; \nreading the real-time data stored in the buffer memory and decoding the data in a decoder; and \naccessing a next real-time extent within the time T(i). \n\n\n\n6. An information reproduction apparatus for reproducing real-time data from an information recording medium on which a real-time file containing the real-time data is recorded in such a manner that the real-time data is continuously reproducible by a playback reference model, the real-time data comprising at least one of video data and audio data,\nwherein the playback reference model includes: \na pickup for reading the real-time data from the information recording medium; a first buffer memory for temporarily storing the real-time data read by the pickup; and a decoder module for reading the real-time data from the first buffer memory for processing, \nwherein the information recording medium comprises a volume space for at least recording in sectors a file comprising data and file management information for managing the file, \nwherein the real-time data is recorded in N real-time extents (where N is an integer which is equal to or greater than 2) each of which is allocated with logically contiguous sectors within the volume space; and \nan (i+1)th real-time extent (where i is an integer which satisfies 1&#x2266;i&#x3c;N) among the real-time extents is positioned at a position satisfying a real-time reproduction condition defined as: \n\n\nB(i)=B(i&#x2212;1)+D(i)&#x2212;Vout&#xd7;T(i)&#x2267;0, \n\n\n\nwherein:\nT(i) represents a time required for the pickup to access from an end of an ith real-time extent to a beginning of the (i+1)th real-time extent; \nB(i) represents an amount of data having been stored in the first buffer memory when the pickup accesses the beginning of the (i+1)th real-time extent, assuming that B(0)=0, \nD(i) represents an increase in the amount of data having been stored in the first buffer memory responsive to the pickup reading the data from the ith real-time extent, such that D(i)=(Vin&#x2212;Vout)&#xd7;S(i)/Vin, wherein D(i) is corrected at least to a value equal to or smaller than M&#x2212;B(i&#x2212;1) when B(i&#x2212;1)+D(i)&#x3e;M, where M represents a size of the first buffer memory; \nVout represents a data transfer rate when the data is transferred from the first buffer memory to the decoder module; \nVin represents a data transfer rate when the data is read from each of the real-time extents by the pickup and transferred to the first buffer memory; and \nS(i) represents a data size of the ith real-time extent, \nwherein the information reproduction apparatus comprises: \na file structure processing section for acquiring location information of each of the real-time extents and identification information indicating that the real-time extents are positioned in accordance with the real-time reproduction condition; \na data reproducer for reading the real-time data from the real-time extents at a predetermined data transfer rate; \na second buffer memory for temporarily storing the real-time data which has been read; and \na decoder for reading the real-time data stored in the second buffer memory and decoding the real-time data, \nwherein a data reproduction performance which is determined as a function of an access performance and a data transfer rate of the data reproducer and a size of the second buffer memory satisfies a performance for continuously reproducing the real-time data from the real-time extents which are positioned in accordance with the real-time reproduction condition.\n |  | 6 | Information recording medium and system controller | US06839504 | ['B1', 'B1', 'B1', 'B1']
N | 1. A vapor delivery system for a solid precursor comprising:\na vaporization chamber; \na first surface within said vaporization chamber, said first surface arranged to hold a solid precursor material; \na heating device having a temperature control, said temperature control arranged to vary the temperature of said heating device over a range of temperatures, at least a portion of the temperatures within said range of temperatures sufficient to transform said solid precursor material to a vapor, wherein said heating device is arranged to transfer heat to said first surface; \na delivery line coupled to said vaporization chamber; \na flow monitor arranged to measure the flow of said vapor through said delivery line; and \na controller having a first input coupled to said flow monitor and a first output coupled to said temperature control of said heating device, said controller arranged to control the supply of said vapor to said delivery line by varying said first output to adjust the temperature of said heating device based at least in part on the measured flow of said vapor at said first input. \n\n\n\n2. A vapor delivery system for a solid precursor according to claim 1, wherein said heating device comprises a thermoelectric heating device.\n\n\n3. A vapor delivery system for a solid precursor according to claim 1, wherein said heating device is arranged to heat said first surface to a temperature sufficient to sublimate said solid precursor material.\n\n\n4. A vapor delivery system for a solid precursor according to claim 1, wherein said controller comprises a microprocessor based controller.\n\n\n5. A vapor delivery system for a solid precursor according to claim 1, wherein said controller comprises a general purpose computer.\n\n\n6. A vapor delivery system for a solid precursor according to claim 1, wherein said flow monitor comprises a pulsed gate flow mass flow controller.\n\n\n7. A vapor delivery system for a solid precursor according to claim 1, wherein said flow monitor comprises a sonic nozzle mass flow controllers.\n\n\n8. A vapor delivery system for a solid precursor according to claim 1, further comprising a pressure sensor arranged to measure the pressure of said vapor within said delivery line, wherein said controller has a second input coupled to said pressure sensor, said second input receiving as a second input signal the measured pressure of said vapor.\n\n\n9. A vapor delivery system for a solid precursor according to claim 8, wherein said controller is arranged to vary said first output to adjust the temperature of said heating device based at least in part on the measured pressure of said pressure sensor.\n\n\n10. A vapor delivery system for a solid precursor according to claim 9, wherein said controller is arranged to compare said measured pressure against a guard band range of pressures, and said controller varies said first output to adjust the temperature of said heating device if said measured pressure is outside of said guard band range of pressures.\n\n\n11. A vapor delivery system for a solid precursor according to claim 1, further comprising a temperature sensor arranged to measure the temperature of said vapor within said delivery line, wherein said controller has a second input coupled to said temperature sensor, said second input receiving as a second input signal the measured temperature of said vapor.\n\n\n12. A vapor delivery system for a solid precursor according to claim 1, further comprising a gas source coupled to an inlet in said vaporization chamber, wherein said gas source is arranged to supply a gas to said delivery line, said gas transferred to said delivery line to regulate the pressure within said delivery line.\n\n\n13. A vapor delivery system for a solid precursor according to claim 12, wherein said controller further comprises a second output adapted to adjust the amount of said gas that is supplied to said delivery line by said gas source.\n\n\n14. A vapor delivery system for a solid precursor according to claim 12, wherein said gas comprises an inert gas.\n\n\n15. A vapor delivery system for a solid precursor comprising:\na vaporization chamber; \na first surface within said vaporization chamber, said first surface arranged to hold a solid precursor material; \na heating device having a temperature control, said temperature control arranged to vary the temperature of said heating device over a range of temperatures, at least a portion of the temperatures within said range of temperatures sufficient to transform said solid precursor material to a vapor, wherein said heating device is arranged to transfer heat to said first surface; \na delivery line coupled to said vaporization chamber; \na flow monitor arranged to measure the flow of said vapor through said delivery line; \na pressure sensor arranged to measure the pressure of said vapor within said delivery line; \na gas source coupled to an inlet in said vaporization chamber, said gas source arranged to supply an inert gas to said delivery line; and \na controller comprising: \na first input coupled to said flow monitor; \na second input coupled to said pressure sensor; \na first output coupled to said temperature control of said heating device, and \na second output coupled to said gas source, wherein said controller is arranged to control the supply of said vapor to said delivery line by varying said first output to adjust the temperature of said heating device based at least in part on the measured flow of said vapor at said first input, and by varying said second output to adjust the flow of said inert gas based at least in part on the measured pressure of said vapor at said second input. \n\n\n\n\n16. A vapor delivery system for a solid precursor comprising:\na vaporization chamber; \na first surface within said vaporization chamber, said first surface arranged to hold a solid precursor material; \na heating device having a temperature control, said temperature control arranged to vary the temperature of said heating device over a range of temperatures, at least a portion of the temperatures within said range of temperatures sufficient to transform said solid precursor material to a vapor, wherein said heating device is arranged to transfer heat to said first surface; \na delivery line coupled to said vaporization chamber; \na flow monitor arranged to measure the flow of said vapor through said delivery line; \na pressure sensor arranged to measure the pressure of said vapor within said delivery line; \na temperature sensor arranged to measure the temperature of said vapor within said delivery line; \na gas source coupled to an inlet in said vaporization chamber, said gas source arranged to supply an inert gas to said delivery line; \na flow regulator coupled between said gas source and said inlet in said vaporization chamber, and \na controller comprising: \na first input coupled to said flow monitor; \na second input coupled to said pressure sensor; \na third input coupled to said temperature sensor; \na first output coupled to said temperature control of said heating device, and \na second output coupled to said flow regulator, wherein said controller is arranged to control the supply of said vapor to said delivery line by varying said first output to adjust the temperature of said heating device based at least in part on the measured flow of said vapor at said first input, and by varying said second output to adjust the flow of said inert gas through said flow regulator, based at least in part on the measured pressure of said vapor at said second input, and the measured temperature of said vapor at said third input. \n\n\n\n\n17. A chemical vapor deposition system comprising:\na vaporization chamber; \na first surface within said vaporization chamber, said first surface arranged to hold a solid precursor material; \na heating device having a temperature control, said temperature control arranged to vary the temperature of said heating device over a range of temperatures, at least a portion of the temperatures within said range of temperatures sufficient to transform said solid precursor material to a vapor, wherein said heating device is arranged to transfer heat to said first surface; \na deposition chamber; \na delivery line arranged to couple said vaporization chamber to said deposition chamber; \na flow monitor arranged to measure the flow of said vapor through said delivery line; and \na controller having a first input coupled to said flow monitor and a first output coupled to said temperature control of said heating device, said controller arranged to control the supply of said vapor to said delivery line by varying said first output to adjust the temperature of said heating device based at least in part on the measured flow of said vapor at said first input. \n\n\n\n18. A vapor delivery system for a solid precursor comprising:\na vaporization chamber; \na first surface within said vaporization chamber, said first surface arranged to hold a solid precursor material; \na heating device arranged to heat said first surface sufficient to transform said solid precursor material to a vapor; \na delivery line coupled to said vaporization chamber, said delivery line arranged to route said vapor in a first direction and a second direction; \na first flow monitor arranged to measure the flow of said vapor through said delivery line in said first direction; \na first valve arranged to regulate the flow of said vapor through said delivery line in said second direction; \na first pump coupled to said delivery line, said first pump arranged to draw vapor through said delivery line in said second direction; and \na controller having a first input coupled to said first flow monitor and a first output coupled to said first valve, said controller arranged to bleed off excess amounts of said vapor located in said first direction of said delivery line by varying said first output to adjust said valve based at least in part on the measured flow of said vapor at said first input. \n\n\n\n19. A vapor delivery system for a solid precursor according to claim 18, wherein said controller comprises a microprocessor based controller.\n\n\n20. A vapor delivery system for a solid precursor according to claim 18, wherein said controller comprises a general purpose computer.\n\n\n21. A vapor delivery system for a solid precursor according to claim 18, wherein said first flow monitor comprises a pulsed gate flow mass flow controller.\n\n\n22. A vapor delivery system for a solid precursor according to claim 18, wherein said first flow monitor comprises a sonic nozzle mass flow controller.\n\n\n23. A vapor delivery system for a solid precursor according to claim 18, further comprising a pressure sensor arranged to measure the pressure of said vapor within said delivery line in said first direction, wherein said controller has a second input coupled to said pressure sensor, said second input receiving as a second input signal the measured pressure of said vapor.\n\n\n24. A vapor delivery system for a solid precursor according to claim 23, wherein said controller is arranged to vary said first output to adjust said first valve based at least in part on the measured pressure of said pressure sensor.\n\n\n25. A vapor delivery system for a solid precursor according to claim 24, wherein said controller is arranged to compare said measured pressure against a guard band range of pressures, and said controller varies said first output to adjust said first valve if said measured pressure is outside of said guard band range of pressures.\n\n\n26. A vapor delivery system for a solid precursor according to claim 18, further comprising a temperature sensor arranged to measure the temperature of said vapor within said delivery line in said first direction, wherein said controller has a second input coupled to said temperature sensor, said second input receiving as a second input signal the measured temperature of said vapor.\n\n\n27. A vapor delivery system for a solid precursor according to claim 18, further comprising a gas source coupled to an inlet in said vaporization chamber, wherein said gas source is arranged to supply a gas to said delivery line, said gas transferred to said delivery line to regulate the pressure within said delivery line.\n\n\n28. A vapor delivery system for a solid precursor according to claim 27, wherein said controller further comprises a second output coupled to said flow regulator, said second output adapted to adjust the amount of said gas that is supplied to said delivery line by said gas source.\n\n\n29. A vapor delivery system for a solid precursor according to claim 28, wherein said gas comprises an inert gas.\n\n\n30. A vapor delivery system for a solid precursor according to claim 18, wherein said first valve comprises a digital valve.\n\n\n31. A vapor delivery system for a solid precursor according to claim 18, wherein said first valve comprises a pulsed gate valve.\n\n\n32. A vapor delivery system for a solid precursor according to claim 18, wherein said first valve is positioned upstream of said first flow monitor.\n\n\n33. A vapor delivery system for a solid precursor comprising:\na vaporization chamber; \na first surface within said vaporization chamber, said first surface arranged to hold a solid precursor material; \na heating device arranged to heat said first surface sufficient to transform said solid precursor material to a vapor, \na delivery line coupled to said vaporization chamber, said delivery line arranged to route said vapor in a first direction and a second direction; \na first flow monitor arranged to measure the flow of said vapor through said delivery line in said first direction; \na first pressure sensor arranged to measure the pressure of said vapor within said delivery line in said first direction; \na first valve arranged to regulate the flow of said vapor through said delivery line in said second direction; \na first pump coupled to said delivery line, said first pump arranged to draw vapor through said delivery line in said second direction; \na gas source coupled to an inlet in said vaporization chamber, said gas source arranged to supply an inert gas to said delivery line; \na flow regulator between said gas source and said inlet in said vaporization chamber; and \na controller comprising: \na first input coupled to said first flow monitor; \na second input coupled to said first pressure sensor; \na first output coupled to said first valve; and \na second output coupled to said flow regulator; wherein said controller is arranged to bleed off excess amounts of said vapor in said first direction of said delivery line by varying said first output to adjust said valve and by varying said second output to adjust the amount of said inert gas that is supplied to said delivery line by said gas source, based at least in part on the measured flow of said vapor at said first input and the measured pressure of said vapor at said second input. \n\n\n\n\n34. A vapor delivery system for a solid precursor comprising:\na vaporization chamber; \na first surface within said vaporization chamber, said first surface arranged to hold a solid precursor material; \na heating device arranged to heat said first surface sufficient to transform said solid precursor material to a vapor; \na delivery line coupled to said vaporization chamber, said delivery line arranged to route said vapor in a first direction and a second direction; \na first flow monitor arranged to measure the flow of said vapor through said delivery line in said first direction; \na first pressure sensor arranged to measure the pressure of said vapor within said delivery line in said first direction; \na first temperature sensor arranged to measure the temperature of said vapor within said delivery line in said first direction; \na first valve arranged to regulate the flow of said vapor through said delivery line in said second direction; \na first pump coupled to said delivery line, said first pump arranged to draw vapor through said delivery line in said second direction; \na gas source coupled to an inlet in said vaporization chamber, said gas source arranged to supply an inert gas to said delivery line; \na flow regulator between said gas source and said inlet in said vaporization chamber; and \na controller comprising: \na first input coupled to said first flow monitor; \na second input coupled to said first pressure sensor; \na third input coupled to said first temperature sensor; \na first output coupled to said first valve; and \na second output coupled to said flow regulator, wherein said controller is arranged to bleed off excess amounts of said vapor in said first direction of said delivery line by varying said first output to adjust said valve and by varying said second output to adjust the amount of said inert gas that is supplied to said delivery line by said gas source, based at least in part on the measured flow of said vapor at said first input, the measured pressure of said vapor at said second input, and the measured temperature of said vapor at said third input. \n\n\n\n\n35. A chemical vapor deposition system comprising:\na vaporization chamber, \na first surface within said vaporization chamber, said first surface arranged to hold a solid precursor material; \na heating device arranged to heat said first surface sufficient to transform said solid precursor material to a vapor; \na deposition chamber; \na delivery line arranged to couple said deposition chamber to said vaporization chamber, said delivery line having a first delivery line arranged to route said vapor in a first direction from said vaporization chamber toward said deposition chamber, and said delivery line having a second delivery line arranged to route said vapor in a second direction from said vaporization chamber away from said deposition chamber; \na first flow monitor arranged to measure the flow of said vapor through said delivery line in said first direction; \na first valve arranged to regulate the flow of said vapor through said delivery line in said second direction; \na first pump coupled to said delivery line, said first pump arranged to draw vapor through said delivery line in said second direction; and \na controller having a first input coupled to said first flow monitor and a first output coupled to said first valve, said controller arranged to bleed off excess amounts of said vapor in said first direction of said delivery line by varying said first output to adjust said valve based at least in part on the measured flow of said vapor at said first input. \n\n\n\n36. A vapor delivery system for a solid precursor comprising:\na vaporization chamber; \na first surface within said vaporization chamber, said first surface arranged to hold a solid precursor material; \na heating device having a temperature control, said temperature control arranged to vary the temperature of said heating device over a range of temperatures, at least a portion of the temperatures within said range of temperatures sufficient to transform said solid precursor material to a vapor, wherein said heating device is arranged to transfer heat to said first surface; \na delivery line coupled to said vaporization chamber, said delivery line arranged to route said vapor in a first direction and a second direction; \na first flow monitor arranged to measure the flow of said vapor through said delivery line in said first direction; \na valve arranged to regulate the flow of said vapor through said delivery line in said second direction; \na first pump coupled to said delivery line, said first pump arranged to draw vapor through said delivery line in said second direction; and \na controller having a first input coupled to said first flow monitor, a first output coupled to said temperature control of said heating device, and a second output coupled to said valve, said controller arranged to control the supply of said vapor to said delivery line in said first direction based at least in part on the measured flow of said vapor at said first input by varying said first output to adjust the temperature of said heating device and to bleed off excess amounts of said vapor in said first direction by varying said second output to adjust said valve. \n\n\n\n37. A vapor delivery system for a solid precursor according to claim 36, further comprising a pressure sensor arranged to measure the pressure of said vapor within said delivery line in said first direction, wherein said controller has a second input coupled to said pressure sensor, said second input receiving as a second input signal the measured pressure of said vapor.\n\n\n38. A vapor delivery system for a solid precursor according to claim 37, wherein said controller is arranged to vary said first output to adjust the temperature of said heating device based at least in part on the measured pressure of said pressure sensor.\n\n\n39. A vapor delivery system for a solid precursor according to claim 38, wherein said controller is arranged to compare said measured pressure against a guard band range of pressures, and said controller varies said first output to adjust the temperature of said heating device if said measured pressure is outside of said guard band range of pressures.\n\n\n40. A vapor delivery system for a solid precursor according to claim 36, further comprising a temperature sensor arranged to measure the temperature of said vapor within said delivery line in said first direction, wherein said controller has a second input coupled to said temperature sensor, said second input receiving as a second input signal the measured temperature of said vapor.\n\n\n41. A vapor delivery system for a solid precursor according to claim 36, further comprising a gas source coupled to an inlet in said vaporization chamber, wherein said gas source is arranged to supply a gas to said delivery line, said gas transferred to said delivery line to regulate the pressure within said delivery line.\n\n\n42. A vapor delivery system for a solid precursor according to claim 41, wherein said controller further comprises a second output adapted to adjust the amount of said gas that is supplied to said delivery line by said gas source.\n\n\n43. A vapor delivery system for a solid precursor according to claim 41, wherein said gas comprises an inert gas.\n\n\n44. A vapor delivery system for a solid precursor according to claim 36, wherein said first valve comprises a digital valve.\n\n\n45. A vapor delivery system for a solid precursor according to claim 36, wherein said first valve comprises a pulsed gate valve.\n\n\n46. A vapor delivery system for a solid precursor according to claim 36, wherein said first valve is positioned upstream of said first flow monitor.\n\n\n47. A vapor delivery system for a solid precursor comprising:\na vaporization chamber; \na first surface within said vaporization chamber, said first surface arranged to hold a solid precursor material; \na heating device having a temperature control, said temperature control arranged to vary the temperature of said heating device over a range of temperatures, at least a portion of the temperatures within said range of temperatures sufficient to transform said solid precursor material to a vapor, wherein said heating device is arranged to transfer heat to said first surface; \na delivery line coupled to said vaporization chamber, said delivery line arranged to route said vapor in a first direction and a second direction; \na flow monitor arranged to measure the flow of said vapor through said delivery line in said first direction; \na pressure sensor arranged to measure the pressure of said vapor within said delivery line in said first direction; \na valve arranged to regulate the flow of said vapor through said delivery line in said second direction; \na first pump coupled to said delivery line, said first pump arranged to draw vapor through said delivery line in said second direction; \na gas source coupled to an inlet in said vaporization chamber, said gas source arranged to supply an inert gas to said delivery line; \na flow regulator between said gas source and said inlet in said vaporization chamber; and \na controller having a first input coupled to said flow monitor, a second input coupled to said pressure sensor, a first output coupled to said temperature control of said heating device, a second output coupled to said valve, and a third output coupled to said flow regulator, said controller arranged to control the supply of said vapor to said delivery line in said first direction based at least in part on the measured flow and pressure of said vapor at said first and second inputs by varying said first output to adjust the temperature of said heating device, to bleed off excess amounts of said vapor in said first direction by varying said second output to adjust said valve, and by varying said third output to adjust the amount of inert gas in said delivery line. \n\n\n\n48. A vapor delivery system for a solid precursor comprising:\na vaporization chamber; \na first surface within said vaporization chamber, said first surface arranged to hold a solid precursor material; \na heating device having a temperature control, said temperature control arranged to vary the temperature of said heating device over a range of temperatures, at least a portion of the temperatures within said range of temperatures sufficient to transform said solid precursor material to a vapor, wherein said heating device is arranged to transfer heat to said first surface; \na delivery line coupled to said vaporization chamber, said delivery line arranged to route said vapor in a first direction and a second direction; \na flow monitor arranged to measure the flow of said vapor through said delivery line in said first direction; \na pressure sensor arranged to measure the pressure of said vapor within said delivery line in said first direction; \na temperature sensor arranged to measure the temperature of said vapor within said delivery line in said first direction; \na valve arranged to regulate the flow of said vapor through said delivery line in said second direction; \na first pump coupled to said delivery line, said first pump arranged to draw vapor through said delivery line in said second direction; \na gas source coupled to an inlet in said vaporization chamber, said gas source arranged to supply an inert gas to said delivery line; \na flow regulator between said gas source and said inlet in said vaporization chamber; and \na controller having a first input coupled to said flow monitor, a second input coupled to said pressure sensor, a third input coupled to said temperature sensor, a first output coupled to said temperature control of said heating device, a second output coupled to said valve, and a third output coupled to said flow regulator, said controller arranged to control the supply of said vapor to said delivery line in said first direction based at least in part on the measured flow, pressure, and temperature of said vapor at said first, second, and third inputs by varying said first output to adjust the temperature of said heating device, to bleed off excess amounts of said vapor in said first direction by varying said second output to adjust said valve, and by varying said third output to adjust the amount of inert gas in said delivery line.\n |  | 48 | Delivery of solid chemical precursors | US06839505 | ['B2', 'B1', 'B1', 'B1', 'B1', 'A1']
A | 1. A refill component for use with a vapor-dispensing device configured to connect to an electrical receptacle, wherein the vapor-dispensing device has a housing having a front surface and a back surface separated by a thickness t, wherein the back surface has a minor axis dimension x and a major axis dimension y, wherein a first device outlet and a second device outlet is provided on the front surface of the housing, and wherein the first and second device outlets are separated by an inter-outlet distance d, and wherein a plug extends from the back surface of the housing for connecting to the electrical receptacle, said refill component comprising:\na refill body having a thickness less than t, wherein x/d is between approximately 2.0 and 2.5; y/d is between approximately 3.0 and 3.5; t/d is between approximately 0.5 and 1.0, said refill body removeably connected to said vapor-dispensing device. \n\n\n\n2. The apparatus of claim 1, wherein said refill component at least partially surrounds said first and second outlets.\n\n\n3. The apparatus of claim 2, wherein said refill is generally &#x201c;U&#x201d;-shaped.\n\n\n4. The apparatus of claim 2, wherein the refill is configured to slideably attach to the environment-altering apparatus.\n\n\n5. The apparatus of claim 2, wherein said refill is a rectangular ring.\n\n\n6. The apparatus of claim 1, wherein said environment-altering apparatus is passive.\n\n\n7. The apparatus of claim 1, wherein said environment-altering apparatus is active. |  | 7 | Methods and apparatus for a discrete vapor-dispensing device | US06839506 | ['B2', 'B1', 'B1', 'B1', 'B1', 'B1', 'B1', 'B1', 'B1', 'B1', 'B1', 'B1', 'B1', 'B1', 'B1', 'B2', 'B1', 'B1', 'B1', 'B1', 'B1', 'B1', 'B1', 'B1', 'B1', 'B1', 'B2', 'B1', 'B2', 'B2', 'A1', 'A1', 'A1', 'A1', 'A1']
N | 1. An apparatus for thermally processing a substrate comprising:\na chamber; \na support for mounting a substrate in the chamber; \na heating element positioned to heat the substrate when it is mounted on the support; \na liquid-cooled reflecting body positioned in the chamber and facing the substrate when the substrate is mounted on the support; and \na pyrometer positioned to receive radiation emitted by the substrate and received on the reflecting body, said pyrometer configured to measure the intensity of radiation in a target wavelength range; \nwherein said reflecting body includes a first area having a high reflectivity for radiation in the target wavelength range and a low reflectivity for radiation outside the target wavelength range and comprising \n(i) an upper portion highly reflective in the target wavelength range, and \n(ii) a lower portion of an absorptive layer underlying said upper portion and formed over said reflective body. \n\n\n\n\n2. The apparatus of claim 1, wherein said high reflectivity is reflectivity greater than 0.95.\n\n\n3. The apparatus of claim 1, wherein said low reflectivity is less than 0.50.\n\n\n4. The apparatus of claim 1, wherein said upper portion is transparent to radiation outside the target wavelength range.\n\n\n5. The apparatus of claim 1, wherein said lower portion comprises a metal oxide.\n\n\n6. The apparatus of claim 1, wherein said upper portion comprises one or more interference coating layers.\n\n\n7. The apparatus of claim 1, wherein said target wavelength range in between 700 and 1000 nanometers.\n\n\n8. The apparatus of claim 1, wherein said target wavelength range is between 800 and 900 nanometers.\n\n\n9. An apparatus for thermally processing a substrate comprising:\na chamber; \na support for mounting a substrate in the chamber; \na heating element positioned to heat the substrate when it is mounted on the support; \na reflecting body positioned in the chamber and facing the substrate when the substrate is mounted on the support, said reflecting body comprising an absorptive portion a reflective portion overlying said absorptive portion, wherein said reflective portion is highly reflective of radiation in a target wavelength range, wherein said reflecting body has a reflectivity of greater than 0.99 for radiation having wavelength between 700 and 1000 nanometers and has a reflectivity of less than 0.30 for radiation having wavelength greater than 1200 nanometers. \n\n\n\n10. The apparatus of claim 9, wherein said reflective portion is transparent of radiation outside the target wavelength range.\n\n\n11. The apparatus of claim 9, wherein the target wavelength range is between 700 and 1000 nanometers.\n\n\n12. The apparatus of claim 9, wherein the reflectivity of the reflecting body is less than 0.30 for radiation having wavelength less than 650 nanometers.\n\n\n13. The apparatus of claim 9, wherein the reflectivity of the reflecting body is less than 0.90 for radiation having wavelength greater than 1000 nanometers.\n\n\n14. The apparatus of claim 9, wherein the absorptive portion comprises one or more coatings over a base material of the reflective body.\n\n\n15. The apparatus of claim 9, wherein the reflective portion comprises one or more interference layers of material.\n\n\n16. The apparatus of claim 9, further comprising:\na pyrometer positioned to measure the intensity of radiation emitted by the substrate and received on the reflecting body, said pyrometer configured to be highly sensitive to radiation in the target wavelength range. \n\n\n\n17. An apparatus for thermally processing a substrate comprising:\na heating element positioned to heat the substrate; \na cooling body positioned to receive radiation emitted by the substrate; \nsaid cooling body comprising a body portion, an absorbing layer overlying the body portion, and one or more reflective layers overlying the absorbing layer. \n\n\n\n18. A reflector for rapid thermal processing of a substrate, comprising:\nat least one pyrometer measuring radiation having a wavelength within a target wavelength range; \nan absorptive layer having a reflectivity of less than 0.5 for radiation outside the target wavelength range; \na reflective layer overlying said absorptive layer, said reflective layer having high reflectivity of radiation received on the surface of the reflector in the target wavelength range and reduced reflectivity of radiation outside the target wavelength range; \none or more conduits formed through said absorptive and reflective layers and configured to convey radiation reflected by said reflective layer to one or more pyrometers. \n\n\n\n19. The reflector of claim 18, wherein said target wavelength range is between 700 and 1000 nanometers.\n\n\n20. The reflector of claim 18, wherein said reflective portion has a reflectivity of greater than 0.99 for radiation outside the target wavelength range.\n\n\n21. A reflector for rapid thermal processing of a substrate, comprising:\na body portion; \na coating overlying the body portion, said coating comprising a reflective portion overlying an absorptive portion. \n\n\n\n22. The reflector of claim 21, said reflective portion comprising one or more interference layers of material.\n\n\n23. The reflector of claim 21, said absorptive portion comprising one or more layers of absorptive material.\n\n\n24. The apparatus of claim 1, wherein said reflecting body comprises a metal body coated with said upper and lower portions.\n\n\n25. The apparatus of claim 3, wherein said low reflectivity is less than 0.50 in a wavelength range of 1.2 to 8 microns.\n\n\n26. In a rapid thermal processing chamber having radiant lamps for heating a substrate, a reflector disposed on a back side of said substrate opposite said lamp comprising:\na metal base member having liquid cooling passages associated therewith; \nan absorptive layer formed on a side of said base member facing said back side of substrate; and \nan interference mirror formed on said absorptive layer reflecting light within a wavelength band toward said back side of said substrate. \n\n\n\n27. The reflector of claim 26, further comprising at least one pyrometer directed at said back side of said substrate and responsive to radiation within said wavelength band to measure a temperature of said substrate. |  | 27 | Black reflector plate | US06839507 | ['B2', 'B1', 'B1', 'B1', 'B2', 'A1']
A | 1. An apparatus, comprising:\nan elongated member constructed and arranged to fit through an opening in a tank, the elongated member having, \na first tube defining a fuel channel passing through a plug, the plug constructed and arranged to at least in part fit in the opening, the first tube extending along at least some of a length of the elongated member, a portion of the first tube defining a fuel intake, the first tube being operatively coupled to a supply side line; \na second tube having an outlet, the second tube being operatively coupled to a return side line; and \na third tube substantially and coaxially surrounding the first tube, wherein the outlet of the second tube enters the third tube; and \n\na heat trace constructed and arranged to heat fuel of the tank. \n\n\n\n2. The apparatus of claim 1, wherein the supply side line is operatively coupled to a fuel pump.\n\n\n3. The apparatus of claim 1, wherein the supply side line at least in part comprises a hose.\n\n\n4. The apparatus of claim 1, wherein the return side line is operatively coupled to a fuel system constructed and arranged to re-circulate fuel to the tank.\n\n\n5. The apparatus of claim 1, wherein the return side line at least in part comprises a hose.\n\n\n6. The apparatus of claim 1, wherein the heat trace is operatively coupled with at least one of the supply side line and the return side line.\n\n\n7. The apparatus of claim 6, wherein the at least one of the supply side line and the return side line is operatively coupled with an insulator.\n\n\n8. The apparatus of claim 7, wherein the insulator comprises a tubular portion.\n\n\n9. The apparatus of claim 6, wherein an auxiliary power unit provides, at least in part, power for the heat trace.\n\n\n10. The apparatus of claim 1, wherein the third tube has an opening therein, the opening defining an exit path for vapor or air in fuel returned to the tank.\n\n\n11. The apparatus of claim 1, further comprising a mounting member constructed and arranged to mount the elongated member through the opening.\n\n\n12. The apparatus of claim 11, wherein the mounting member comprises:\nan arm member extending laterally outwardly from the elongated member, the arm member being constructed and arranged to fit through the opening; and \na holding member constructed and arranged to hold the elongated member in the tank. \n\n\n\n13. The apparatus of claim 12, wherein:\nthe elongated member is at least threaded above the arm member; and \nthe holding member comprises a nut constructed and arranged to be screwed on the elongated member. \n\n\n\n14. The apparatus of claim 1, further comprising a gasket constructed and arranged to form a seal around the elongated member.\n\n\n15. The apparatus of claim 1, wherein the tank is mounted on a locomotive.\n\n\n16. The apparatus of claim 1, wherein the tank holds diesel fuel.\n\n\n17. The apparatus of claim 1, wherein a temperature of at least a portion of fuel in the tank is maintained above a cloud point temperature.\n\n\n18. A method of heating fuel in a tank, comprising:\ntaking fuel from a tank, the fuel being conveyed by a supply side line operatively coupled to a first tube of an elongated member positioned in an opening of the tank, the first tube having a fuel intake portion; \nheating the fuel, at least in part, with a heat trace; \nreturning the heated fuel to the tank, the returning fuel being conveyed by a return side line operatively coupled to a second tube of the elongated member; and \npowering the heat trace, at least in part, by an auxiliary power unit, where heating the fuel includes heating the fuel in the return side line. \n\n\n\n19. The method of claim 18, wherein the tank is mounted on a locomotive.\n\n\n20. The method of claim 18, wherein at least one of the supply side line and the return side line is operatively coupled with an insulator.\n\n\n21. The method of claim 20, wherein the insulator comprises a tubular portion.\n\n\n22. The method of claim 18, wherein a fuel pump operatively coupled to the supply side line takes fuel from the tank.\n\n\n23. The method of claim 18, wherein a fuel system operatively coupled to the return side line returns fuel to the tank.\n\n\n24. A method of mounting a fuel heater in a tank, comprising:\nproviding an elongated member and an arm member extending laterally outwardly from the elongated member, the arm member being constructed and arranged to fit through an opening in the tank; \ninserting the elongated member into the opening, wherein the arm member is positioned inside the tank; and \napplying a holding member to the elongated member, wherein the holding member is constructed and arranged to hold the elongated member in the tank. \n\n\n\n25. The method of claim 24, wherein:\nthe elongated member is threaded above the arm member; and \nthe holding member comprises a nut. \n\n\n\n26. The method of claim 24, wherein the holding member comprises a gasket.\n\n\n27. An apparatus, comprising:\nmeans for taking fuel from a tank, the fuel being conveyed by supply side means for supplying fuel from the tank, the fuel taking means including intake means for receiving the fuel, the fuel taking means being at least in part positioned in an opening in the tank; \na heat trace constructed and arranged to heat the fuel, the heat trace being powered by means for powering the heat trace; \nmeans for returning the heated fuel to the tank, the heated fuel being conveyed by return side means for conveying fuel to the tank; and \nmeans for mounting at least a portion of the fuel taking means and fuel returning means in the opening, wherein the heat trace is constructed and arranged to heat the fuel in the return side means. \n\n\n\n28. The apparatus of claim 27, wherein the mounting means include means for holding at least a portion of the fuel taking means and fuel returning means in the tank. |  | 28 | Fuel heater | US06839508 | ['B2', 'A1']
N | 1. A method of heating fluid in a vehicle surface wash fluid discharge apparatus comprising the steps of:\nproviding fluid in an enclosure; \nproviding a plurality of heating elements for imparting thermal energy to the fluid; \ncontrolling at least two of the heating elements independent of each other; \nactivating certain ones of the heating elements for a first time period to impart thermal energy to the fluid to rapidly increase the fluid temperature; \nmonitoring the temperature of the fluid; and \nat a first temperature less than a preset maximum discharge fluid temperature, activating certain ones of the heating elements to more slowly elevate the temperature of the fluid to the preset maximum discharge temperature to minimize overshoot of the fluid temperature above the maximum discharge temperature. \n\n\n\n2. The method of claim 1 wherein the step of activating certain heating elements comprise the steps of:\nactivating all of the heater elements to bring the temperature of the fluid up to the first temperature; and \nmaintaining at least one of the heater elements in an activated state to elevate the temperature of the fluid from the first temperature to the preset discharge temperature. \n\n\n\n3. The method of claim 1 further comprising the step of:\nproviding at least one of the plurality of heater elements with a different power output than the other heater elements. \n\n\n\n4. The method of claim 3 wherein the step of providing at least one heater element with a different power output further comprises the step of:\nproviding the at least one heater element with a lower power output than the other heater elements. \n\n\n\n5. The method of claim 1 wherein the steps of activating certain heating elements further comprise the steps of:\nactivating certain ones of the heater elements to elevate the temperature of the fluid up to the first temperature; \ndeactivating the certain ones of the heater elements and activating another heating element to elevate the temperature of the fluid from the first temperature to the preset discharge temperature. \n\n\n\n6. An apparatus for heating fluid in a vehicle surface wash fluid discharge system comprising:\nmeans for providing fluid in an enclosure; \na plurality of heating elements for imparting thermal energy to the fluid; \nmeans for controlling at least two of the heating elements independent of each other; \nmeans for activating certain heating elements for a first time period to impart thermal energy to the fluid to rapidly increase the fluid temperature; \nmeans for monitoring the temperature of the fluid; and \nmeans, responsive to the temperature monitoring means at a first temperature less than a preset maximum discharge fluid temperature, for activating another one other of the heating elements to more slowly elevate the temperature of the fluid to the preset maximum discharge temperature more slowly to minimize overshoot of the fluid temperature above the maximum discharge temperature. \n\n\n\n7. The apparatus of claim 6 further comprising:\nat least one of the heating elements having a different power output than the other heating elements. \n\n\n\n8. An apparatus for heating fluid in a vehicle surface wash fluid discharge system comprising:\nan enclosure having a fluid flow path therethrough for receiving fluid; \na plurality of heater elements thermally coupled to the enclosure for imparting thermal energy to the enclosure and the fluid in the enclosure; and \ncontrol means for controlling the plurality of heater elements, with at least two of the heater elements being controlled independent of each other; and wherein \nthe control means includes means for activating at least certain of the heating elements for a first time period to impart thermal energy to the fluid to rapidly increase the temperature of the fluid in the body to a first temperature less than a preset maximum discharge fluid temperature and activating certain heating elements to more slowly elevate the temperature of the fluid in the body from the first temperature to the preset maximum discharge temperature to minimize overshoot of the fluid temperature above the maximum discharge temperature. \n\n\n\n9. The apparatus of claim 8 wherein the control means further comprises:\nmeans for deactivating all of the heating elements activated to elevate the temperature of the fluid to the first temperature; and \nmeans for activating at least another one heating element to elevate the temperature of the fluid from the first temperature to the first preset maximum discharge temperature. \n\n\n\n10. The apparatus of claim 8 wherein:\nat least one of the heater elements has a different power output than the other heating elements.\n |  | 10 | Fluid heater control apparatus and method with overtemperature protection | US06839509 | ['B2', 'B1', 'B1', 'B1', 'B1', 'B1', 'B1', 'B1', 'B1', 'B1', 'B2', 'A1', 'A1', 'A1']
A | 1. A lens-fitted photo film system, having a lens-fitted photo film unit, and a flash device for emitting flash light at a time of an exposure with flash light;\nsaid lens-fitted photo film unit including: \na housing pre-loaded with unexposed photo film; \nan attaching portion, formed on said housing, and adapted for removable securing of said flash device; \na battery contained in said housing; \na first connection terminal, positioned outside said housing, for supplying power from said battery; \nsaid flash device including: \na flash emitter for emitting flash light; \na flash case for containing said flash emitter, having a connection panel for being secured to said attaching portion in a removable manner; \na powering terminal, disposed outside said connection panel, so as to be connectable with said first connection terminal, so that the powering terminal is supplied with power by said lens-fitted photo film unit at times other than during exposure; and \na main capacitor for supplying discharge current to said flash emitter, in order to make said flash emitter to emit flash light, said main capacitor being charged with power of said battery through said powering terminal before the exposure; \nwherein said housing is box-shaped, and has a front panel, a rear panel, and first and second lateral panels; and \nwherein only said first lateral panel has said attaching portion. \n\n\n\n2. A lens-fitted photo film system as defined in claim 1, wherein said lens-fitted photo film unit further includes:\na sync switch, incorporated in said housing, that generates a trigger signal in synchronism with an exposing operation, wherein said main capacitor discharges in responding to said trigger signal to supply current of discharge to said flash emitter; and \na second connection terminal, separate from said first connection terminal, that outputs said trigger signal from said sync switch; \na third connection terminal, separate from both the first and second connection terminals, electrically connected so as to provide a return path for the power supplied by the battery through the first connection terminal; \nsaid flash device further including: \na trigger terminal, separate from said powering terminal, for connection with said second connection terminal; and \na power return terminal, separate from both the powering terminal and the trigger terminal, arranged for connection to the third connection terminal of the lens-fitted film unit as part of the return path for the power supplied by the battery. \n\n\n\n3. A lens-fitted photo film system as defined in claim 2, wherein said first and second connection terminals are male terminals;\nsaid trigger terminal and said powering terminal are female terminals. \n\n\n\n4. A lens-fitted photo film system as defined in claim 3, wherein said connection panel includes an engaging portion, engaged with said attaching portion of said first lateral panel.\n\n\n5. A lens-fitted photo film system as defined in claim 4, wherein said attaching portion includes an engaging projection, and said engaging portion includes an engaging recess.\n\n\n6. A lens-fitted photo film system as defined in claim 5, wherein said attaching portion further includes at least one positioning ridge disposed to project from an edge of said engaging projection;\nsaid engaging portion further includes at least one positioning notch, formed in an edge of said engaging recess, and engaged with said positioning ridge. \n\n\n\n7. The lens-fitted photo film system of claim 2, wherein the third connection terminal of the lens-fitted photo film unit and the power return terminal of the flash device are each electrically connectable so as to provide a return path for both power supplied by the battery and the trigger signal.\n\n\n8. The lens-fitted photo film system of claim 2, wherein the lens-fitted photo film unit further comprises a fourth connection terminal, and the flash device further comprises a trigger return terminal arranged for connection to the fourth connection terminal, the fourth connection terminal and the trigger return terminal being electrically connectable so as to provide a return path for the trigger signal separate from the return path for the power supplied by the battery.\n\n\n9. The lens-fitted photo film system of claim 2, wherein the flash device further comprises flash circuit elements including a main capacitor, the flash circuit elements being supplied with power at a voltage of the battery in the lens-fitted film unit across the powering terminal and the power return terminal, the flash circuit elements being constructed and arranged so as to convert the battery-level voltage into an increased voltage across the main capacitor suitable for powering the flash emitter.\n\n\n10. A lens-fitted photo film system, having a lens-fitted photo film unit, and a flash device for emitting flash light at a time of an exposure with flash light;\nsaid lens-fitted photo film unit including: \na housing pre-loaded with unexposed photo film; \nan attaching portion, formed on said housing, and adapted for removable securing of said flash device; \na battery contained in said housing; \na first connection terminal, positioned outside said housing, for supplying power from said battery; \na sync switch, incorporated in said housing, for generating a trigger signal in synchronism with an exposing operation, wherein said flash emitter is caused by said trigger signal to emit flash light; \na second connection terminal, arranged beside said first connection terminal, for outputting said trigger signal from said sync switch; and \na third connection terminal, separate from both the first and second connection terminals, electrically connected so as to provide a return path for the power supplied by the battery through the first connection terminal; \nsaid flash device including: \na flash emitter for emitting flash light; \na flash case for containing said flash emitter, having a connection panel for being secured to said attaching portion in a removable manner; \na powering terminal, disposed outside said connection panel, connected with said first connection terminal, for being supplied with power by said lens-fitted photo film unit; \na trigger terminal, arranged beside said powering terminal, for connection with said second connection terminal; \na power return terminal, separate from both the powering terminal and the trigger terminal, arranged for connection to the third connection terminal of the lens-fitted film unit as part of the return path for the power supplied by the battery; and \nflash circuit elements including a main capacitor; \nwherein the flash circuit elements are supplied with power at a voltage of the battery in the lens-fitted film unit across the powering terminal and the power return terminal, the flash circuit elements being constructed and arranged so as to convert the voltage of the battery into an increased voltage across the main capacitor suitable for powering the flash emitter. \n\n\n\n11. The lens-fitted photo film system of claim 10, wherein the third connection terminal of the lens-fitted photo film unit and the power return terminal of the flash device are each electrically connected so as to provide a return path for both power supplied by the battery and the trigger signal.\n\n\n12. The lens-fitted photo film system of claim 10, wherein the lens-fitted photo film unit further comprises a fourth connection terminal, and the flash device further comprises a trigger return terminal arranged for connection to the fourth connection terminal, the fourth connection terminal and the trigger return terminal being electrically connected so as to provide a return path for the trigger signal separate from the return path for the power supplied by the battery. |  | 12 | Lens-fitted photo film unit, flash device, and lens-fitted photo film system | US06839510 | ['B2', 'B1', 'B2', 'A1', 'A1']
N | 1. A camera system comprising:\na camera body; and \nan accessory device to be releasably mounted on the camera body; \nwherein the camera body comprises a camera side identification data table, a specifying section which specifies an appropriate data address to the accessory device, and a judging section; \nwherein the accessory device comprises an accessory device side identification data table congruous with at least one part of the camera side identification data table, and a transmitting section which transmits the identification data stored in the accessory device side identification data table at the data address specified by the specifying section to the camera body; and \nwherein the judging section is adapted to determine if a dedicated accessory is mounted by comparing the identification data transmitted back from the accessory device and the identification data stored in the camera side identification data table at the address corresponding to the data address. \n\n\n\n2. The camera system according to claim 1, wherein each of the camera body and the accessory device comprises a plurality of identification data tables, and wherein the camera body specifies one of the plurality of identification data tables and an appropriate address of the specified table to the accessory device.\n\n\n3. The camera system according to claim 1, wherein the accessory device comprises an interchangeable lens that is releasably mounted on the camera body.\n\n\n4. The camera system according to claim 1, wherein the accessory device comprises a flash unit that is releasably mounted on the camera body.\n\n\n5. The camera system according to claim 1, wherein the accessory device comprises a battery pack that is releasably mounted on the camera body.\n\n\n6. An accessory device to be releasably mounted on a camera body having a functional feature of determining if an accessory device dedicated to the camera body is mounted thereon, the accessory device comprising:\nan identification data table held congruous with at least one part of a camera side identification data table provided in the camera body; and \na transmitting section which selects an identification data in the identification data table and transmits the selected identification data to the camera body in response to a specification by the camera body. \n\n\n\n7. The accessory device according to claim 6, wherein the accessory device comprises an interchangeable lens that is releasably mounted on the camera body.\n\n\n8. The accessory device according to claim 6, wherein the accessory device comprises a strobe unit that is releasably mounted on the camera body.\n\n\n9. The accessory device according to claim 6, wherein the accessory device comprises a battery pack that is releasably mounted on the camera body.\n\n\n10. A camera body having a functional feature of determining if an accessory device designed to be dedicated to the camera body is mounted thereon, the camera body comprising:\nan identification data table including an accessory side identification data table held by the accessory device; \na specifying section which specifies an appropriate data address to the accessory device; and \na judging section which determines if the dedicated accessory device is mounted thereon by comparing (i) identification data corresponding to the specified data address of the accessory side identification data table and transmitted back from the accessory device according to a specification by the specifying section, and (ii) identification data stored in the camera side identification data table at an address corresponding to the specified data address. \n\n\n\n11. The camera body according to claim 10, wherein the accessory device comprises an interchangeable lens that is releasably mounted on the camera body.\n\n\n12. The camera body according to claim 10, wherein the accessory device comprises a strobe unit that is releasably mounted on the camera body.\n\n\n13. The camera body according to claim 10, wherein the accessory device comprises a battery pack that is releasably mounted on the camera body.\n\n\n14. A camera system comprising:\na camera body; and \nan accessory device to be releasably mounted on the camera body; \nwherein the camera body comprises a camera side memory section storing identification data congruous with identification data stored in the accessory device, a detecting section which detects a predetermined operation by a user, a comparing section, and a judging section; \nwherein the accessory device comprises an accessory device side memory section storing identification data congruous with the identification data stored in the camera body; \nwherein the comparing section is arranged in the camera body to receive identification data from the accessory device when the predetermined operation is detected by the detecting section, and to compare the identification data with corresponding camera side identification data; \nwherein the judging section is adapted to judge if the dedicated accessory device is mounted on the camera body according to a result of comparison by the comparing section; and \nwherein a restricting section inhibits/restricts operation of the camera thereafter if the judging section judges that the dedicated accessory device is not mounted on the camera body. \n\n\n\n15. The camera system according to claim 14, further comprising:\na specifying section arranged in the camera body to specify an appropriate data address to the accessory device when the predetermined operation is detected by the detecting section; and \na transmitting section arranged in the accessory device to transmit the identification data stored in the accessory device side identification data table to the camera body according to the specified data address. \n\n\n\n16. The camera system according to claim 15, wherein each of the camera side memory section and the accessory device side memory section comprises a plurality of data tables formed by a plurality of identification data, and wherein the camera body specifies one of the plurality of data tables and an appropriate address of the specified table to the accessory device.\n\n\n17. The camera system according to claim 14, wherein the accessory device comprises an interchangeable lens that is releasably mounted on the camera body.\n\n\n18. The camera system according to claim 14, wherein the accessory device comprises a strobe unit that is releasably mounted on the camera body.\n\n\n19. The camera system according to claim 14, wherein the accessory device comprises a battery pack that is releasably mounted on the camera body.\n\n\n20. A camera system comprising a camera body and an accessory to be releasably mounted on the camera body, the system comprising:\na camera side arithmetic section arranged in the camera body to store an arithmetic expression to be used for performing a predetermined arithmetic operation; \nan accessory side arithmetic section arranged in the accessory to store an arithmetic expression congruous with the arithmetic expression of the camera side arithmetic section; \nan arithmetic operation data outputting section arranged in the camera body to output arithmetic operation data common to the camera side arithmetic section and the accessory side arithmetic section; and \na judging section arranged in the camera body to compare an outcome of the arithmetic operation performed by the camera side arithmetic section and an outcome of the arithmetic operation performed by the accessory side arithmetic section and to judge that a right accessory is mounted on the camera body when the outcomes agree with each other. \n\n\n\n21. The camera system according to claim 20, wherein the arithmetic operation data outputting section outputs a plurality of numerical values, and both the camera side arithmetic section and the accessory side arithmetic section perform the arithmetic operations using a same numerical value selected from the plurality of numerical values.\n\n\n22. The camera system according to claim 20, wherein the arithmetic operation data include data to be used for the arithmetic operations and dummy data.\n\n\n23. The camera system according to claim 20, wherein the arithmetic operation data include a plurality of numerical value data including data for specifying data to be used for the arithmetic operations, data to be used in the arithmetic operations, and dummy data.\n\n\n24. The camera system according to claim 20, wherein the arithmetic operation data include a plurality of numerical value data, and\nwherein the camera side arithmetic section and the accessory side arithmetic section have a plurality of arithmetic expressions in common, and are adapted to select one of the plurality of arithmetic expressions by using specific data selected from the plurality of numerical value data output from the arithmetic operation data outputting section. \n\n\n\n25. The camera system according to claim 24, wherein the plurality of numerical value data include data for specifying an arithmetic expression, data for specifying the data to be used for the arithmetic operations, data to be used in the arithmetic operations, and dummy data.\n\n\n26. The camera system according to claim 20, wherein the arithmetic operation data outputting section includes a random number generating section and outputs the arithmetic operation data based on a random number generated by the random number generating section.\n\n\n27. A camera to which an accessory to be releasably mounted, the camera comprising:\na camera side arithmetic section that stores an arithmetic expression congruous with an arithmetic expression stored in an accessory side arithmetic section possessed by the accessory; \nan arithmetic operation data outputting section that outputs arithmetic operation data to the accessory side arithmetic section and the camera side arithmetic section; and \na judging section that receives an outcome of an arithmetic operation of the camera side arithmetic section and an outcome of an arithmetic operation of the accessory side arithmetic section and judges if the accessory is a right accessory by comparing the outcomes. \n\n\n\n28. The camera according to claim 27, wherein the camera becomes inoperative when the judging section judges that the accessory is not the right accessory.\n\n\n29. A judgment control method to be used by an accessory that is to be releasably mounted on a camera body, the method comprising:\nreceiving at an accessory side a plurality of numerical value data from the camera body; \nselecting data to be used for an arithmetic operation for judgment control of the accessory out of the plurality of numerical value data; \nperforming the arithmetic operation for judgment control of the accessory using the selected data; and \ntransmitting an outcome of the arithmetic operation for judgment control to the camera body. \n\n\n\n30. A judgment control method to be used by an accessory that is to be releasably mounted on a camera body, the method comprising:\nreceiving at an accessory side a plurality of numerical value data from the camera body; \nselecting data to be used for an arithmetic operation for judgment control of the accessory out of the plurality of numerical value data according to a specific one of the plurality of numerical value data; \nperforming the arithmetic operation for judgment control of the accessory using the selected data; and \ntransmitting an outcome of the arithmetic operation for judgment control to the camera body. \n\n\n\n31. A judgment control method to be used by an accessory that is to be releasably mounted on a camera body, the method comprising:\nreceiving at an accessory side a plurality of data from the camera body; \ndetermining an arithmetic expression to be used for an arithmetic operation for judgment control of the accessory according to first data of the plurality of data; \nselecting third data from the plurality of data according to second data of the plurality of data; \nperforming the arithmetic operation for judgment control of the accessory using the selected arithmetic expression and the selected third data; and \ntransmitting an outcome of the arithmetic operation for judgment control to the camera body. \n\n\n\n32. A camera system comprising a camera body and an interchangeable lens to be releasably mounted on the camera body, the system comprising:\na camera side arithmetic section arranged in the camera body to store an arithmetic expression to be used for performing a predetermined arithmetic operation; \na lens side arithmetic section arranged in the interchangeable lens to store an arithmetic expression congruous with the arithmetic expression of the camera side arithmetic section; \nan arithmetic operation data outputting section arranged in the camera body to output arithmetic operation data common to the camera side arithmetic section and the lens side arithmetic section; and \na judging section arranged in the camera body to compare an outcome of the arithmetic operation performed by the camera side arithmetic section and an outcome of the arithmetic operation performed by the lens side arithmetic section and to judge that a right interchangeable lens is mounted on the camera body when the outcomes agree with each other. \n\n\n\n33. The camera system according to claim 32, wherein the arithmetic operation data outputting section outputs a plurality of numerical values and both the camera side arithmetic section and the lens side arithmetic section perform the arithmetic operations using a same numerical value selected from the plurality of numerical values.\n\n\n34. The camera system according to claim 32, wherein the arithmetic operation data include data to be used for the arithmetic operations and dummy data.\n\n\n35. The camera system according to claim 32, wherein the arithmetic operation data include a plurality of numerical value data including data for specifying the data to be used for the arithmetic operations, data to be used in the arithmetic operations, and dummy data.\n\n\n36. The camera system according to claim 32, wherein the arithmetic operation data include a plurality of numerical value data, and\nwherein the camera side arithmetic section and the lens side arithmetic section have a plurality of arithmetic expressions in common and are adapted to select one of the plurality of arithmetic expressions by using specific data selected from the plurality of numerical value data output from the arithmetic operation data outputting section. \n\n\n\n37. The camera system according to claim 36, wherein the plurality of numerical value data include data for specifying an arithmetic expression, data for specifying the data to be used for the arithmetic operations, data to be used in the arithmetic operations, and dummy data.\n\n\n38. The camera system according to claim 32, wherein the arithmetic operation data outputting section includes a random number generating section and outputs the arithmetic operation data based on a random number generated by the random number generating section.\n\n\n39. A camera to which an interchangeable lens is to be releasably mounted, the camera comprising:\na camera side arithmetic section that stores an arithmetic expression congruous with an arithmetic expression stored in an lens side arithmetic section in the interchangeable lens; \nan arithmetic operation data outputting section that outputs arithmetic operation data to the lens side arithmetic section and the camera side arithmetic section; \na judging section that receives an outcome of an arithmetic operation of the camera side arithmetic section and an outcome of an arithmetic operation of the lens side arithmetic section and judges if the interchangeable lens is a right interchangeable lens by comparing the outcomes. \n\n\n\n40. The camera according to claim 39, wherein the camera becomes inoperative when the judging section judges that the interchangeable lens is not the right interchangeable lens.\n\n\n41. A judgment control method to be used by an interchangeable lens that is to be releasably mounted on a camera body, the method comprising:\nreceiving at interchangeable lens side a plurality of numerical value data from the camera body; \nselecting data to be used for an arithmetic operation for judgment control of the interchangeable lens out of the plurality of numerical value data; \nperforming the arithmetic operation for judgment control of the interchangeable lens using the selected data; and \ntransmitting an outcome of the arithmetic operation for judgment control to the camera body. \n\n\n\n42. A judgment control method to be used by an interchangeable lens that is to be releasably mounted on a camera body, the method comprising:\nreceiving at an interchangeable lens side a plurality of numerical value data from the camera body; \nselecting data to be used for an arithmetic operation for judgment control of the interchangeable lens out of the plurality of numerical value data according to a specific one of the plurality of numerical value data; \nperforming the arithmetic operation for judgment control of the interchangeable lens using the selected data; and \ntransmitting an outcome of the arithmetic operation for judgment control to the camera body. \n\n\n\n43. A judgment control method to be used by an interchangeable lens that is to be releasably mounted on a camera body, the method comprising:\nreceiving at an interchangeable lens side a plurality of data from the camera body; \ndetermining an arithmetic expression to be used for an arithmetic operation for judgment control of the interchangeable lens according to a first data of the plurality of data; \nselecting a third data from the plurality of data according to a second data of the plurality of data; \nperforming the arithmetic operation for judgment control of the interchangeable lens using the selected arithmetic expression and the selected third data; and \ntransmitting an outcome of the arithmetic operation for judgment control to the camera body. \n\n\n\n44. A camera system comprising a camera body and an accessory device to be releasably mounted on the camera body, the camera system further comprising:\na camera side identification data table in the camera body; \nan accessory device side identification data table in the accessory device, which is at least partially congruous with the camera side identification data table; \na specifying section arranged in the camera body to specify a data address, which is selected in accordance with a predetermined method, to the accessory device; \na transmitting section arranged in the accessory device to transmit identification data stored in the accessory device side identification data table to the camera body in accordance with the data address specified by the specifying section; \na detection switch to detect whether the accessory device is mounted on the camera body; and \na judging section arranged in the camera body to judge whether a dedicated accessory device is mounted by, at least when the detection switch detects that the accessory device is mounted on the camera body, comparing the identification data transmitted by the accessory device to identification data stored in the camera side identification data table and corresponding to the data address; \nwherein operation of the camera system is restricted when the judging section judges that the dedicated accessory is not mounted, relative to operation of the camera system when the judging section judges that the dedicated accessory is mounted. \n\n\n\n45. The camera system according to claim 44, wherein each of the camera body and the accessory device has a plurality of identification data tables, and wherein the camera body specifies one of the plurality of identification data tables and an appropriate address of the specified table to the accessory device.\n\n\n46. The camera system according to claim 44, wherein the accessory device comprises at least one of an interchangeable lens, a flash unit and a battery pack, which is releasably mounted on the camera body.\n\n\n47. The camera system according to claim 44, wherein the camera body is prohibited from operating when the judging section judges that the dedicated accessory is not mounted.\n\n\n48. The camera system according to claim 44, wherein the accessory device is prohibited from operating when the judging section judges that the dedicated accessory is not mounted. |  | 48 | Camera system, camera, accessory device and method for judging and controlling an accessory device | US06839511 | ['B2', 'A1', 'A1']
A | 1. A camera device having a posterior filter, comprising\na fixed lens barrel having its inner surface formed with a first helicoidal member, \nan active focusing barrel, for manual adjustment, rotatably disposed about an optical axis over an outer surface of the fixed lens barrel, \na revolving barrel rotatably disposed about the optical axis over an inner surface of the fixed lens barrel and having its outer surface formed with a second helicoidal member, the second helicoidal member being cooperatively mated with the first helicoidal member, \na coupling element communicating rotary motion of the active focusing barrel to the revolving barrel without conveying linear motion along the optical axis, \na holder of a trailing lens(es) fixed to the revolving barrel in unit, \na posterior filter holder receiving the linear motion along the optical axis from either the revolving barrel or the trailing lens holder but not the rotary motion from the same and detachably holding the posterior filter, and \na rotary motion restriction member built in the fixed lens barrel for impeding the rotary motion of the trailing lens holder. \n\n\n\n2. A camera device according to claim 1, wherein the revolving barrel has its inner surface formed with a third helicoidal member, and the camera device further comprises a follower barrel disposed linearly movable along the optical axis inside the revolving barrel but with restriction by the fixed lens barrel not to rotate, the follower barrel holding a lens(es) other than the trailing lens(es) and having its outer surface formed with a fourth helicoidal member, the third helicoidal member being cooperatively mated with the third helicoidal member.\n\n\n3. A camera device having a posterior filter, comprising\na fixed lens barrel having its inner surface formed with a first helicoidal member, \nan active focusing barrel, for manual adjustment, rotatably disposed about an optical axis over an outer surface of the fixed lens barrel, \na revolving barrel rotatably disposed about the optical axis over an inner surface of the fixed lens barrel and having its outer surface formed with a second helicoidal member, the second helicoidal member being cooperatively mated with the first helicoidal member, \na coupling element communicating rotary motion of the active focusing barrel to the revolving barrel without conveying linear motion along the optical axis, \na holder of a trailing lens(es) fixed to the revolving barrel in unit, \na posterior filter holder receiving the linear motion along the optical axis from either the revolving barrel or the trailing lens holder but not the rotary motion from the same and detachably holding the posterior filter, \na rotary motion restriction member built in the fixed lens barrel for impeding the rotary motion of the trailing lens holder, and \na camera housing having an opening defined therein for a replacement of the posterior filter. \n\n\n\n4. A wide-angle lens assembly having a posterior filter, comprising\na fixed lens barrel having its inner surface formed with a first helicoidal member, \nan active focusing barrel, for manual adjustment, rotatably disposed about an optical axis over an outer surface of the fixed lens barrel, \na revolving barrel rotatably disposed about the optical axis over an inner surface of the fixed lens barrel and having its outer surface formed with a second helicoidal member, the second helicoidal member being cooperatively mated with the first helicoidal member, \na coupling element communicating rotary motion of the active focusing barrel to the revolving barrel without conveying linear motion along the optical axis, \na holder of a trailing lens(es) fixed to the revolving barrel in unit, \na posterior filter holder receiving the linear motion along the optical axis from either the revolving barrel or the trailing lens holder but not the rotary motion from the same and detachably holding the posterior filter, and \na rotary motion restriction member built in the fixed lens barrel for impeding the rotary motion of the trailing lens holder. \n\n\n\n5. A wide-angle lens assembly according to claim 4, wherein the revolving barrel has its inner surface formed with a third helicoidal member, and the camera device further comprises a follower barrel disposed linearly movable along the optical axis inside the revolving barrel but with restriction by the fixed lens barrel not to rotate, the follower barrel holding a lens(es) other than the trailing lens(es) and having its outer surface formed with a fourth helicoidal member, the third helicoidal member being cooperatively mated with the third helicoidal member. |  | 5 | Camera device having posterior filter | US06839512 | ['B1']
N | 1. A method of photography, comprising the steps of:\ndetecting an indication that a photograph is to be taken; \ntaking a fat photograph, using user-specified camera settings, in response to the indication that a photograph is to be taken; \ndetermining a set of automatic camera settings; and \ntaking a second photograph, using the automatic camera settings, in response to the same indication that a photograph is to be taken. \n\n\n\n2. The method of claim 1, further comprising the step of enabling a mode, the step of determining a set of automatic settings and the step of taking a second photograph using the automatic settings being performed only when the mode is enabled.\n\n\n3. The method of claim 2 wherein enabling the mode comprises detecting the actuation of a switch.\n\n\n4. The method of claim 2 wherein enabling the mode is accomplished using a camera user interface comprising a display and controls.\n\n\n5. The method of claim 1, further comprising comparing the user-specified camera settings with the set of automatic camera settings.\n\n\n6. The method of claim 5 wherein the step of taking a second photograph using the automatic settings is performed only when the user-specified camera settings differ from the automatic camera setting.\n\n\n7. The method of claim 5 wherein the step of taking a second photograph using the automatic settings is performed only when the user-specified camera settings differ significantly from the automatic camera settings.\n\n\n8. The method of claim 1 wherein the indication that a photograph is to be taken is the actuation of a shutter release by a user of a camera.\n\n\n9. The method of claim 8 wherein the shutter release is a remote shutter release.\n\n\n10. The method of claim 1 wherein the indication that a photograph is to be taken is provided using a wireless remote control.\n\n\n11. The method of claim 1, performed in a film camera.\n\n\n12. The method of claim 1, performed in a digital camera.\n\n\n13. A camera, comprising:\na) user controls by which a user of the camera specifies camera settings; and \nb) a control unit that receives input from the user controls, and causes the camera to; \ndetect an indication that a photograph is to be taken; \ntake a first photograph, using user-specified camera settings, in response to the indication that a photograph is to be taken; \ndetermine a set of automatic camera settings; and \ntake a second photograph, using the automatic camera settings, in response to the same indication that a photograph is to be taken. \n\n\n\n\n14. The camera of claim 13 wherein the camera is a film camera.\n\n\n15. The camera of claim 13 wherein the camera is a digital camera.\n\n\n16. The camera of claim 13 wherein the indication that a photograph is to be taken is the actuation of a shutter release.\n\n\n17. The camera of claim 16 wherein the shutter release is a remote shutter release.\n\n\n18. The camera of claim 13 wherein the indication that photograph is to be taken is provided using a wireless remote control.\n\n\n19. The camera of claim 13 wherein the camera compares the user-specified camera settings and the automatic camera settings, and takes the second photograph, using the automatic camera settings, only when the user-specified camera settings and the automatic camera settings differ significantly.\n\n\n20. The camera of claim 13 wherein the taking of the second photograph, using the automatic camera settings, can be disabled by the user of the camera.\n\n\n21. A camera that takes two photographs in response to a single indication that a photograph is to be taken, one of the photographs being taken using user-specified camera settings, and the other photograph being taken using camera settings selected automatically by the camera.\n\n\n22. A camera that, in response to a single indication that a photograph is to be taken,\ntakes a photograph using user-specified camera settings; \ndetermines a sot of automatic camera settings; and \ntakes a photograph using the automatic camera settings when the user-specified camera settings and the automatic camera settings differ. \n\n\n\n23. A camera that, in response to a single indication that a photograph is to be taken,\ntakes a photograph using user-specified camera settings; \ndetermines a set of automatic camera settings; and \ntakes a photograph using the automatic camera settings when the user specified camera settings and the automatic camera settings differ significantly. \n\n\n\n24. A method of photography comprising taking two photographs in response to a single indication that a photograph is to be taken, one of the photographs being taken using user-specified camera settings, and the other photograph being taken using camera settings selected automatically by the camera.\n\n\n25. A method of photography comprising, in response to a single indication that a photograph is to be taken:\ntaking a photograph using user-specified camera settings; \ndetermining a set of automatic camera settings; and \ntaking a photograph using the automatic camera settings when the user-specified camera settings and the automatic camera settings differ. \n\n\n\n26. A method of photography comprising, in response to a single indication that a photograph is to be taken:\ntaking a photograph using user-specified camera settings; \ndetermining a set of automatic camera settings; and \ntaking a photograph using the automatic camera settings when the user-specified camera settings and the automatic camera settings differ significantly.\n |  | 26 | Photography method that protects against photographer error | US06839513 | ['B1']
A | 1. An optical switching node for use at nodes in an optical network, the network including terminal equipment connected by network links,\nthe optical switching node comprising: \nfirst and second sets of working and protection network ports for coupling to respective first and second network links, each of said first and second network links including a first fiber and a second fiber, said first and second fibers being capable of carrying signals in a first and a second direction respectively; \nfirst and second sets of working and protection terminal equipment ports for coupling to first and second portions of terminal equipment, each set of terminal equipment for sending and receiving data to and from said first and second network links; \na set of switch elements connected to said sets of network and terminal equipment ports for establishing span and ring switching in the event of a failure in the network; and \ncontrol logic configured to perform functions including: (a) monitoring respective said first and second fibers of said first and second network links; (b) controlling the set of switch elements to establish span and ring switching in the event one or more of said first and second fibers fails; (c) generating supervisory messages for output onto said first and second fibers; (d) processing incoming supervisory messages received from said first and second fibers; and (e) controlling the set of switch elements based on the supervisory messages received and the supervisory messages expected but not received. \n\n\n\n\n2. The optical switching node of claim 1 wherein each of said first and second fibers includes a working channel and a protection channel.\n\n\n3. The optical switching node of claim 1 wherein said monitoring function performed by said control logic further includes:\ndetermining whether said failure is attributed to a working channel or a protection channel; and \nwherein said controlling function performed by said control logic to establish span and ring switching further includes: \nif said failure is attributed to a working channel, determining whether span or ring switching is required; \nif span switching is required, configuring the set of switch elements to one of a plurality of span-switching states; and \nif ring switching is required, configuring the set of switch elements to one of a plurality of ring-switching states. \n\n\n\n\n4. The optical switching node of claim 1, wherein said supervisory messages include identification information of said optical switching node.\n\n\n5. The optical switching node of claim 1, wherein said supervisory messages include information pertaining to logical state of said optical switching node and physical state of the set of switch elements.\n\n\n6. The optical switching node of claim 1, wherein said supervisory messages include information pertaining to status of terminal equipment fault.\n\n\n7. The optical switching node of claim 1, wherein said control logic is implemented using software. |  | 7 | Method and apparatus for operation, protection, and restoration of heterogeneous optical communication networks | US06839514 | ['B1', 'B1', 'B1']
N | 1. A method for at least one of laser safety switch-off and fiber standby switching in optical transmission devices, the method comprising the steps of:\njointly transmitting, via a working optical fiber, from a first terminal to a second terminal, a working signal and an associated control signal; \njointly transmitting, via a protection optical fiber, from the first terminal to the second terminal, a protection signal and an associated control signal; \njointly transmitting, via a further working optical fiber, from the second terminal to the first terminal, a further working signal and an associated control signal; \njointly transmitting, via a further protection optical fiber, from the second terminal to the first terminal, a further protection signal and an associated control signal; \nevaluating at least one of a working signal, a protection signal and a control signal at a respective receiving end; \nmaking a switchover, if one of the working or protection signals is disturbed or absent, to the respectively associated undisturbed signal; \ntransmitting, if one of the working signals including its associated control signal or protection signals including its associated control signal is not received in the respectively corresponding first and second terminals, one of a changed control signal and a remote laser switch-off signal to the respectively corresponding first or second terminal to prevent the transmission of the respective working signal or the respective protection signal, but with the respectively associated control signal continuing to be transmitted with a low permissible level; and \nending, upon a respective connection being switched on, signaling of one of the changed control signal and the remote laser switch-off signal by reception of the respectively corresponding control signal. \n\n\n\n2. A method as claimed in claim 1, wherein a switchover is made to the protection signal only when a criterion for a presence of the protection signal has been determined.\n\n\n3. A method as claimed in claim 1, the method further comprising the steps of:\nchecking a presence of the received working signal and the protection signal by monitoring at least one of a respective signal level and the control signals; and \nevaluating the check in connection with deciding whether at least one of a protection switchover and a switch-off of the useful signal should be effected. \n\n\n\n4. A method as claimed in claim 3, the method further comprising the steps of:\nswitching off, upon failure of one of the received working signal and the received protection signal, in the respectively corresponding first or second terminal, the respectively corresponding working signal or protection signal to be transmitted; and \ntransmitting one of changed control signals and remote laser switch-off signals. \n\n\n\n5. A method as claimed in claim 4, the method further comprising the step of triggering the switch-off, in the respectively corresponding first or second terminal, upon the absence of one of the received working signal and the received protection signal, and upon the absence of one of a changed control signal and a remote laser switch-off signal, for the respective useful signal not received by its respectively associated first or second terminal.\n\n\n6. A method as claimed in claim 1, the method further comprising the step of switching off, upon failure of one of the received working signal and the received protection signal, in the respectively corresponding first or second terminal, the respectively corresponding working signal or protection signal to be transmitted.\n\n\n7. A method for at least one of laser safety switch-off and standby switching in an optical transmission device, the method comprising the steps of:\nrespectively transmitting first and second working signals and respectively assigned first and second control signals between a first terminal and a further terminal in each transmission direction, respectively, via a first optical fiber and a further optical fiber, respectively; \nswitching off, if one of the first and second working signals transmitted via its respective optical fiber, including its respectively assigned control signal, is not received by the respective receiving terminal, the respective working signal to be transmitted to the other receiving terminal via its respective, other optical fiber; and \ntransmitting, in a monitoring channel which is still active, via the other optical fiber, one of a changed control signal and a remote laser switch-off signal to the respectively corresponding first or second terminal, thereby preventing transmission of the non-received working signal, but with the respectively assigned control signal continuing to be transmitted with a low permissible level; and \nending, upon a respective connection being switched on, signaling of one of the changed control signal and the remote laser switch-off signal by reception of the corresponding control signal. \n\n\n\n8. A method as claimed in claim 7, wherein the laser safety switch-off of the working signal to be transmitted is effected if, in addition to one of the changed first or second control signal and a special remote laser switch-off signal, no working signal is received.\n\n\n9. A method as claimed in claim 7, wherein upon occurrence of a non-received working signal, fiber standby switching via an undisturbed data connection is effected.\n\n\n10. A method as claimed in claim 7, wherein the first and second control signals are transmitted via monitoring channels with wavelengths outside a useful band of the working and protection channels, respectively.\n\n\n11. A method as claimed in claim 7, wherein an allocation information item is transmitted as one of the first and second control signals, the information item signaling transmission of at least one signal element of a wavelength division multiplex signal, and with the information item being evaluated at the respectively corresponding first or second terminal for deciding whether at least one of a protection switchover and a switch-off of the useful signals should be effected. |  | 11 | Method for establishing a communication on a standby link in optical transmission facilities | US06839515 | ['B1', 'B1', 'B1', 'B1', 'A2']
A | 1. An apparatus for visualizing an automatic laser shutdown (ALS) state in an optical transmission system, comprising:\na main optical signal transmitting and receiving unit that transmits and receives a main optical signal having a high power to an optical fiber; \nan ALS visualization light source unit that generates a first ALS visible light; and \nan ALS visualization connection unit that selectively outputs either the main optical signal or the first ALS visible light to the optical fiber, according to a state of the system. \n\n\n\n2. The apparatus of claim 1, wherein the ALS visualization light source unit comprises:\na visible light source that generates the first ALS visible light; \nan optical circulating unit that outputs the generated first ALS visible light to the optical fiber; \nan optical detector that inputs and measures the power of a second ALS visible light reflected from a cut surface of the optical fiber and received via the optical circulating unit; \na signal processing unit that calculates the distance between the apparatus position and the cut surface of the optical fiber by comparing the powers of the first and second ALS visible lights, and the signal processing unit generates a driving signal of the visible light source; and \na light source driving unit that adjusts the output power of the visible light source based on the driving signal, wherein \nthe second ALS visible light is a reflection of the first ALS visible light. \n\n\n\n3. The apparatus of claim 2, wherein the optical circulating unit is constructed of an optical coupler, an optical switch, or an optical circulator.\n\n\n4. The apparatus of claim 2, wherein the visible light source is a laser diode or a light emitting diode generating visible light having a wavelength of 400 nm-900 nm.\n\n\n5. The apparatus of claim 1, wherein the ALS visualization connection unit outputs the main optical signal to the optical fiber in a normal state and outputs the first ALS visible light to the optical fiber in the ALS state.\n\n\n6. The apparatus of claim 1, wherein the ALS visualization connection unit is constructed of an optical switch, an optical coupler, or an optical multiplexer.\n\n\n7. An apparatus for visualizing an automatic laser shutdown (ALS) state in an optical transmission system, comprising:\na main optical signal transmitting and receiving unit that transmits and receives a main optical signal of high power; \nan ALS visualization light source unit that outputs a first ALS visible light; \nan ALS visualization connection unit that outputs the main optical signal to an optical fiber in a normal state and outputs the first ALS visible light to the optical fiber in an ALS state; wherein the ALS visualization light source unit comprises: \na visible light source that generates the first ALS visible light; \nan optical circulating unit that outputs the generated first ALS visible light to the optical fiber; \nan optical detector that measures the power of a second ALS visible light reflected from a cut surface of the optical fiber and received via the optical circulating unit; \na light source driving unit that adjusts an output power of the first visible light source; and \na signal processing unit that calculates the distance between the apparatus position and the cut position of the optical fiber by comparing the powers of the first and second ALS visible lights and the signal processing unit controls the light source driving unit, wherein \nthe second ALS visible light is a reflection of the first ALS visible light. \n\n\n\n8. The apparatus of claim 7, wherein the optical circulating unit is constructed of an optical coupler, an optical switch, or optical circulator.\n\n\n9. The apparatus of claim 7, wherein the visible light source is a laser diode or a light emitting diode.\n\n\n10. The apparatus of claim 7, wherein the ALS visualization connection unit is constructed of an optical switch, an optical coupler, or an optical multiplexer.\n\n\n11. A method for visualizing an automatic laser shutdown (ALS) state in an optical transmission system, comprising:\ndisconnecting a main optical signal when an ALS state is detected and transmitting a first ALS visible light to an optical fiber; \ndetecting a second ALS visible light reflected from a cut surface of the optical fiber, which second ALS visible light is a reflection of the first ALS visible light; \nadjusting an output power of the first ALS visible light so that a power of the second ALS visible light reaches a predetermined level; and \ncomparing the powers of the first and second ALS visible lights. \n\n\n\n12. The method of claim 11, wherein the main optical signal has a wavelength of 1300 nm-1700 nm and the first ALS visible light has a wavelength of 400 nm-900 nm.\n\n\n13. The method of claim 11, wherein the first ALS visible light is generated by a laser diode or a light emitting diode.\n\n\n14. A method for visualizing an automatic laser shutdown (ALS) state in an optical transmission system, comprising:\ntransmitting a first ALS visible light to an optical fiber when an ALS state is detected; \ndetecting a second ALS visible light reflected from a cut surface of the optical fiber, which second ALS visible light is a reflection of the first ALS visible light; \ndetermining the cut position of the optical fiber by comparing the respective powers of the first and second ALS visible lights; and \nrestoring the cut optical fiber. \n\n\n\n15. The method of claim 14, further comprising adjusting the output power of the first ALS visible light so that the power of the second ALS visible light reaches a predetermined level.\n\n\n16. The method of claim 14, further comprising disconnecting the first ALS visible light and transmitting the main optical signal to the optical fiber when the optical fiber is normally restored.\n\n\n17. The method of claim 14, wherein the first ALS visible light is generated by a laser diode or a light emitting diode.\n\n\n18. The method of claim 14, wherein the cut position of the optical fiber is calculated based on the powers of the first and second ALS visible lights, a transmission loss of the first and second ALS visible lights, and an insertion loss in an optical device.\n\n\n19. An apparatus for visualizing an automatic laser shutdown (ALS) state in an optical transmission system, comprising:\na visible light source that outputs a visible light; \na main signal source that outputs a high power optical signal; and \nan ALS connection unit that connects the main signal source with an optic medium in a normal system state and disconnects the main signal source from the optic medium and connects the visible light source to the optic medium when an ALS state is initiated. \n\n\n\n20. The apparatus of claim 19, further comprising a detector that compares a power level of the visible light output by the visible light source and a power level of the visible light reflected back to the apparatus by a discontinuity of the optic medium.\n\n\n21. The apparatus of claim 20, further comprising a processor that determines a distance between the apparatus and the discontinuity based on the relative power levels of the visible light output by the visible light source and the visible light reflected back to the apparatus.\n\n\n22. The apparatus of claim 19, wherein the main signal source generates light having a wavelength of 1300 nm-1700 nm and having an output power of a number of watts.\n\n\n23. The apparatus of claim 19, wherein the apparatus automatically transitions between the normal state and the ALS state when a discontinuity occurs in the optic medium and automatically transitions from the ALS state to the normal state when the optic medium is restored.\n\n\n24. A method for visualizing an automatic laser shutdown (ALS) state in an optical transmission system, comprising:\ndetecting a discontinuity in an optic medium; \ndisconnecting a main power signal source from the optic medium when the discontinuity is detected; and \nconnecting a visible light source that outputs visible light to the optic medium after the main signal source is disconnected from the optic medium. \n\n\n\n25. The method of claim 24, further comprising:\nmeasuring a power level of the visible light reflected back to the apparatus by the discontinuity; and \ndetermining a distance between the apparatus and the discontinuity based on the relative power level of the visible light output by the visible light source and the measured power level of the reflected light. \n\n\n\n26. The method of claim 25, further comprising:\nlocating the discontinuity based on the determined distance; \ndetecting an ALS state by the presence of the visible light emanating from the discontinuity; and \ndetecting a normal state by the absence of the visible light emanating from the discontinuity, wherein \nthe ALS state indicates the main power signal source is disconnected from the optic medium and the normal state indicates the main power signal source is connected to the optic medium. \n\n\n\n27. The method of claim 24, further comprising:\ndetecting an ALS state by the presence of the visible light emanating from the discontinuity; and \ndetecting a normal state by the absence of the visible light emanating from the discontinuity, wherein \nthe ALS state indicates the main power signal source is disconnected from the optic medium and the normal state indicates the main power signal source is connected to the optic medium. \n\n\n\n28. The method of claim 27, wherein the main signal source generates light having a wavelength of 1300 nm-1700 nm and having a power of a number of watts.\n\n\n29. The method of claim 24, further comprising:\ndetecting when the discontinuity is repaired; \ndisconnecting the visible light source from the optic medium when the discontinuity is repaired; and \nconnecting the main signal source to the optic medium after the visible light source is disconnected from the optic medium. \n\n\n\n30. The method of claim 29, wherein:\ndetecting the discontinuity and the repair of the discontinuity are performed automatically.\n |  | 30 | Apparatus and method for visualizing an automatic laser shutdown state in an optical transmission system | US06839516 | ['B2', 'B1', 'B1', 'B1', 'A1']
N | 1. An apparatus for wavelength multiplexing optical signals, the apparatus comprising:\nat least one dichroic splitter positioned to receive an optical signal; \na filter positioned to receive the optical signal from the at least one dichroic splitter, \nwherein the combination of the at least one dichroic splitter and the filter provides an optical isolation of at least 75 dB; and \na casing for receiving optical components of the apparatus, the casing comprising: \na first casing portion, the first casing portion having at least one first signal communication aperture formed therein, at least one first optical component insertion aperture formed therein, a first substantially hollow interior portion, and at least two guide posts extending therefrom; and \na second casing portion, the second casing portion having at least one second signal communication aperture formed therein, at least one second optical component insertion aperture formed therein, a second substantially hollow interior portion, and wherein the at least two guide bores formed therein, \nwherein at least two guide posts are configured to engage the at least two guide bores to cooperatively form a unitary casing. \n\n\n\n2. The apparatus of claim 1, wherein the at least one dichroic splitter further comprises a transparent member having a first and second substantially planar sides, at least one of the first and second sides having a thin film deposited thereon, wherein the thin film is calculated to reflect predetermined wavelengths of optical signals.\n\n\n3. The apparatus of claim 1, wherein the filter further comprises a transparent member having a first and second substantially planar sides, at least one of the first and second sides having film for filtering optical signals deposited thereon.\n\n\n4. The apparatus of claim 3, wherein the film is configured to provide at least 25 dB of isolation.\n\n\n5. The apparatus of claim 1, wherein the at least one dichroic splitter provides at least 50 dB of isolation.\n\n\n6. The apparatus of claim 1, wherein the at least one dichroic splitter further comprises:\na first dichroic splitter; and \na second dichroic splitter in optical communication with the first dichroic splitter, wherein the combination of the first and second splitter provides optical isolation of at least 50 dB. \n\n\n\n7. The apparatus of claim 1, further comprising:\nat least one optically conductive sleeve; and \nat least one collimating lens positioned to receive the optical signal from the at least one optically conductive sleeve. \n\n\n\n8. A wavelength division multiplexer comprising:\na first optically conductive sleeve; \na first collimating lens positioned at a working distance from the first optically conductive sleeve, the first collimating lens being configured to collimate a downstream optical signal into a first signal path; \na first dichroic splitter positioned in the first signal path, the first dichroic splitter being configured to reflect the downstream optical signal having a first wavelength into a second signal path with a first side of the first dichroic splitter; \na second dichroic splitter positioned in the second signal path, the second dichroic splitter being configured to reflect the downstream optical signal having the first wavelength into a third signal path; \na filter positioned in the third signal path; \na second collimating lens positioned in the third signal path, the second collimating lens being configured to collimate the downstream optical signal traveling in the third signal path; \na second optically conductive sleeve positioned to receive the collimated downstream optical signal; \na third collimating lens for transmitting an upstream optical signal to a second side of the first dichroic splitter; \na third optically conductive sleeve for receiving the upstream optical signal from an external component and transmitting the upstream optical signal to the third collimating lens, \nwherein the combination of first dichroic splitter and second dichroic splitter provides an optical isolation of at least 50 dB; and \na casing, wherein the casing is configured to receive optical components of the wavelength division multiplexer therein, the casing comprising: \na first casing portion having a first hollow interior portion for receiving optical components therein, the first hollow interior portion being in communication with the exterior, and at least two guide posts extending therefrom; and \na second casing portion having a second hollow interior portion for receiving optical components therein and at least two guide bores formed therein, the second hollow interior portion being in communication with the exterior, \nwherein the at least two guide posts are configured to engage the at least two guide bores to cooperatively form a unitary casing, such that the first hollow interior portion is in communication with the second hollow interior portion. \n\n\n\n9. The wavelength division multiplexer of claim 8, wherein the filter further comprises a dichroic filter.\n\n\n10. The wavelength division multiplexer of claim 8, wherein the filter is configured to add 25 dB of isolation to the wavelength division multiplexer.\n\n\n11. The wavelength division multiplexer of claim 8, further comprising at least one aperture for receiving and communicating an optical component to an interior portion of the wavelength division multiplexer.\n\n\n12. The wavelength division multiplexer of claim 8, wherein the casing is further configured to receive at least one optical connector in at least one annular aperture formed in an exterior of the casing.\n\n\n13. The wavelength division multiplexer of claim 12, wherein the at least one optical connector further comprises an LC connector. |  | 13 | Apparatus and method for transmitting optical signals through a single fiber optical network | US06839517 | ['B2', 'B1', 'B1', 'B1', 'B1', 'B1', 'B1', 'B1', 'B1', 'B1', 'A1']
A | 1. WDM (Wavelength Division Multiplexing) transmission device comprising:\na level adjustment unit adjusting levels of optical signals having different wavelengths; \na multiplexer multiplexing the optical signals and outputting a multiplexed optical signal; \nan amplifier amplifying the multiplexed optical signal; and \na monitor unit monitoring a level of the multiplexed optical signal to be applied to the amplifier and a level of an output signal of the amplifier and controlling the level adjustment unit with the levels of the multiplexed optical signals to be applied to the amplifier falling within a predetermined level range in which the amplifier operates normally, the monitor unit comprising \na first decision unit determining whether the level of the multiplexed optical signal applied to the amplifier falls within a first target level range, and \na second decision unit determining whether the levels of the optical signals having the different wavelengths included in the output signal of the amplifier fall within a second target level range, \nwherein the monitor unit updates the second target level if the input of the amplifier fails to fall within the first target level range. \n\n\n\n\n2. The WDM transmission device as claimed in claim 1, wherein the monitor unit defines the first target level range which is included in the predetermined level range.\n\n\n3. The WDM transmission device as claimed in claim 1, wherein the monitor unit defines the first target level range on the basis of an upper limit of the predetermined level range.\n\n\n4. The WDM transmission device as claimed in claim 1, wherein:\nthe second target level range includes target level ranges respectively associated with the optical signals of the different wavelengths; and \nthe monitor unit controls the level adjustment unit so that the optical signals fall within the target levels. \n\n\n\n5. The WDM transmission device as claimed in claim 1, wherein the monitor control unit additionally controls the level adjustment unit in accordance with levels of optical signals transmitted by another WDM transmission device.\n\n\n6. A system comprising:\na plurality of wavelength division multiplexing (WDM) transmission devices; and \nan optical fiber cable connecting the WDM transmission devices, \neach of the WDM transmission devices comprising, \na level adjustment unit adjusting levels of optical signals having different wavelengths, \na multiplexer multiplexing the optical signals and outputting a multiplexed optical signal, \nan amplifier amplifying the multiplexed optical signal, and \na monitor unit monitoring a level of the multiplexed optical signal to be applied to the amplifier and a level of an output signal of the amplifier and controlling the level adjustment unit with the levels of the multiplexed optical signals to be applied to the amplifier falling within a predetermined level range in which the amplifier operates normally, the monitor unit determining whether the levels of the optical signals having the different wavelengths included in the output signal of the amplifier fall within a second target level range, determining whether the level of the multiplexed optical signal applied to the amplifier falls within a first target level range, and updating the second target level if the input of the amplifier fails to fall within the first target level range. \n\n\n\n\n7. The system as claimed in claim 6, wherein the monitor control unit additionally controls the level adjustment unit in accordance with levels of optical signals transmitted by another WDM transmission device.\n\n\n8. A level adjustment method for a transmission system having an amplifier and a level adjustment unit, the method comprising:\nadjusting levels of optical signals having different wavelengths; \nmultiplexing the optical signals and outputting a multiplexed optical signal; \namplifying the multiplexed optical signal; and \nmonitoring a level of the multiplexed optical signal to be applied to the amplifier and a level of an output signal of the amplifier and controlling the level adjustment unit with the levels of the multiplexed optical signals to be applied to the amplifier falling within a predetermined level range in which the amplifier operates normally, said monitoring comprising \ndetermining whether the levels of the optical signals having the different wavelengths included in the output signal of the amplifier fall within a second target level range; range, \ndetermining whether the level of the multiplexed optical signal applied to the amplifier falls within a first target level range, and \nupdating the second target level if the input of the amplifier fails to fall within the first target level range. \n\n\n\n\n9. The method as claimed in claim 8, further comprising defining the first target level range on the basis of an upper limit of the predetermined level range. |  | 9 | Level adjustment method and wavelength division multiplexing device and system | US06839518 | ['B1', 'B1', 'B1', 'B1']
N | 1. An apparatus comprising:\nan optical device to receive laser light from a point source within a field of view; \nan optical fiber bundle having a first end and a second end, the first end being coupled to the optical device such that the laser light illuminates at least portion of the optical fiber bundle, wherein the illuminated portion of the optical fiber bundle correlates to a location of the point source within the field of view; \nan optical receiver array coupled to the second end of the optical fiber bundle and configured to determine which portion of the optical fiber bundle is the illuminated portion; and \na processor coupled to the optical receiver array, wherein the processor is configured to determine a direction within the field of view from which the laser light is received as a function of the illuminated portion of the optical fiber bundle. \n\n\n\n2. The apparatus of claim 1 wherein the optical fiber bundle includes a plurality of fibers having a substantially fixed spatial relationship at the fist end and at the second end.\n\n\n3. The apparatus of claim 1 wherein the optical device includes at least one lens, and the first of the optical fiber bundle is positioned substantially at a focal plane of the at least one lens.\n\n\n4. The apparatus of claim 1 further including a fine steering mirror responsive to the processor, the fine steering minor being configured to steer the laser light to substantially the center of the optical receiver array.\n\n\n5. A satellite laser crosslink apparatus comprising:\nan optical fiber bundle configured to receive light from a point source within a field of view and to transmit the light through at least an illuminated portion of the optical fiber bundle, wherein the illuminated portion of the optical fiber bundle correlates to a location of the point source within the field of view; \nan optical receiver apparatus coupled to the optical fiber bundle to determine which portion of the optical fiber bundle is the illuminated portion; and \na processor coupled to the optical receiver apparatus to determine a direction of the point source within the wide field of view as a function of the illuminated portion of the optical fiber bundle. \n\n\n\n6. The satellite laser crosslink apparatus of claim 5 further comprising an optical device coupled to the optical fiber bundle, the optical device including at least one lens to focus the light on the optical fiber bundle.\n\n\n7. The satellite laser crosslink apparatus of claim 6 wherein the optical device is located on an external surface of a satellite, the optical fiber bundle passes into an electromagnetic shielded portion of the satellite, and the optical receiver apparatus is located within the electromagnetic shielded portion of the satellite.\n\n\n8. The satellite laser crosslink apparatus of claim 6 further comprising a fine steering mirror coupled to the processor, the fine steering mirror being configured to steer the light from the point source to substantially the center of the optical receiver apparatus.\n\n\n9. The satellite laser crosslink apparatus of claim 5 wherein:\nthe optical fiber bundle includes a first end and a second end; \nthe optical fiber bundle is coupled to the optical device at the first end; \nthe optical fiber bundle is coupled to the optical receiver apparatus at the second end; and \nthe optical fiber bundle includes a plurality of fibers having a substantially fixed spatial relationship at the first end and at the second end. \n\n\n\n10. A method of determining a direction from which laser light is received comprising:\nreceiving the laser light from a point source wit a field of view; \nfocusing the laser light onto an end of an optical fiber bundle such that at least a portion of the optical fiber bundle is illuminated, wherein the illuminated portion of the optical fiber bundle correlates to a location of the point source within the field of view; \npropagating the laser light through the optical fiber bundler to an optical receiver apparatus in a manner that preserves the illuminated portion of the optical fiber bundle; and \ndetermining the direction from which the laser light is received as a function of the illuminated portion of the optical fiber bundle. \n\n\n\n11. The method of claim 10 wherein the laser light is received by a lens, and a first end of the optical fiber bundle is located in a focal plane of the lens such that the laser light is focused onto the first end of the optical fiber bundle.\n\n\n12. The method of claim 11 wherein the optical fiber bundle includes a second end, and the optical fiber bundle includes a plurality of fibers having a substantially fixed spatial relationship at the first end and at the second end.\n\n\n13. The method of claim 12 wherein propagating the light comprises:\nreceiving the laser light in at lent one optical fiber on the first end of the optical fiber bundle; \npropagating the laser light in the at least one optical fiber to the second end; and \nilluminating at least one optical receiver in the optical receiver apparatus. \n\n\n\n14. The method of claim 12 wherein the optical receiver apparatus comprises an array of optical receivers coupled to the second end of the optical fiber bundle, and determining the direction comprises:\ndetecting the light using at least on optical receiver in the array of optical receivers; and \nmapping the at least one optical receiver to the direction.\n |  | 14 | Laser crosslink methods and apparatus | US06839519 | ['B1', 'A1']
A | 1. A method for implementing the interruption-proof operation of optical communication links between satellites in satellite networks comprising the steps of:\nemitting a beacon light beam having a large beam width from an optical terminal on a first satellite; \ndetecting said first satellite beacon light beam using an optical detector on a second satellite; \nemitting from an optical terminal on said second satellite in the direction of said first satellite a responsive beacon light beam having a large beam width; \ndetecting said second satellite responsive beacon light beam using an optical detector on said first satellite; \nusing information from the optical detectors on said first and second satellites to adjust the direction of beacon light beam emission to achieve an acceptable degree of alignment between the optical terminals on said first and second satellites; \nafter said acceptable degree of alignment has been achieved, emitting a narrow width optical beam from said first satellite optical terminal toward said second satellite; \nusing said beacon light beams from the optical terminals of said first and second satellites to establish a service channel to aid in the continued alignment of said optical terminals so that said narrow width beam from said first satellite optical terminal can be adequately received by an optical detector on said second satellite. \n\n\n\n2. The method of claim 1, whereby appropriate error-correcting codes for the inter-satellite communication are applied on the service channel.\n\n\n3. The method of claim 1, whereby the optical detector on said first satellite includes a scanning optical head.\n\n\n4. The method of claim 1 wherein the optical communication link between said first and second satellites is used for the transfer of data.\n\n\n5. The method in accordance with claim 4, wherein for the service channel between said first and second satellites, a small fraction of the light beam emitted by the first satellite terminal is received by said detection sensor of the second satellite and a modulation scheme is applied to said small fraction of the beacon light beam emitted by the first satellite.\n\n\n6. The method of claim 4, whereby the narrow width beam is used for the transfer of data.\n\n\n7. The method of claim 4, whereby the beacon light beam from said first satellite can be turned off during the transfer of data.\n\n\n8. The method of claim 1, whereby the narrow width beam from said first satellite makes a slow scan until the optical detector on said second satellite has detected said narrow width beam.\n\n\n9. The method of claim 1, whereby said beacon light beam service channel is used to create a feedback loop to overcome microvibrational impacts on the pointing accuracy of said narrow width beam.\n\n\n10. The method of claim 1, whereby said narrow width beam has a beam width that is between 50 and 1000 times narrower than the beam width of said first satellite beacon light beam.\n\n\n11. The method of claim 1, whereby only a small fraction of the total energy emitted by the beacon lasers is used for transmission of the service channel information.\n\n\n12. The method of claim 1, whereby the beacon light beam is emitted from said first satellite at one wavelength and said narrow width beam is emitted from said first satellite at a different wavelength.\n\n\n13. The method of claim 1, whereby the beacon light and narrow light beams emitted from said first satellite are at the same wavelength. |  | 13 | Method and arrangement for an interruption-proof optical satellite linkage | US06839520 | ['B1', 'B1', 'B1', 'B1']
N | 1. An photonic arbitrary waveform mode comprising:\nan arbitrary waveform transmitter including an optical modulator, optical source, a first symbol encoder, a plurality of tapped delay lines and an optical circulator, where said symbol encoder configured to encode said waveforms with a first bipolar code to generate a first set of code vectors; and \nan arbitrary waveform receiver including a waveguide device, a second symbol encoders, a plurality of tapped delay lines, a (+) detector and a (&#x2212;) detector, said symbol encoder configured to generate a second set of code vectors, said waveguide configured to multiply said first and second codes vectors together and direct the result code to either said (+) detector or said (&#x2212;) detector as a function of the product. \n\n\n\n2. The modem as recited in claim 1, wherein said first code vector is matched to said second code vector.\n\n\n3. The modem as recited in claim 1, wherein said first code vector is not matched to said second code vector. |  | 3 | Photonic bipolar modem for secure multi-channel communication | US06839521 | ['B2', 'B1', 'B2', 'A1', 'A1']
A | 1. An optical communications system, comprising:\na plurality of optical processing nodes; \noptical fiber optically connecting the optical processing nodes; \na signal varying device including a lumped optical amplifier optically connected to the optical fiber, wherein the signal varying device includes a local controller connected to the optical fiber and the amplifier, and wherein the local controller provides local control signals to the optical amplifier in response to a characteristic of an optical signal in the optical fiber at the signal varying device; and \na remote controller connected to the optical fiber at a remote location remote from the signal varying device and providing remote control signals to the signal varying device in response to a characteristic of an optical signal in the optical fiber at the remote location. \n\n\n\n2. The system of claim 1, wherein:\nthe remote controller provides the local controller with remote control signals indicative of at least one operating parameter for the signal varying device; and \nthe local controller provides the local control signals to the amplifier in response to the remote control signals. \n\n\n\n3. The system of claim 2, wherein the local controller provides local control signals to the amplifier in response to both the remote control signals from the remote controller and the characteristic of an optical signal in the optical fiber at the signal varying device.\n\n\n4. The system of claim 1, wherein:\nthe remote controller provides the remote control signals to the amplifier in response to a characteristic of an optical signal in the optical fiber at the location remote from the signal varying device; and \nthe local controller provides the local control signals to the amplifier in response to the characteristic of an optical signal in the optical fiber at the signal varying device. \n\n\n\n5. The system of claim 1, wherein:\nthe amplifier is responsive to control signals from at least one of the local controller and the remote controller; \nthe signal varying device further includes an additional device optically connected to the optical fiber in series with the lumped amplifier and selected from a group consisting of an optical filter, an optical attenuator, and an optical amplifier; and \nthe additional device receives control signals from at least one of the local controller and the remote controller. \n\n\n\n6. The system of claim 5, wherein the signal varying device includes:\na Raman amplifier connected to the fiber and responsive to remote control signals from the remote controller; and \nan Erbium doped fiber amplifier connected to the fiber and responsive to local control signals from the local controller. \n\n\n\n7. The system of claim 1, including a plurality of signal varying devices which are responsive to the remote control signals from the remote controller.\n\n\n8. The system of claim 7, further comprising at least one signal varying device that is not responsive to any of the remote control signals.\n\n\n9. The system of claim 8, wherein the at least one signal varying device that is not responsive to the remote control signals includes a local controller.\n\n\n10. The system of claim 1, including:\na plurality of remote controllers; \na plurality of groups of signal varying devices, wherein each group includes at least one signal varying device, and wherein each of the signal varying devices is responsive to remote control signals from the remote controllers. \n\n\n\n11. The system of claim 10, wherein a first group of signal varying devices is responsive to remote control signals from only a first remote controller, and a second group of remote controllers is responsive to remote control signals from only a second remote controller.\n\n\n12. The system of claim 10, including at least one signal varying device which is not responsive to any of the remote control signals.\n\n\n13. The system of claim 1, wherein the remote controller is located in one of the optical processing nodes.\n\n\n14. The system of claim 13, wherein the remote controller is connected to the optical fiber via a receiver in the optical processing node.\n\n\n15. An optical communications system, comprising:\na plurality of optical processing nodes; \noptical fiber optically connecting the optical processing nodes; \na signal varying device for varying optical signals passing through optical fiber at the signal varying device, including: \na lumped optical amplifier optically connected to the optical fiber; \na local optical tap on the optical fiber at the signal varying device; \na local optical to electrical converter having an optical input connected to the local optical tap and having an electrical output; \na local controller connected to the electrical output of the optical to electrical converter and providing a local control signals to the amplifier for varying optical signals at the signal varying device in response to at least one characteristic of the optical signals at the signal varying device; \n\na remote optical tap on the optical fiber at a remote location remote from the signal varying device; \na remote optical to electrical converter having an optical input connected to the remote optical tap and having an electrical output; and \na remote controller connected to the electrical output of the remote optical to electrical converter and providing a remote control signals to the signal varying device for varying optical signals at the signal varying device in response to at least one characteristic of optical signals at the remote location. \n\n\n\n16. The system of claim 15, wherein:\nthe signal varying device includes an additional device selected from a group consisting of an optical filter, an optical amplifier, and an optical attenuator optically connected to the optical fiber; and \nthe remote controller provides remote control signals to the additional device. \n\n\n\n17. The system of claim 16, wherein the additional device includes:\nErbium doped fiber in series with the optical fiber connecting the optical processing nodes; and \nat least one Erbium pump source optically connected to the optical fiber and directing pump energy from the pump source towards the Erbium doped fiber. \n\n\n\n18. The system of claim 17, wherein:\nthe lumped optical amplifier is a Raman amplifier; and \nthe remote controller provides remote control signals to the Raman pump source. \n\n\n\n19. The system of claim 15, wherein the remote tap and the remote optical to electrical converter are part of a receiver located at the remote location.\n\n\n20. The system of claim 19, wherein the receiver and the remote controller are located in an optical processing node. |  | 20 | Optical signal varying devices, systems and methods | US06839522 | ['B2', 'B1', 'B1', 'B1', 'A2', 'A2', 'A1']
N | 1. A method of monitoring distributed gain in an optical waveguide, the method comprising steps of:\ndetermining cross-talk between a first optical signal and a second optical signal as a function of location within the waveguide; and \nevaluating the distributed gain from the cross-talk. \n\n\n\n2. A method as claimed in claim 1, wherein the first optical signal is a data signal, and the second optical signal is a pump laser signal.\n\n\n3. A method as claimed in claim 1, wherein the step of determining cross-talk between the first optical signal and the second optical signal comprises steps of:\nmonitoring at a predetermined detection point a low frequency component of the first optical signal; \nmonitoring a low frequency modulation of the second optical signal consistent with the low frequency component of the first optical signal; \ndetermining a correlation as a function of time delay between transmission of the low frequency component of the first optical signal past the detection point and reception of the low frequency modulation of the second optical signal; and \nevaluating cross-talk as a function of length from the correlation. \n\n\n\n4. A method as claimed in claim 3, wherein the predetermined detection point is located up-stream of a gain region of the waveguide, relative to a propagation direction of the first optical signal.\n\n\n5. A method as claimed in claim 3, wherein the low frequency component of the first optical signal comprises any one of:\nan energy spectrum of the first optical signal; \noptical power dither of the first optical signal; \noptical frequency dither of the first optical signal; and \nrotation of a polarization direction of the first optical signal. \n\n\n\n6. A method as claimed in claim 5, wherein the low frequency component of the first optical signal has a frequency on the order of 106 Hz, or less.\n\n\n7. A method as claimed in claim 3, wherein the low frequency modulation of the second optical signal comprises an optical power modulation of the second optical signal.\n\n\n8. A method as claimed in claim 7, wherein the low frequency modulation of the second optical signal has a frequency corresponding to that of the monitored low frequency component of the first optical signal.\n\n\n9. A method as claimed in claim 3, wherein the step of evaluating cross-talk as a function of length comprises steps of:\nremoving an effect of attenuation of the second optical signal from the correlation; and \nconverting time delay into a distance relative to the detection point. \n\n\n\n10. A method as claimed in claim 1, wherein the step of evaluating the distributed gain from the cross-talk comprises a step of applying a predetermined proportionality function to the cross-talk.\n\n\n11. A system adapted to monitor distributed gain in an optical waveguide, the system comprising:\nmeans for determining cross-talk between a first optical signal and a second optical signal as a function of location within the waveguide; and \nmeans for evaluating the distributed gain from the cross-talk. \n\n\n\n12. A system as claimed in claim 11, wherein the first optical signal is a data signal, and the second optical signal is a pump laser signal.\n\n\n13. A system as claimed in claim 11, wherein the means for determining cross-talk between the data signal and the pump laser comprises:\na first detector disposed at a predetermined detection point of the optical waveguide, the first detector being adapted to monitor a low frequency component of the first optical signal; \na second detector adapted to monitor a low frequency modulation of the second optical signal consistent with the low frequency component of the first optical signal; \nmeans for determining a correlation as a function of time delay between transmission of the low frequency component of the first optical signal past the detection point and reception of the low frequency modulation of the second optical signal; and \nmeans for evaluating cross-talk as a function of length from the correlation. \n\n\n\n14. A system as claimed in claim 13, wherein the predetermined detection point is located up-stream of a gain region of the waveguide, relative to a propagation direction of the first optical signal.\n\n\n15. A system as claimed in claim 13, wherein the low frequency component of the first optical signal comprises any one of:\nan energy spectrum of the first optical signal; \noptical power dither of the first optical signal; \noptical frequency dither of the first optical signal; and \nrotation of a polarization direction of the first optical signal. \n\n\n\n16. A system as claimed in claim 15, wherein the low frequency component of the first optical signal has a frequency on the order of 106 Hz, or less.\n\n\n17. A system as claimed in claim 13, wherein the low frequency modulation of the second optical signal comprises an optical power modulation of the second optical signal.\n\n\n18. A method as claimed in claim 17, wherein the low frequency modulation of the second optical signal has a frequency corresponding to that of the monitored low frequency component of the first optical signal.\n\n\n19. A system as claimed in claim 13, wherein the means for evaluating cross-talk as a function of length comprises:\nmeans for removing an effect of attenuation of the second optical signal from the correlation; and \nmeans for converting time delay into a distance relative to the detection point. \n\n\n\n20. A system as claimed in claim 11, wherein the means for evaluating the distributed gain from the cross-talk comprises means for applying a predetermined proportionality function to the cross-talk. |  | 20 | Monitoring distributed gain in an optical transmission system | US06839523 | ['B1', 'B1', 'B1', 'B1', 'B2', 'B2']
A | 1. An image forming apparatus comprising:\na normal image forming part that forms a normal image on a recording medium; and \na special image forming part that forms a special image on the recording medium using a photosensitive material, \nwherein the special image forming part comprises a coating device that coats the recording medium with the photosensitive material, and an exposure unit that exposes the photosensitive material to form the special image on the recording medium. \n\n\n\n2. The image forming apparatus as claimed in claim 1, wherein the special image forming part comprises a transfer part, a coating device that coats a transfer member with the photosensitive material, and an exposure unit that exposes the photosensitive material to form the special image on the transfer member, the transfer part transferring the special image onto the recording medium.\n\n\n3. The image forming apparatus as claimed in claim 1, wherein the coating device adopts an inkjet printing system.\n\n\n4. The image forming apparatus as claimed in claim 1, wherein the exposure unit comprises a semiconductor laser array.\n\n\n5. The image forming apparatus as claimed in claim 1, wherein a resolution of the special image is higher than a resolution of the normal image.\n\n\n6. The image forming apparatus as claimed in claim 1, wherein a resolution of the special image is at least twice as high as a resolution of the normal image.\n\n\n7. The image forming apparatus as claimed in claim 1, wherein a resolution of the special image is at least 1,200 dpi.\n\n\n8. The image forming apparatus as claimed in claim 1, wherein a resolution of the special image, a dot diameter is 25 &#x3bc;m or less.\n\n\n9. The image forming apparatus as claimed in claim 1, wherein the special image includes security information.\n\n\n10. The image forming apparatus as claimed in claim 9, wherein the security information comprises any of a very small letter, a latent image, fine lines, an optical pattern and a code or a combination thereof.\n\n\n11. The image forming apparatus as claimed in claim 9, wherein the security information comprises any of information about a recording time, information about a recording device or information about a recording person or a combination thereof.\n\n\n12. The image forming apparatus as claimed in claim 1, wherein the normal image forming parts adopts any of an inkjet printing system, an electrophotographic printing system, an image transfer printing system and a sublimation printing system or a combination thereof.\n\n\n13. The image forming apparatus as claimed in claim 1, comprising:\na normal image forming unit having the normal image forming part; and \na special image forming unit having the special image forming part which is attached to, or detached from, the normal image forming unit. \n\n\n\n14. The image forming apparatus as claimed in claim 1, wherein the coating device comprises a photosensitive material injection head.\n\n\n15. The image forming apparatus as claimed in claim 1, wherein the coating device comprises:\na rotary drum; \na supply device that coats a predetermined position of the rotary drum with a photosensitive material; and \na transfer roller that transfers the photosensitive material from the rotary drum to the recording medium by pressing the recording medium against the rotary drum. \n\n\n\n16. The image forming apparatus as claimed in claim 15, wherein the exposure unit is mounted relative to the rotary drum such that the photosensitive material formed on the rotary drum is exposed to a light source from the exposure unit to form high precision security information on the rotary drum.\n\n\n17. The image forming apparatus as claimed in claim 16, further including:\nan image receiving material forming portion located upstream of the coating device in a recording medium transporting direction to coat a predetermined position of recording medium with an image receiving material; and \nwherein the coating device transfers the high precision security information from the rotary drum onto the recording medium coated with the image receiving material, and the photosensitive material removing device removes the photosensitive material thereafter. \n\n\n\n18. The image forming apparatus as claimed in claim 15, comprising:\na seal adhesion device located upstream of the coating device, wherein the seal adhesion device adheres a seal to the recording medium and the coating device transfers the photosensitive material to the seal from the drum. \n\n\n\n19. The image forming apparatus as claimed in claim 1 wherein the coating device comprises a hologram adhesion device wherein the hologram adhesion device adheres a hologram to the recording medium with the photosensitive material disposed on the hologram.\n\n\n20. An image forming method comprising:\nreceiving a normal image and a special image transmitted through an electric circuit; \nforming the normal image on a recording medium, the normal image having a predetermined first resolution; \ncoating a portion of the recording medium with a photosensitive material; and \nexposing the photosensitive material to a light source to form the special image, the special image having a predetermined second resolution higher than the first resolution. \n\n\n\n21. The image forming method of claim 20 wherein the second resolution is at least twice as high as the first resolution. |  | 21 | Image forming apparatus, normal image forming unit, special image forming unit and image forming method | US06839524 | ['B2', 'B1', 'B2', 'B2', 'A1']
N | 1. A fixing apparatus comprising:\na fixing roller; \na heating roller separated from and arranged opposite to the fixing roller; \na heat transfer device held by the heating roller and the fixing roller so as to move round and transfer heat from the heating roller to the fixing roller; \na pressurizing roller held in contact with the fixing roller under pressure by way of the heat transfer device so as to heat an object of fixation by means of the fixing roller and fix the object by putting pressure on it; \na releasing device which releases the object of fixation adhering to the heat transfer device from the heat transfer device during the fixing process; and \na guide device which guides the object of fixation along the heat transfer device and causes the object to stick to and be conveyed by the heat transfer device without being released by the releasing device along the heat transfer device so as to release the object of fixation at a position where the heat transfer device is held by the heating roller with a small radius of curvature. \n\n\n\n2. The apparatus according to claim 1, wherein the heating roller has a heat source in the inside thereof.\n\n\n3. The apparatus according to claim 1, wherein the heat transfer device has a belt base member and a heat-resistant elastic releasing layer formed on the outer surface of the belt base member by coating.\n\n\n4. A fixing apparatus comprising:\na fixing roller; \na heating roller separated from and arranged opposite to the fixing roller; \na heat transfer device held by the heating roller and the fixing roller so as to revolve and transfer heat from the heating roller to the fixing roller; \na pressurizing roller held in contact with the fixing roller under pressure by way of the heat transfer device so as to heat an object of fixation by means of the fixing roller and fix the object by putting pressure on it; \na releasing device which releases the object of fixation adhering to the heat transfer device from the heat transfer device during the fixing process; and \na pushing device which pushes and causes the object of fixation to stick to and be conveyed by the heat transfer device without being released by the releasing device along the heat transfer device so as to release the object of fixation at a position where the heat transfer device is held by the heating roller with a small radius of curvature. \n\n\n\n5. The apparatus according to claim 4, wherein the pushing device is a pushing roller that also operates as a cleaning roller for cleaning the heat transfer device.\n\n\n6. A fixing apparatus comprising:\na fixing roller; \na heating roller separated from and arranged opposite to the fixing roller; \na heat transfer device held by the heating roller and the fixing roller so as to revolve and transfer heat from the heating roller to the fixing roller; \na pressurizing roller held in contact with the fixing roller under pressure by way of the heat transfer device so as to heat an object of fixation by means of the fixing roller and fix the object by putting pressure on it; \na first releasing device which releases the object of fixation adhering to the heat transfer device from the heat transfer device during the fixing process; \na second releasing device which releases the object of fixation adhering to and being conveyed by the heat transfer device without being released by the first releasing device at a position where the heat transfer device is held by the heating roller with a small radius of curvature; and \na guide device which guides the object of fixation released by the second releasing device towards the outside.\n |  | 6 | Fixing apparatus for fixing a toner image onto a paper sheet | US06839525 | ['B2', 'B2', 'B2', 'B2', 'A1']
A | 1. An image forming apparatus comprising:\na conveyance section which conveys sheets of a printing medium; \nan image forming section including a photosensitive drum which forms a latent image of an image, and an intermediate transfer medium which holds the image, the image being transferred from the intermediate transfer medium onto each sheet of the printing medium; and \na control section which executes control to change a latent image forming position on the photosensitive drum in order to dynamically change an image forming position on the intermediate transfer medium in accordance with printing conditions, thereby enabling the image to be transferred onto said each sheet of the printing medium while the intermediate transfer medium is being rotated at a predetermined speed even if the image forming position is changed, \nwherein the control section executes control to make the image forming position on the intermediate transfer medium different between monochrome image printing and color image printing. \n\n\n\n2. An image forming apparatus comprising:\na conveyance section which conveys sheets of a printing medium; \nan image forming section including a photosensitive drum which forms a latent image of an image, and an intermediate transfer medium which holds the image, the image being transferred from the intermediate transfer medium onto each sheet of the printing medium; and \na control section which executes control to change a latent image forming position on the photosensitive drum in order to dynamically change an image forming position on the intermediate transfer medium in accordance with printing conditions, thereby enabling the image to be transferred onto said each sheet of the printing medium while the intermediate transfer medium is being rotated at a predetermined speed even if the image forming position is changed, \nwherein when printing is executed on a plurality of sets of sheets, the control section executes control, during continuous printing of each of the sets, to reduce an image forming interval on the intermediate transfer medium and a printing medium sheet interval. \n\n\n\n3. An image forming apparatus comprising:\na conveyance section which conveys sheets of a printing medium; \nan image forming section including a photosensitive drum which forms a latent image of an image, and an intermediate transfer medium which holds the image, the image being transferred from the intermediate transfer medium onto each sheet of the printing medium; and \na control section which executes control to change a latent image forming position on the photosensitive drum in order to dynamically change an image forming position on the intermediate transfer medium in accordance with printing conditions, thereby enabling the image to be transferred onto said each sheet of the printing medium while the intermediate transfer medium is being rotated at a predetermined speed even if the image forming position is changed, \nwherein when printing and stapling are executed on a plurality of sets of sheets, the control section executes control, between each pair of adjacent sets, to set an image forming interval on the intermediate transfer medium and a printing medium sheet interval to a value corresponding to a time period required for stapling. \n\n\n\n4. An image forming method comprising:\nconveying sheets of a printing medium; \ntransferring an image from an intermediate transfer medium onto each sheet of the printing medium, the intermediate transfer medium being included in an image forming section which also includes a photosensitive drum which forms a latent image of the image; and \nexecuting control, using a control section, to change a latent image forming position on the photosensitive drum in order to dynamically change an image forming position on the intermediate transfer medium in accordance with printing conditions, thereby enabling the image to be transferred onto said each sheet of the printing medium while the intermediate transfer medium is being rotated at a predetermined speed even if the image forming position is changed, \nwherein control is executed by the control section to make the image forming position on the intermediate transfer medium different between monochrome image printing and color image printing. \n\n\n\n5. An image forming method comprising:\nconveying sheets of a printing medium; \ntransferring an image from an intermediate transfer medium onto each sheet of the printing medium, the intermediate transfer medium being included in an image forming section which also includes a photosensitive drum which forms a latent image of the image; and \nexecuting control, using a control section, to change a latent image forming position on the photosensitive drum in order to dynamically change an image forming position on the intermediate transfer medium in accordance with printing conditions, thereby enabling the image to be transferred onto said each sheet of the printing medium while the intermediate transfer medium is being rotated at a predetermined speed even if the image forming position is changed, \nwherein when printing is executed on a plurality of sets of sheets, control is executed by the control section during continuous printing of each of the sets, to reduce an image forming interval on the intermediate transfer medium and a printing medium sheet interval. \n\n\n\n6. An image forming method comprising:\nconveying sheets of a printing medium; \ntransferring an image from an intermediate transfer medium onto each sheet of the printing medium, the intermediate transfer medium being included in an image forming section which also includes a photosensitive drum which forms a latent image of the image; and \nexecuting control, using a control section, to change a latent image forming position on the photosensitive drum in order to dynamically change an image forming position on the intermediate transfer medium in accordance with printing conditions, thereby enabling the image to be transferred onto said each sheet of the printing medium while the intermediate transfer medium is being rotated at a predetermined speed even if the image forming position is changed, \nwherein when printing and stapling are executed on a plurality of sets of sheets, control is executed by the control section between each pair of adjacent sets, to set an image forming interval on the intermediate transfer medium and a printing medium sheet interval to a value corresponding to a time period required for stapling. \n |  | 6 | Method and apparatus for forming image | US06839526 | ['B2', 'B1', 'B1', 'B1', 'B1', 'B1', 'A1']
N | 1. A method comprising:\ndisplaying a sequence of pages present in a print job; \naccepting input from a user requesting insertion of at least one alternate page into the displayed sequence at a position indicated by said input; \nin response to said input, updating said display of the sequence of pages to include said at least one alternate page in said indicated position; \ncreating a job ticket describing print instructions associated with the print job, including the identification and location of said at least one alternate page; \nstoring said job ticket accessibly to a printer; \nin response to a request from said user, printing said print job on said printer in accordance with said job ticket. \n\n\n\n2. The method according to claim 1 wherein the print job may have a plurality of associated job tickets and wherein said user request specifies which job ticket to utilize in printing the print job.\n\n\n3. The method according to claim 2 wherein printing said print job further comprises displaying to the user the sequence of pages present in the print job in accordance with the specified job ticket.\n\n\n4. The method according to claim 1 wherein each job ticket may be utilized with multiple print jobs and with multiple printers and wherein said user request specifies which print job and which printer to utilize in conjunction with the job ticket.\n\n\n5. The method according to claim 4 wherein printing the specified print job further comprises displaying to the user the sequence of pages present in the specified print job in accordance with the specified job ticket and the specified printer.\n\n\n6. Apparatus comprising:\nan information handling system comprising a processor, memory and a display; \nend user interface program instructions stored accessibly to said information handling system and effective when executing on said processor to: \naccess a print job which is stored accessibly to said information handling system and which defines a sequence of pages to be printed; \ndisplay on said display the sequence of pages present in said print job; \n\naccept input from an end user requesting insertion of at least one alternate page into the displayed sequence at a position indicated by said input; \nin response to said input, update said display of the sequence of pages to include said at least one alternate page in said indicated position; \ncreate a job ticket describing print instructions associated with the print job, including the identification and location of said at least one alternate page; \nstore said job ticket accessibly to a printer; \n\nin response to a request from said user, print said print job on said printer in accordance with said job ticket. \n\n\n\n7. The apparatus according to claim 6 wherein the print job may have a plurality of associated job tickets and wherein said user request specifies which job ticket to utilize in printing the print job.\n\n\n8. The apparatus according to claim 7 wherein printing said print job further comprises displaying to the user the sequence of pages present in the print job in accordance with the specified job ticket.\n\n\n9. The apparatus according to claim 6 wherein each job ticket may be utilized with multiple print jobs and with multiple printers and wherein said user request specifies which print job and which printer to utilize in conjunction with the job ticket.\n\n\n10. The apparatus according to claim 9 wherein printing the specified print job further comprises displaying to the user the sequence of pages present in the specified print job in accordance with the specified job ticket and the specified printer.\n\n\n11. A program product comprising:\na computer readable storage medium; \nend user interface program instructions stored on said medium and effective when executing on an information handling system to: \naccess a print job which is stored accessibly to said information handling system and which defines a sequence of pages to be printed; \ndisplay on said display the sequence of pages present in said print job; \naccept input from an end user requesting insertion of at least one alternate page into the \n\ndisplayed sequence at a position indicated by said input; \nin response to said input, update said display of the sequence of pages to include said at \n\nleast one alternate page in said indicated position; \ncreate a job ticket describing print instructions associated with the print job, including \n\nthe identification and location of said at least one alternate page; \nstore said job ticket accessibly to a printer; \nin response to a request from said user, print said print job on said printer in accordance with said job ticket. \n\n\n\n\n12. The program product according to claim 11 wherein the print job may have a plurality of associated job tickets and wherein said user request specifies which job ticket to utilize in printing the print job.\n\n\n13. The program product according to claim 12 wherein printing said print job further comprises displaying to the user the sequence of pages present in the print job in accordance with the specified job ticket.\n\n\n14. The program product according to claim 11 wherein each job ticket may be utilized with multiple print jobs and with multiple printers and wherein said user requests specifies which print job and which printer to utilize in conjunction with the job ticket.\n\n\n15. The program product according to claim 14 wherein printing the specified print job further comprises displaying to the user the sequence of pages present in the specified print job in accordance with the specified job ticket and the specified printer. |  | 15 | Method, apparatus and program product using artificial pages in visual job ticketing | US06839527 | ['B2', 'B1', 'B1', 'B1', 'B1', 'B1', 'B1', 'A1', 'A2', 'A1']
A | 1. A cleaning device comprising:\na first cleaning member that is opposed to a developer image carrier and scrapes the surface of the developer image carrier; and \na second cleaning member that wipes the surface of the developer image carrier simultaneously with the scraping of the surface of the developer image carrier by the first cleaning member. \n\n\n\n2. A cleaning device according to claim 1, wherein the first cleaning member is a roller having elastic projections and the second cleaning member is a sheet formed of fiber.\n\n\n3. A cleaning device according to claim 2, wherein the roller is a brush roller and the sheet is a woven fabric or a non-woven fabric. |  | 3 | Cleaning device with multiple cleaning members for a developer image carrier | US06839528 | ['B2', 'B2', 'B2', 'A1']
N | 1. A developing device comprising:\na container for containing a developer; \na developing roller, which is rotatably supported by a developing device container, for developing an electrostatic latent image formed on a photosensitive drum using the developer; \na flexible sheet, one end of which is fixed to said developing device container and another end of which makes contact with said developing roller along a length thereof, for preventing spurt of developer from a gap between said developing roller and said developing device container, wherein said flexible sheet contacts said developing roller so as to allow developer that adheres on said developing roller to pass; \na developer separating roller, which is provided so as to make contact with said developing roller, for separating the developer passed through said flexible sheet from said developing roller; and \na developer collecting member, at least part of which is provided on an upper surface of said flexible sheet and which is provided so as to be free of contact with said developing roller, for preventing spurt of developer from the gap between said photosensitive drum and said developing device container. \n\n\n\n2. A developing device according to claim 1, wherein said developer collecting member is formed of a flocked sheet.\n\n\n3. A developing device according to claim 1, wherein said developer collecting member is formed of a pile fabric.\n\n\n4. A developing device according to any one of claims 1, 2, and 3, wherein said developer collecting member comprises a raised hairs portion which has hairs 1-5 mm in length.\n\n\n5. A developing device according to any one of claims 1, 2, and 3, wherein said developer collecting member has one portion which is directly adhered to said developing container and another portion which is adhesively overlapped on said flexible sheet.\n\n\n6. A developing device according to claim 1 or 2, wherein said developer collecting member is disposed longitudinally at both ends of said developing roller.\n\n\n7. A developing device according to claim 6, further comprising an end portion sealing member for preventing leakage of developer from a longitudinal end of said developing roller, wherein positions of said developer collecting member and said end portion sealing member are overlapped in a longitudinal direction of said developing roller.\n\n\n8. A developing device according to claim 5, wherein said developer separating roller supplies developer to said developing roller.\n\n\n9. A developing device according to claim 1, wherein said developing device is detachably mountable on a main assembly of an image forming apparatus.\n\n\n10. A process cartridge detachably mountable on a main assembly of an image forming apparatus, comprising:\na photosensitive drum; and \na developing device including: \na container for containing a developer; \na developing roller, which is rotatably supported by a developing device container, for developing an electrostatic latent image formed on said photosensitive drum using the developer; \na flexible sheet, one end of which is fixed to said developing device container and another end of which makes contact with said developing roller along a length thereof, for preventing spurt of developer from a gap between said developing roller and said developing device container, wherein said flexible sheet contacts said developing roller so as to allow developer that adheres on said developing roller to pass; \na developer separating roller, which is provided so as to make contact with said developing roller, for separating the developer passed through said flexible sheet from said developing roller; and \na developer collecting member, at least part of which is provided on an upper surface of said flexible sheet and which is provided so as to be free of contact with said developing roller, for preventing spurt of developer from the gap between said photosensitive drum and said developing device container. \n\n\n\n\n11. A process cartridge according to claim 10, wherein said developer collecting member is formed of a flocked sheet.\n\n\n12. A process cartridge according to claim 10, wherein said developer collecting member is formed of a pile fabric.\n\n\n13. A process cartridge according to any one of claims 10, 11, and 12, wherein said developer collecting member comprises a raised hairs portion which has hairs 1-5 mm in length.\n\n\n14. A process cartridge according to any one of claims 10, 11, and 12, wherein said developer collecting member has one portion which is directly adhered to said developing device container and another portion which is adhesively overlapped on said flexible sheet.\n\n\n15. A process cartridge according to claim 10, or 11, wherein said developer collecting member is disposed longitudinally at both ends of said developing roller.\n\n\n16. A process cartridge according to claim 15, further comprising an end portion sealing member for preventing leakage of developer from a longitudinal end of said developing roller, wherein positions of said developer collecting member and said end portion sealing member are overlapped in a longitudinal direction of said developing roller.\n\n\n17. A process cartridge according to claim 14, wherein said developer separating roller supplies developer to said developing roller. |  | 17 | Developing device and process cartridge | US06839529 | ['B2', 'B1', 'B1', 'B2', 'B2', 'A1', 'A1', 'A1']
A | 1. An image forming apparatus comprising:\nan image bearing member; \na charging roller cooperable with said image bearing member to form a nip therebetween, for charging said charging roller is rotatable for counterdirectional peripheral movement relative to said image bearing member at the nip; \ndeveloping means for developing with a developer an electrostatic image formed on said image bearing member; \nwherein a potential of a potential changing portion of said image bearing member changes with respect to a peripheral moving direction of said image bearing member, \nwherein at tA (sec) after arrival, at an upstream end of said nip, of said potential changing portion, said developing means is supplied with a voltage for collecting particles from said image bearing member to said developing means, \nwhere tA (sec) is a sum of a time duration required for a surface of said charging roller to move from the upstream end of said nip to a downstream end of said nip and a time duration required for a surface of said image bearing member to move from the downstream end of said nip to a developing zone of said developing means. \n\n\n\n2. An apparatus according to claim 1, wherein said developing means is supplied with a voltage for collecting the particles from said image bearing member to said developing means during the time from tA&#x2212;5/(2Vps) after the arrival to tA+5/(2Vps) after the arrival, where Vps(mm/sec) is a speed of movement of the surface of said image bearing member.\n\n\n3. An apparatus according to claim 1, wherein said developing means is supplied with a voltage for collecting the particle from said image bearing member to said developing means during the time from tA&#x2212;5/Vps after the arrival to tA+5/Vps after the arrival, where Vps (mm/sec) is a speed of movement of the surface of said image bearing member.\n\n\n4. An apparatus according to claim 1, wherein said developing means is capable of collecting a residual developer from said image bearing member.\n\n\n5. An apparatus according to claim 1, wherein said potential changing portion is provided by beginning of charging of said image bearing member by said charging roller.\n\n\n6. An apparatus according to claim 1, further comprising transferring means for transferring a developed image from said image bearing member onto an image receiving member, wherein said potential changing portion is provided by change of a voltage applied to said transferring means.\n\n\n7. An apparatus according to claim 1, wherein said image bearing member is a photosensitive member, said apparatus further comprising exposure means for exposing said photosensitive member to form an electrostatic image on said photosensitive member, and wherein said potential changing portion is formed by an exposed portion and a non-exposed portion of said photosensitive member.\n\n\n8. An apparatus according to claim 7, wherein said exposure means is a laser scanner, wherein said potential changing portion is provided by adjustment of a laser power of said laser scanner.\n\n\n9. An apparatus according to claim 1, further comprising discharging means for electrically discharging said image bearing member, wherein said potential changing portion is provided by beginning of discharging by said discharging means.\n\n\n10. An apparatus according to claim 9, wherein said charging roller functions also as said discharging means.\n\n\n11. An apparatus according to claim 1, wherein said developing means effects reverse development of the electrostatic image with the developer.\n\n\n12. An apparatus according to claim 11, wherein said image bearing member is a photosensitive member, said apparatus further comprising exposure means for exposing a portion of said photosensitive member to receive the developer to form the electrostatic image.\n\n\n13. An apparatus according to claim 1, wherein said developing means effects regular development of the electrostatic image with the developer.\n\n\n14. An apparatus according to claim 13, wherein said image bearing member is a photosensitive member, said apparatus further comprising exposure means for exposing a portion of said photosensitive member not to receive the developer to form the electrostatic image.\n\n\n15. An apparatus according to claim 1, wherein the particles are developer particles, or the particles have a polarity which is the same as that of a regular charging polarity of the developer.\n\n\n16. An apparatus according to claim 1, wherein the particles have a polarity which is opposite the regular charging polarity of the developer.\n\n\n17. An apparatus according to claim 1, wherein said charging roller includes an elastic layer.\n\n\n18. An apparatus according to any one of claims 1-17, wherein electroconductive particles are provided in said nip.\n\n\n19. An apparatus according to claim 18, wherein the electroconductive particles have particle sizes smaller than a pixel size of the electrostatic image.\n\n\n20. An apparatus according to claim 18, wherein the electroconductive particles have a resistivity not more than 1&#xd7;1012 &#x3a9;cm.\n\n\n21. An apparatus according to claim 16, wherein the particles having the opposite polarity are electroconductive particles provided in the nip. |  | 21 | Image forming apparatus with image bearing member particle collection using timed voltage application to the apparatus developing unit | US06839530 | ['B2', 'B1', 'B2', 'B2', 'A1', 'A1']
N | 1. A belt apparatus used for image formation structured such that a belt is extended between at least two rollers provided opposite to and at a distance from each other and the belt is rotated by the rotation of the rollers, and structured such that processing means used for image formation are arranged around the belt and the processing means are made to function while the belt is being rotated, the belt apparatus including an intermediate transfer means comprising a transfer brush and a transfer roller, and at least one of the processing means acts on any one of the two rollers while an image is being formed on the belt thereby imparting a rotational load variation to that roller, wherein the roller to which a rotational load variation is directly imparted by the processing means is set as a roller that drives the belt, wherein a structure is employed in which the drive roller is linked to a drive source via a roller drive system equipped with a power transmission system that uses frictional contact, and rotational force from the drive source is transmitted to the drive roller via the roller drive system, wherein, when there are a plurality of processing means imparting a load variation, the roller to which a rotational load variation is being imparted by the processing means imparting the largest load variation is set as the roller that drives the belt, and wherein the transfer brush and the transfer roller have an electrical potential difference and a bias power supply is provided to apply a bias voltage to the transfer brush and the transfer roller to form a bias circuit.\n\n\n2. The belt apparatus used for image formation according to claim 1, wherein cleaning means equipped with a cleaning blade structured so as to move towards or away from the belt at the winding portion where the belt is wound around the roller is set as the processing means imparting the largest load variation.\n\n\n3. The belt apparatus used for image formation according to claim 2, wherein there is further provided blade moving means for moving the cleaning blade towards or away from the roller, and there is further provided cushioning means for suppressing an impact when the cleaning blade comes into contact with the belt.\n\n\n4. The belt apparatus used for image formation according to claim 2, wherein a structure is employed in which the cleaning means is supplemented by processing means for performing processing to contain waste developing agent scraped from the belt by the cleaning blade in a waste developing agent container, and in which a processing drive system for driving the processing means is able to drive the processing means using power from the roller drive system.\n\n\n5. An image forming apparatus for forming an image by executing at least static electrification, exposure, developing, and transferring image formation processes, said image forming apparatus comprising:\na main body portion; \na belt apparatus used for image formation structured such that a belt is extended between at least two rollers provided opposite to and at a distance from each other and the belt is rotated by the rotation of the rollers, and structured such that processing means used for image formation are arranged around the belt and the processing means are made to function while the belt is being rotated, the belt apparatus including an intermediate transfer means comprising a transfer brush and a transfer roller, and at least one of the processing means acts on any one of the two rollers while an image is being formed on the belt thereby imparting a rotational load variation to that roller, wherein, when there are a plurality of processing means imparting a load variation, the roller to which a rotational load variation is being imparted by the processing means imparting the largest load variation is set as a roller that drives the belt; and wherein the transfer brush and the transfer roller have an electrical potential difference and a bias power supply is provided to apply a bias voltage to the transfer brush and the transfer roller to form a bias circuit; and \na belt unit, which houses the belt apparatus, and which can be inserted in and removed from the main body portion. \n\n\n\n6. The image forming apparatus according to claim 5, further comprising:\na roller drive system including a main body portion side drive system that includes the drive source installed in the main body portion and a belt unit side drive system installed in the belt unit side, \nwherein the main body portion side drive system and the unit side drive system have structure whereby they can be linked together or separated by a member of a power transmission means that uses frictional contact. \n\n\n\n7. The image forming apparatus according to claim 6, wherein a cage body having an aperture in which the belt unit can be installed is provided in the main body portion, and wherein the power transmission means is provided between the belt unit side drive system and the main body side drive system at the far side of the cage body from the aperture in the direction of the insertion of the belt unit into the aperture.\n\n\n8. The image forming apparatus according to claim 6, wherein the power transmission means includes a combination of a gear of the main body portion side drive system and a gear of the belt unit side drive that is capable of meshing with the gear of the main body portion side drive system.\n\n\n9. An image forming apparatus comprising:\na belt serving as an intermediate transfer body that has a function of carrying a toner image is extended between two rollers provided facing each other at a distance and the belt is rotated by the two rollers; and \nprocessing means used for image formation, the processing means including \na) image forming means that is provided with developing means for developing an electrostatic latent image formed in advance on an image carrier as a toner image having a plurality of colors and that causes the image carrier to come into contact with the belt; \nb) intermediate transfer means for transferring a toner image on the image carrier that has been developed by the developing means onto the belt, the intermediate transfer means comprising a transfer brush and a transfer roller, wherein the transfer brush and the transfer roller have an electrical potential difference and a bias power supply is provided to apply a bias voltage to the transfer brush and the transfer roller to form a bias circuit; and \nc) final transfer means for transferring a toner image on the image carrier that has been transferred onto the belt by the intermediate transfer means onto a sheet shaped medium, and \n\nwherein processing is performed so that the processing means are made to function while the belt is being rotated, and at least one of the processing means acts on any one of the two rollers via the belt, and wherein, when there are a plurality of processing means imparting a load variation, the roller to which a rotational load variation is being imparted by the processing means imparting the largest load variation is set as a roller that drives the belt, and \nwhen the roller to which the largest load variation is imparted by the processing means is set as a roller that drives the belt, the image forming means are placed at the extended surface of the belt which is the non-tensioned side when the drive roller is being driven. \n\n\n\n10. The image forming apparatus according to claim 9, wherein the image forming means includes a first image forming means and a second image forming means placed a predetermined distance apart along the surface that is the non-tensioned side extended belt surface when the belt is being driven and that forms the same moving surface of the belt;\nthe first image forming means is provided with a first image carrier and the second image forming means is provided with a second image carrier, and \nwherein the first image forming means is provided with the first image carrier and developing means for developing an electrostatic latent image on the first image carrier in A color toner and with developing means for developing an electrostatic latent image on the first image carrier in C color toner, and \nthe second image forming means is provided with the second image carrier and developing means for developing an electrostatic latent image on the second image carrier in B color toner, and \nthere are also provided first intermediate transfer means for transferring onto the belt a toner image formed by the first image forming means at a position opposite the first image forming means with the belt interposed therebetween and second intermediate transfer means for transferring onto the belt a toner image formed by the second image forming means at a position opposite the second image forming means with the belt interposed therebetween. \n\n\n\n11. The image forming apparatus according to claim 10, wherein the second image forming means is provided with one second image carrier and with developing means for developing in B color toner and developing means for developing in D color toner an electrostatic latent image on the second image carrier.\n\n\n12. The image forming apparatus according to claim 9, wherein the belt is extended so that, of the extended surfaces of the belt, at least the non-tensioned side and the tensioned side forming the two extended surfaces are substantially parallel when driven by the drive roller.\n\n\n13. The image forming apparatus according to claim 9, wherein, when the belt is extended, the non-tensioned side extended surface is positioned facing downwards and the image forming means are placed below the belt facing the non-tensioned side extended surface.\n\n\n14. The image forming apparatus according to claim 9, further comprising a plurality of image forming means placed a predetermined distance apart along the non-tensioned side extended surface of the belt, wherein developing and transferring are begun from the image forming means positioned closest to the drive roller and toner images are formed in sequence on the belt.\n\n\n15. The image forming apparatus according to claim 14, wherein the image forming means positioned closest to the drive roller is set as the first image forming means and the second image forming means is positioned at a distance from the first image forming means, and wherein,\nas the belt rotates, after a A color toner image has been transferred onto the belt by the first image forming means and the first intermediate transfer means, a B color image is transferred on top of the A color toner image by the second image forming means and the second intermediate transfer means, and then a C color toner image is transferred on top of the superposed A and B toner images by the first image forming means and the first intermediate transfer means, and a color toner image formed in the three primary colors A, B, and C is transferred onto a sheet shaped medium by the final transfer means. \n\n\n\n16. The image forming apparatus according to claim 15, wherein the final transfer means is placed facing a roller on an opposite side to the drive roller, and\nthe image forming apparatus further comprises: \na transfer path for the sheet shaped medium which has a storage section for storing the sheet shaped medium below the image forming means and which extends in a substantially vertical direction from the storage section to the final transfer means; and \na fixing section which is provided in the vicinity of the final transfer means as an extension of the transport path and which fixes superposed toner on the sheet shaped medium that has been transported via the final transfer means. \n\n\n\n17. The image forming apparatus according to claim 14, wherein the image forming means positioned closest to the drive roller is set as the first image forming means and the second image forming means is positioned at a distance from the first image forming means, and wherein,\nas the belt rotates, after a A color toner image has been transferred onto the belt by the first image forming means and the first intermediate transfer means, a B color image is transferred on top of the A color toner image by the second image forming means and the second intermediate transfer means, and then a C color toner image is transferred on top of the superposed A and B toner images by the first image forming means and the first intermediate transfer means, and then a further D color superposed toner image is transferred on top of the A, B, and C color toner images by the second image forming means and the second intermediate transfer means, and \na color toner image formed in the four colors A, B, C, and D is transferred onto a sheet shaped medium by the final transfer means. \n\n\n\n18. The image forming apparatus according to claim 17, wherein the final transfer means is placed facing a roller on an opposite side to the drive roller, and\nthe image forming apparatus further comprises: \na transfer path for the sheet shaped medium which has a storage section for storing the sheet shaped medium below the image forming means and which extends in a substantially vertical direction from the storage section to the final transfer means; and \na fixing section which is provided in the vicinity of the final transfer means as an extension of the transport path and which fixes superposed toner on the sheet shaped medium that has been transported via the final transfer means. \n\n\n\n19. The image forming apparatus according to claim 9 further comprising transfer movement means for moving the intermediate transfer means at the non-tensioned side of the belt.\n\n\n20. The image forming apparatus according to claim 19, wherein the intermediate transfer means includes two or more members provided at a distance from each other.\n\n\n21. The image forming apparatus according to claim 19, wherein the transfer movement means includes cushioning means for suppressing the intermediate transfer means from abruptly colliding with the belt.\n\n\n22. The image forming apparatus according to claim 19, wherein the final transfer means is placed facing a roller on an opposite side to the drive roller, and\nthe image forming apparatus further comprises: \na transfer path for the sheet shaped medium which has a storage section for storing the sheet shaped medium below the image forming means and which extends in a substantially vertical direction from the storage section to the final transfer means; and \na fixing section which is provided in the vicinity of the final transfer means as an extension of the transport path and which fixes superposed toner on the sheet shaped medium that has been transported via the final transfer means. \n\n\n\n23. An image forming apparatus comprising:\na belt having a function of carrying a sheet shaped medium is extended between at least two rollers provided opposite to and at a distance from each other and the belt is rotated by the rollers; \nprocessing means used for image formation, the processing means including, \na) image forming means that is provided with developing means for developing an electrostatic latent image formed in advance on an image carrier as a toner image; and \nb) transfer means for transferring a toner image on the image carrier that has been developed by the developing means onto the sheet shaped medium that has been transported together with the belt, the transfer means comprising a transfer brush and a transfer roller, wherein the transfer brush and the transfer roller have an electrical potential difference and a bias power supply is provided to apply a bias voltage to the transfer brush and the transfer roller to form a bias circuit, and \n\nwherein processing is performed so that the processing means are made to function in order to form an image while the belt is being rotated, and at least one of the processing means acts on any one of the two rollers, and wherein, when there are a plurality of processing means imparting a load variation, the roller to which a rotational load variation is being imparted by the processing means imparting the largest load variation is set as a roller that drives the belt, and \nwherein the drive roller is upstream of the transfer means. \n\n\n\n24. An image forming apparatus in which a toner image formed on an image carrier is transferred by intermediate transfer means onto a belt serving as an intermediate transfer body, and the toner image on the belt is transferred onto a sheet shaped medium by final transfer means, wherein\nthe intermediate transfer means comprising a transfer and a transfer roller, wherein the transfer brush and the transfer roller have an electrical potential difference and a bias power supply is provided to apply a bias voltage to the transfer brush and the transfer roller to form a bias circuit, \nthe belt is extended by being suspended between a plurality of rollers that include a drive roller and there is provided image forming means equipped with a single image carrier and developing means for developing an electrostatic latent image on the image carrier in toners of a plurality of colors, \nthe image forming means is provided facing the extended surface of the belt on the non-tensioned side when the belt is being driven, and sensing means is provided at a position facing the extended surface of the belt on the tensioned side when the belt is being driven for detecting a state of the image forming apparatus and allowing control to be performed, and \nwhen there are a plurality of processing means imparting a load variation, the roller to which a rotational load variation is being imparted by the processing means imparting the largest load variation is set as the driver roller. \n\n\n\n25. The image forming apparatus according to claim 24, wherein the sensing means is mounted facing downwards at the underside of a circuit board for driving and controlling the image forming apparatus main body, and the circuit board is mounted on a structural member of the apparatus body above the belt, and the sensing means faces the extended surface on the tensioned side of the belt via the structural member.\n\n\n26. An image forming apparatus in which a color toner image formed in at least the three primary colors A, B, and C on an image carrier is transferred by intermediate transfer means onto a belt serving as an intermediate transfer medium, and a color toner image on the belt is transferred onto a sheet shaped medium by final transfer means, wherein\nthe intermediate transfer means comprises a transfer brush and a transfer roller, wherein the transfer brush and the transfer roller have an electrical potential difference and a bias power supply is provided to apply a bias voltage to the transfer brush and the transfer roller to form a bias circuit, \nthe belt is extended by being suspended between a plurality of rollers that include a drive roller, and there is provided a first image forming means and a second image forming means placed at a predetermined distance apart along the surface that forms the same moving surface of the belt, and \nthe first image forming means is provided with a single image carrier and developing means for developing an electrostatic latent image on the image carrier in A color toner and with developing means for developing an electrostatic latent image on the image carrier in C color toner, and \nthe second image forming means is provided with a single image carrier and developing means for developing an electrostatic latent image on the image carrier in B color toner, and \nwhen the belt is driven, the first image forming means and the second image forming means are positioned at the non-tensioned extended surface of the belt, and \nwherein, when there are a plurality of processing means imparting a load variation, the roller to which a rotational load variation is being imparted by the processing means imparting the largest load variation is set as the driver roller. \n\n\n\n27. The image forming apparatus according to claim 26, wherein the sensing means is mounted facing downwards at the underside of a circuit board for driving and controlling the image forming apparatus main body, and the circuit board is mounted on a structural member of the apparatus body above the belt, and the sensing means faces the extended surface on the tensioned side of the belt via the structural member.\n\n\n28. The image forming apparatus according to claim 26, wherein, out of the plurality of image forming means provided a fixed distance apart along an extended surface of the belt which is the non-tensioned side of the belt, developing and transferring are begun from the image forming means positioned closest to the drive roller and toner images are formed in sequence on the belt, and the sensing means is placed at a position at the extended surface on the tensioned side of the belt slightly away from the drive roller, and an image is formed by sequentially superposing toner images on the belt.\n\n\n29. An image forming apparatus in which a toner image formed in at least three primary colors A, B, and C on an image carrier is transferred onto a belt extended by being suspended between a plurality of rollers including a drive roller, the image forming apparatus comprising:\na belt, which is suspended between a plurality of rollers such that a non-tensioned side extended belt surface, which is an image holding surface onto which an image is transferred from among the belt surfaces, faces downwards and a tensioned side extended belt surface faces upwards, and whose drive roller and rotation direction are determined; \nsensing means for detecting a state of the image forming apparatus and allowing control to be performed; \na first image carrier and a second image carrier on which an electrostatic latent image is formed are positioned in sequence in a direction of movement of the belt below the non-tensioned side extended belt surface; \na first developing means for developing an electrostatic latent image on the first image carrier from among the image carriers in A color and C color toner and a second developing means for developing an electrostatic latent image on the first image carrier from among the image carriers in at least B color toner, the first developing means and second developing means being positioned in the same way in sequence in a direction of movement of the belt below the non-tensioned side extended belt surface which is the belt holding surface; \na first transfer means positioned facing the first image carrier and the second image carrier for transferring a toner image formed on the first image carrier and the second image carrier onto the belt, the first transfer means comprises a transfer potential difference and a bias power supply is provided to apply a bias voltage to the transfer brush and the transfer roller to form a bias circuit; \na second transfer means positioned in the vicinity of the downstream side of the second image carrier in the direction of movement of the belt for transferring a toner image formed in color on the belt onto a sheet shaped medium; \na transport path on which the sheet shaped medium is supplied by paper supply means and is fed from the bottom of the apparatus body towards the top of the apparatus body facing the second transfer means; and \na fixing apparatus positioned above the belt in the vicinity of the second transfer means for fixing a toner image transferred by the second transfer means on the sheet shaped medium, \nwherein, when there are a plurality of processing means imparting a load variation, the roller to which a rotational load variation is being imparted by the processing means imparting the largest load variation is set as the drive roller. \n\n\n\n30. A belt apparatus used in forming images, the belt apparatus comprising:\nat least two roller units provided opposite to and at a distance from each other, one of the roller units being a drive roller unit driven by a driving system; \na belt mounted on the roller units and which rotates when the drive roller unit is driven; \na plurality of processing units arranged around the belt and which form an image on the belt while the belt is moving, one of the processing units is an intermediate transfer means comprising a transfer brush and a transfer roller, wherein at least one processing unit acts on any one of the roller units while an image is being formed on the belt thereby imparting a variation in the rotational load to that roller unit, and wherein the transfer brush and the transfer roller have an electrical potential difference and a bias power supply is provided to apply a bias voltage to the transfer brush and the transfer roller to form a bias circuit, \nwherein driving system drives the roller unit whose rotational load is varied by the processing unit, \nwherein the driving system that drives the drive roller unit includes a drive source, and a driving mechanism including frictional contact portions that link the drive source and the drive roller unit, and \nwherein, when there are a plurality of processing units imparting a load variation, the roller unit to which a rotational load variation is being imparted by the processing units imparting the largest load variation is set as the drive roller unit. \n\n\n\n31. The belt apparatus according to claim 30, wherein each one of the roller unit includes a single roller.\n\n\n32. The belt apparatus according to claim 30, wherein each one of the roller unit includes a plurality of rollers having the same axis of rotation.\n\n\n33. The belt apparatus used for image formation according to claim 30, wherein the processing units include at least one cleaning unit provided near one or both of the roller units, each cleaning unit includes,\na cleaning blade that scraps and accumulates the unwanted developing agent on the belt while the belt is being rotated. \n\n\n\n34. The belt apparatus used for image formation according to claim 33, wherein the cleaning unit further includes,\na cleaning blade moving system that moves the cleaning blade towards or away from the belt; and \na cushioning unit which suppresses the impact when the cleaning blade comes into contact with the belt. \n\n\n\n35. The belt apparatus used for image formation according to claim 33, wherein the cleaning unit further includes,\na waste processing unit including a waste container; and a sweeping unit which accumulates the developing agent scraped by the cleaning blade in the waste container; and \na waste processing unit drive system which drives the waste processing unit using the driving force of the driving system that drives the drive roller unit. \n\n\n\n36. An image forming apparatus comprising:\na main body portion that houses different parts; \na belt apparatus including, \nat least two roller units provided opposite to and at a distance from each other, one of the roller units being a drive roller unit driven by a driving system; \na belt mounted on the roller units and which rotates when the drive roller unit is driven; \na plurality of processing units arranged around the belt and which form an image on the belt while the belt is moving, one of the processing units is an intermediate transfer means comprising a transfer brush and a transfer roller, wherein at least one processing unit acts on any one of the roller units while an image is being formed on the belt, and wherein the transfer brush and the transfer roller have an electrical potential difference and a bias power supply is provided to apply a bias voltage to the transfer brush and the transfer roller to form a bias circuit, \nwherein, when there are a plurality of processing units imparting a load variation, the roller unit to which a rotational load variation is being imparted by the processing units imparting the largest load variation is set as to drive roller unit; and \n\na belt unit, which houses the belt apparatus, and which can be inserted in and removed from the main body portion. \n\n\n\n37. The image fanning apparatus according to claim 36, wherein the driving system that drives the drive roller unit includes,\na drive source installed in the main body portion outside the belt unit; and \na driving mechanism including interlocking convex and concave portions or frictional contact that link the drive source and the drive roller unit, \nwherein the link between the drive source and the drive roller unit is disengageable. \n\n\n\n38. The belt apparatus used for image formation according to claim 36, wherein the processing units include at least one cleaning unit provided near one or both of the roller units, each cleaning unit includes,\na cleaning blade that scraps and accumulates the unwanted developing agent on the belt while the belt is being rotated. \n\n\n\n39. The belt apparatus used for image formation according to claim 38, wherein the cleaning unit further includes,\na cleaning blade moving system that moves the cleaning blade towards or away from to belt; and \na cushioning unit which suppresses the impact when the cleaning blade comes into contact with the belt. \n\n\n\n40. The belt apparatus used for image formation according to claim 38, wherein the cleaning unit further includes,\na waste processing unit including a waste container; and a sweeping unit which accumulates the developing agent scraped by the cleaning blade in the waste container; and \na waste processing unit drive system which drives the waste processing unit using the driving force of the driving source. \n\n\n\n41. The belt apparatus used for image formation according to claim 40, wherein the waste processing unit drive system includes,\na driving mechanism including interlocking convex and concave portions or frictional contact that link with the drive source, \nwherein the link between the waste processing unit drive system and the drive source is disengageable. \n\n\n\n42. An image forming apparatus comprising:\nat least two roller units provided opposite to and at a distance from each other, one of the roller units being a drive roller unit driven by a driving system; \na belt mounted on the roller units and which rotates when the drive roller unit is driven, which belt serves as an intermediate transfer body that carries a toner image; \na plurality of processing units arranged around the belt and which form an image on the belt while the belt is moving, the processing unit includes, \na) an image forming unit including developing unit which develops an electrostatic latent image formed in advance on an image carrier as a toner image having a plurality of colors, and an image carrier moving unit that moves the image carrier such that the image carrier come into contact with the belt; \nb) an intermediate transfer unit which transfers the toner image from the image carrier to the belt, the intermediate transfer unit comprising a transfer brush and a transfer roller, wherein the transfer brush and the transfer roller have an electrical potential difference and a bias power supply is provided to apply a bias voltage to the transfer brush and the transfer roller to form a bias circuit; and \nc) a final transfer unit which transfers the toner image from the belt to a medium, and \n\nwherein at least one processing unit acts on any one of the roller units while an image is being formed on the belt thereby imparting a variation in the rotational load to that roller unit, and \nwherein, when there are a plurality of processing units imparting a load variation, the roller unit to which a rotational load variation is being imparted by the processing units imparting the largest load variation is set as the drive roller unit, and the image forming unit of each processing unit is placed at the extended surface of the belt which is the non-tensioned side when the drive roller is being driven. \n\n\n\n43. The belt apparatus according to claim 42, wherein each one of the roller unit includes a single roller.\n\n\n44. The belt apparatus according to claim 42, wherein each one of the roller unit includes a plurality of rollers having the same axis of rotation.\n\n\n45. The image forming apparatus according to claim 42, wherein the image forming unit includes,\na first image forming unit which includes, \na first image carder; \na A color developing unit for developing an electrostatic latent image on the first image carrier in A color toner; and \na C color developing unit for developing an electrostatic latent image on the first image carrier in C color toner; \n\na second image forming unit which includes, \na second image carrier; \na B colo |  | 63 | Belt apparatus used in image formation, and an image formation apparatus | US06839531 | ['B2', 'B1', 'B1', 'B1', 'B1', 'B1', 'A2', 'A1']
A | 1. An image forming apparatus comprising:\na conveying member for conveying a toner image; \ndriving means for moving the conveying member; \na first transmitting portion and a second transmitting portion for transmitting a driving force from the driving means to the conveying member; \na conveying unit having the conveying member and the first transmitting portion, wherein the conveying unit is mountable to or removable from a body of the apparatus, and the first transmitting portion engages with the second transmitting portion on a condition that the conveying unit is mounted to the body of the apparatus; \na driving frame for supporting the second transmitting portion; and \nan apparatus body frame for supporting the driving frame, \nwherein the driving frame has a positioning portion for positioning the conveying unit. \n\n\n\n2. An image forming apparatus according to claim 1, comprising a driving unit having the driving means, the second transmitting portion, and the driving frame.\n\n\n3. An image forming apparatus according to claim 2, wherein the apparatus body frame has an opening through which a part of the driving unit passes.\n\n\n4. An image forming apparatus according to claim 1, comprising a scanner unit and a supporting member for supporting the scanner unit, wherein the apparatus body frame supports the supporting member.\n\n\n5. An image forming apparatus according to claim 1, wherein a stiffness of the driving frame is larger than a stiffness of the apparatus body frame.\n\n\n6. An image forming apparatus according to claim 1, comprising a process cartridge which can be set to or removed from the body of the apparatus, wherein the process cartridge has an image bearing body for bearing a toner image to be transferred to the conveying member and is driven by the driving unit.\n\n\n7. An image forming apparatus according to claim 1, comprising an image bearing body for bearing a toner image, wherein the conveying member is an intermediate transferring body to which a toner image on the image bearing body is transferred.\n\n\n8. An image forming apparatus according to claim 1, comprising an image bearing body for bearing a toner image, wherein the conveying member bears and conveys a transferring material, and wherein a toner image on the image bearing body is transferred to a transferring material on the conveying member. |  | 8 | Image forming apparatus with improved conveying unit positioning | US06839532 | ['B2', 'B1', 'A1']
N | 1. A developer supply container detachably mountable to an image forming apparatus, said developer supply container comprising:\na main body for accommodating a developer; \na discharge opening, provided in the main body, for permitting discharge of the developer; \na shutter member for opening and closing said discharge opening; \na rotatable member which is rotatable relative to the main body to effect opening and closing movement of said shutter member; \na regulating member for limiting a rotation of said rotatable member in a direction of opening said shutter member, \nwherein said regulating member includes an extended portion integral with said rotatable member and extended substantially along the opening rotational direction of said rotatable member and a limiting projection, projected from said extended portion toward said main assembly, for abutment to a stopper projection of the main body, \nwherein said regulating member has an abutting portion for abutment to an image forming apparatus in a mounting operation of said developer supply container, and said limiting projection displaces to a position where it is incapable of abutting said stopper projection. \n\n\n\n2. A container according to claim 1, wherein before said developer supply container is set in said image forming apparatus, said regulating member limits rotation of said rotatable member without said extended portion receiving a force in the mounting direction.\n\n\n3. A container according to claim 1, wherein said abutting portion is disposed adjacent a free end portion with respect to a direction of extension of said extended portion.\n\n\n4. A container according to claim 1, wherein said extended portion includes a displacement prevention portion for preventing radially inward displacement of said rotatable member.\n\n\n5. A container according to claim 1, wherein said regulating member is integrally molded from a resin material together with said rotatable member.\n\n\n6. A container according to claim 1, further comprising a limiting projection, projected from said extended portion toward the main body, for abutment to a stopper projection to limit a rotation of rotatable member in the direction of closing said shutter member.\n\n\n7. A container according to claim 1, wherein said rotatable member includes a first gear portion for meshing engagement with a first gear member provided in said image forming apparatus, and a second gear portion for meshing engagement with a second gear member which is provided in said image forming apparatus and which is rotatable with said first gear member, wherein by mounting said developer supply container to said image forming apparatus, a driving connection is established between said first gear portion and said second gear portion through said first gear member and said second gear member.\n\n\n8. A container according to claim 7, wherein a drive transmission path between said first gear portion and said second gear portion is disconnected before said developer supply container is mounted to said image forming apparatus.\n\n\n9. A developer supply container removably settable in an image forming apparatus, said developer supply container comprising:\na main body for accommodating a developer; \na discharge opening, provided in the main body, for permitting discharge of the developer; \na shutter member for opening and closing said discharge opening; \na rotatable grip member which is rotatable relative to the main body to open and close said shutter member; \na regulating member for regulating a rotation of said grip member before said developer supply container is set in said image forming apparatus; \nwherein said regulating member is integrally molded from a resin material together with said grip member. \n\n\n\n10. A container according to claim 9, wherein said rotatable member includes a first gear portion for meshing engagement with a first gear member provided in said image forming apparatus, and a second gear portion for meshing engagement with a second gear member which is provided in said image forming apparatus and which is rotatable with said first gear member, wherein by mounting said developer supply container to said image forming apparatus, a driving connection is established between said first gear portion and said second gear portion through said first gear member and said second gear member.\n\n\n11. A container according to claim 10, wherein a drive transmission path between said first gear portion and said second gear portion is disconnected before said developer supply container is set in said image forming apparatus. |  | 11 | Developer supply container | US06839533 | ['B2', 'B1', 'B1', 'A1']
A | 1. A developer supply container detachably mountable to a main assembly of an image forming apparatus, said container comprising:\na developer accommodating portion; \na developer discharging portion including a hole through which a developer passes and a shutter for closing and opening said hole; and \na cover covering said developer discharging portion, said cover being movable between a first position in which said cover covers said developer discharging portion and a second position in which said developer discharging portion is exposed, \nwherein the second position is closer to said developer accommodating portion than the first position, and \nwherein said cover moves from the first position to the second position in accordance with said container being inserted into the main assembly of the apparatus. \n\n\n\n2. A container according to claim 1, further comprising a rail for guiding movement of said cover, said rail including a first guiding portion for guiding said cover to move in parallel with said developer accommodating portion and a second guiding portion for guiding said cover toward said developer accommodating portion.\n\n\n3. A container according to claim 1, further comprising urging means for urging said cover to the first position when said container is out of the apparatus.\n\n\n4. A container according to claim 1, further comprising a tape, which seals said hole when said container has not been used,\nwherein said tape has one end fixed to said cover, and \nwherein said tape is peeled off when said cover is first moved from the first position to the second position. \n\n\n\n5. An image forming apparatus comprising:\nan image bearing member; \ndeveloping means for developing a latent image formed on said image bearing member; and \ndeveloper supply container detachably mountable to a main assembly of said apparatus, said container including; \na developer accommodating portion; \na developer discharging portion including a hole through which a developer passes and a shutter for closing and opening the hole; and \na cover covering said developer discharging portion, said cover being movable between a first position in which said cover covers said developer discharging portion and a second position in which said developer discharging portion is exposed, \nwherein the second position is closer to said developer accommodating portion than the first position, and \nwherein said cover moves from the first position to the second position in accordance with said container being inserted into said main assembly of said apparatus. \n\n\n\n\n6. An apparatus according to claim 5, further comprising a rail for guiding movement of said cover, said rail including a first guiding portion for guiding said cover to move in parallel with said developer accommodating portion and a second guiding portion for guiding said cover toward said developer accommodating portion.\n\n\n7. An apparatus according to claim 5, further comprising a projection for being abutted by said cover,\nwherein when said container is mounted to said main assembly of said apparatus, said cover abuts said projection so that movement of said cover is regulated, and \nwherein said cover moves from the first position to the second position with an action of mounting said container to said apparatus. \n\n\n\n8. An apparatus according to claim 5, further comprising a tape, which seals said hole when said container has not been used,\nwherein said tape has one end fixed to said cover, and \nwherein said tape is peeled off when said cover is first moved from the first position to the second position. \n\n\n\n9. An apparatus according to claim 5, wherein at least said developing means is detachably mountable to said main assembly of said apparatus, and\nwherein said shutter is movable in response to a relative movement between said container and said developing means. \n\n\n\n10. An apparatus according to claim 9, wherein said image bearing member is detachably mountable to said main assembly of said apparatus together with said developing means. |  | 10 | Image forming apparatus and developer supply container removably mountable in image forming apparatus | US06839534 | ['B2', 'A1']
N | 1. A developing apparatus comprising:\na developing container for containing a developing agent; and \nrotatable first and second developing members attached to the developing container so as to face an image carrier for developing an electrostatic image formed on the image carrier, \nwherein the first developing member is secured to the developing container so as to maintain a gap with respect to the image carrier; \nwherein the second developing member includes keeping members at both ends in a longitudinal direction thereof, and \nwherein only the keeping members contact with the image carrier to maintain the gap between the first developing member and the image carrier, and a gap between the second developing member and the image carrier, respectively. \n\n\n\n2. The developing apparatus according to claim 1, wherein the first developing member and the second developing member develop images in order on a common electrostatic image formed on the image carrier.\n\n\n3. The developing apparatus according to claim 2, wherein the keeping members are provided rotatively with respect to the second developing member.\n\n\n4. The developing apparatus according to claim 2, further comprising a transmission member for transmitting a rotational drive force received by the second developing member to the first developing member.\n\n\n5. The developing apparatus according to claim 1 or 2, further comprising a pressing means for pressing the second developing member as determined by a restricting member toward the image carrier.\n\n\n6. The developing apparatus according to claim 5, wherein the pressing means includes a structure to press via a rotatable pressing member arranged at each end in a longitudinal direction of the second developing member and presses substantially parallel to a straight line coupling a center of the pressing member and a center of the image carrier.\n\n\n7. The developing apparatus according to claim 2, wherein the first and second developing members during a developing process are applied with a voltage in which a direct current voltage is overlapped with an alternating current voltage. |  | 7 | Developing apparatus | US06839535 | ['B2', 'B2', 'A1', 'A2', 'A2', 'A2', 'A1']
A | 1. A toner layer regulating member which is installed on a portion of an outer circumference surface of a toner transfer unit, forms a uniform toner layer on the toner transfer unit, and electrically charges a toner by friction, the toner layer regulating member comprising:\na polyolefin-based elastic rubber member to contact the outer circumference surface of the toner transfer unit and having a surface that is ultraviolet-treated to maintain the uniform toner layer. \n\n\n\n2. The toner layer regulating member of claim 1, wherein the polyolefin-based elastic rubber member comprises a nitrile-butadiene rubber-based elastic rubber.\n\n\n3. The toner layer regulating member of claim 1, wherein the polyolefin-based rubber member comprises a styrene-butadiene rubber-based elastic rubber.\n\n\n4. The toner layer regulating member of claim 1, further comprising a support plate to support the elastic rubber member, wherein the elastic rubber member contacts the outer circumference surface of the toner transfer unit.\n\n\n5. A developing device comprising:\na photosensitive body; \na toner transfer unit to transfer a toner to the photosensitive body and to develop a latent image formed on the photosensitive body; \na toner container to contain the toner; \na supply roller to supply the toner contained in the toner container to the toner transfer unit; and \na toner layer regulating member installed on a portion of an outer circumference surface of the toner transfer unit to form a uniform toner layer on the toner transfer unit, an to electrically charge the toner by friction, \nwherein the toner layer regulating member includes a polyolefin-based elastic rubber member to contact the outer circumference surface of the toner transfer unit and having a surface that is ultraviolet-treated to maintain the uniform toner layer. \n\n\n\n6. The developing device of claim 5, wherein the toner layer regulating member further comprises a support plate to support the elastic rubber member, wherein the elastic rubber member contacts the outer circumference surface of the toner transfer unit.\n\n\n7. A developing device comprising:\na photosensitive body; \na toner transfer unit to transfer a toner to the photosensitive body, the toner transfer unit having an outer circumference surface; and \na toner layer regulating member installed on the outer circumference surface to form a uniform toner layer on the toner transfer unit, \nthe toner layer regulating member comprising a rubber member to contact the outer circumference surface of the toner transfer unit, the rubber member having a surface that is ultraviolet-treated to maintain the uniform toner layer. \n\n\n\n8. The developing device of claim 7, wherein the rubber member is a polyolefin-based elastic rubber member.\n\n\n9. The developing device of claim 8, wherein the tone layer regulating member further comprises a support plate to support the rubber member.\n\n\n10. The developing device of claim 9, wherein the rubber member has a semi-circular shape.\n\n\n11. The developing device of claim 9, wherein the rubber member has a tapered end portion.\n\n\n12. A toner layer regulating member, installed on an outer circumference surface of a toner transfer unit of a developing device, the toner layer regulating member comprising:\na rubber member to contact the outer circumference surface of the toner transfer unit, the rubber member having a surface that is ultraviolet-treated to maintain a uniform toner layer on the toner transfer unit. \n\n\n\n13. The toner layer regulating member of claim 12, wherein the rubber member is a polyolefin-based elastic rubber member.\n\n\n14. The toner layer regulating member of claim 13, wherein the rubber member has a hardness within a range of 10-90&#xb0;.\n\n\n15. A method of making a developing device, the method comprising:\nradiating ultraviolet energy onto a rubber member to reduce a coefficient of friction of the rubber member to maintain a uniform toner layer on a toner transfer unit; and \ncontacting the rubber member with the toner transfer unit. \n\n\n\n16. The method of claim 15, wherein a toner is transferred from the toner transfer unit to a photosensitive body, and a uniform toner layer is formed on the toner transfer unit with the rubber member.\n\n\n17. The method of claim 15, further comprising:\nsupporting the rubber member with a support plate. \n\n\n\n18. The developing device of claim 15, wherein the rubber member has a semi-circular shape.\n\n\n19. The developing device of claim 15, wherein the rubber member has a tapered end portion. |  | 19 | Toner layer regulating member and developing device using the same | US06839536 | ['B2', 'B1', 'B2', 'A1']
N | 1. A fixing device comprising: a fuser roller having a heat source, a pressure roller to be pressed against the fuser roller, and peeling members which are arranged on the downstream side in a recording medium feeding direction relative to a fixing nip portion to extend in the axial direction of the fuser roller and the pressure roller and are disposed in proximity to the fuser roller and the pressure roller, respectively, wherein the positioning of the peeling member for said fuser roller is conducted on the surface of the fuser roller, positioning of the peeling member for said pressure roller is conducted on surfaces of bearings for the pressure roller.\n\n\n2. A fixing device as claimed in claim 1, wherein the length in the axial direction of said pressure roller is shorter than that of said fuser roller and said bearings are arranged in spaces formed because of the difference in length.\n\n\n3. A fixing device as claimed in claim 1, wherein said fuser roller and said pressure roller are aligned in substantially the horizontal direction so that the recording medium feeding direction is the vertical direction.\n\n\n4. A fixing device as claimed in claim 3, wherein the end of the peeling member for said pressure roller is positioned on the downstream side in the recording medium feeding direction relative to the end of the peeling member for the fuser roller.\n\n\n5. A fixing device as claimed in claim 3, wherein an alignment angle &#x3b8; of the peeling member for said fuser roller is set in a range &#x2212;5&#x2266;&#x3b8;&#x2266;25&#xb0; relative to a tangent line of the outlet of the fixing nip portion.\n\n\n6. A fixing devise as claimed in claim 3, wherein said peeling member comprises a substrate having an edge at the end thereof and a fluoro resin layer formed on the surface of said substrate.\n\n\n7. A fixing device as claimed in claim 3, wherein the end portion of said peeling member is formed such that the gap between the end of the peeling member and the surface of the fuser roller is held constant.\n\n\n8. A fixing device as claimed in claim 3, wherein the end portion of said peeling member is formed such that the gap between the end of the peeling member and the surface of the fuser roller at the both side portions thereof is greater than the gap between the end of the peeling member and the surface of the fuser roller at the middle portion thereof. |  | 8 | Fixing device | US06839537 | ['B2', 'A1', 'A1', 'A1']
A | 1. A fuser for an image forming device, the fuser comprising:\na fuser roller; \na pressure roller adjacent the fuser roller and having a cavity therein; \na first inner roller positioned within the cavity of the pressure roller, the first inner roller having a convex outer surface; \na second inner roller positioned within the cavity of the pressure roller, the second inner roller having a convex outer surface; \nthe fuser roller, the pressure roller, and the first and second inner rollers each having an axis of rotation, wherein the axes of rotation of the fuser roller, the pressure roller, the first and second inner rollers are parallel. \n\n\n\n2. A fuser for an image forming device, the fuser comprising:\na fuser roller; \na pressure roller adjacent the fuser roller and having a cavity therein; \na first inner roller positioned within the cavity of the pressure roller, the first inner roller contacts an inner surface of the pressure roller, wherein the first inner roller comprises an outer wall, the outer wall having a substantially constant mass per unit length. \n\n\n\n3. The fuser for an image forming device according to claim 2, wherein the first inner roller has a convex outer surface.\n\n\n4. The fuser for an image forming device according to claim 2, further comprising a second inner roller positioned within a cavity of the fuser roller.\n\n\n5. The fuser for an image forming device according to claim 2, further comprising a second inner roller positioned within a cavity of the fuser roller, wherein the second inner roller has a convex outer surface.\n\n\n6. The fuser for an image forming device according to claim 2, wherein the first inner roller comprises an outer wall, the outer wall having a variable thickness.\n\n\n7. The fuser for an image forming device according to claim 2, wherein the first inner roller comprises an outer wall, the outer wall being thinner in a central region and thicker in outer regions, the outer regions being on opposite sides of the central region.\n\n\n8. The fuser for an image forming device according to claim 2, further comprising a heating element disposed within the fuser roller and external to the first inner roller.\n\n\n9. The fuser for an image forming device according to claim 2, wherein the first inner roller has a larger diameter at a central region thereof than at the ends thereof.\n\n\n10. A fuser for an image forming device, the fuser comprising:\na fuser roller; \na pressure roller adjacent the fuser roller and having a cavity therein; \na first inner roller positioned within the cavity of the pressure roller, the first inner roller contacts an inner surface of the pressure roller, further comprising a heating element disposed inside the first inner roller. \n\n\n\n11. A fuser for an image forming device, the fuser comprising:\nan outer roller; \nfirst and second inner rollers disposed inside the outer roller, the first and second inner rollers each having a convex outer surface. \n\n\n\n12. The fuser for an image forming device according to claim 11, wherein the first and second inner rollers contact the outer roller.\n\n\n13. The fuser for an image forming device according to claim 11, wherein the inner rollers each have a diameter on the ends thereof that is less than a diameter at the center thereof.\n\n\n14. The fuser for an image forming device according to claim 11, further comprising a heating element disposed inside at least one of the first and second inner rollers.\n\n\n15. A fuser comprising:\na first roller having a substantially cylindrical wall; \na second roller; \na rotatable member inside the first roller, the rotatable member having a convex external surface, wherein the rotatable member has an outer wall, the outer wall having a substantially constant mass per unit length. \n\n\n\n16. The fuser according to claim 15, wherein a central region of the convex external surface contacts the cylindrical wall and end regions of the convex external surface of the rotatable member do not contact the cylindrical wall.\n\n\n17. The fuser according to claim 15, wherein the rotatable member has an outer wall, the outer wall having variable thickness.\n\n\n18. The fuser according to claim 15, wherein the rotatable member has an outer wall, the outer wall being thinner at a central region than at end regions on opposite sides of the central region.\n\n\n19. An image forming device, comprising:\na fuser having first and second rollers configured to fuse toner to print media as the print media passes between the first and second rollers; \nan inner roller disposed within the first roller, the inner roller having a convex external surface along an axial length of the inner roller, further comprising a heating element disposed in the inner roller. \n\n\n\n20. The image forming device of claim 19, wherein the inner roller has an axis of rotation that is coaxial with an axis of rotation of the first roller.\n\n\n21. The image forming device of claim 19, wherein the inner roller as an axis of rotation distinct from and in spaced relation to the axis of rotation of the first roller.\n\n\n22. The image forming device of claim 19, wherein the inner roller comprises an external wall, the external wall having a thickness that varies along the axial length of the inner roller.\n\n\n23. The image forming device of claim 19, further comprising multiple inner rollers disposed within the first roller, individual inner rollers having a convex external surface along an axial length thereof.\n\n\n24. The image forming device of claim 19, wherein the axes of rotation of the first and second rollers and the axis of rotation of the inner roller are substantially collinear. |  | 24 | Fuser roller for an image forming device | US06839538 | ['B1', 'A1']
N | 1. A signal repeater comprising:\na receive antenna; \na receiver coupled to the receive antenna to receive radio frequency communication bursts from a mobile unit of a wireless mobile communications network; \na mixer to translate the carrier frequency of the received bursts; \na signal processor to tag the received bursts with a digital modulation identifying the signal repeater, the digital modulation being synchronous with the burst timing; \na transmit antenna; and \na transmitter coupled to the transmit antenna to transmit the frequency translated tagged bursts from the signal repeater to a base station of the wireless mobile communications network. \n\n\n\n2. The repeater of claim 1, wherein the signal processor applies the digital modulation-to the received signal, using a code having a chip transition between bursts.\n\n\n3. The repeater of claim 2, wherein the digital modulation comprises a frequency shift keying modulation.\n\n\n4. A method of communication comprising:\nreceiving at a signal repeater of a wireless mobile communications network, a communications burst from one of a base station of the wireless mobile communications network and a mobile unit of the wireless mobile communications network; \nimposing a digital modulation on the received communications burst to identify the signal repeaters, the imposed modulation being synchronous with the burst timing; and \ntransmitting the modulation imposed burst from the signal repeater to the other of the base station and the mobile unit. \n\n\n\n5. The method of claim 4, wherein receiving at the signal repeater comprises receiving a downlink signal from the base station and wherein transmitting the modulation imposed burst comprises transmitting modulation imposed burst to the mobile unit as a downlink signal.\n\n\n6. The method of claim 4, wherein receiving at the signal repeater comprises receiving an uplink signal from the mobile unit and wherein transmitting the modulation imposed burst comprises transmitting the modulation imposed burst to the base station as an uplink signal.\n\n\n7. The method of claim 4, further comprising translating the frequency of the received signal so that transmitting the modulation imposed burst is performed on a different carrier frequency from receiving the signal.\n\n\n8. The method of claim 7, wherein receiving the communications burst comprises receiving the communications burst using a first frequency hopping pattern, and wherein transmitting the modulation imposed burst comprises transmitting using a second frequency hopping pattern.\n\n\n9. The method of claim 4, further comprising transmitting a plurality of modulation imposed bursts, and wherein imposing a digital modulation comprises applying a code having a chip transition between bursts.\n\n\n10. The method of claim 9, wherein the chip transition is within a guard time between bursts.\n\n\n11. The method of claim 4, further comprising generating the digital modulation at the signal repeater.\n\n\n12. The method of claim 11, wherein imposing a digital modulation on the received signal comprises mixing the received communications burst at the signal repeater with the digital modulation generated at the signal repeater.\n\n\n13. The method of claim 12, wherein the digital modulation comprises an M-ary code, the M-ary code identifying the signal repeater.\n\n\n14. The method of claim 13, further comprising receiving a timing advance from the base station and wherein transmitting the modulation imposed burst comprises applying the received timing advance.\n\n\n15. The method of claim 12, wherein the digital modulation comprises a frequency shift keying modulation.\n\n\n16. The method of claim 15, wherein imposing the frequency shift keyed modulation comprises applying the modulation to the received communication burst using a single sideband mixer.\n\n\n17. The method of claim 15, wherein the frequency shift keyed modulation shifts frequency by an amount within the tolerated Doppler shift for the received communication burst.\n\n\n18. An apparatus comprising:\nmeans for receiving a radio frequency communication burst from one of a base station of a wireless mobile communications network and a mobile unit of the wireless mobile communications network; \nmeans for tagging the received burst with digital modulation identifying a signal repeater, the digital modulation being synchronous with the burst timing; and \nmeans for transmitting the tagged burst from the signal repeater to the other of the base station and the mobile unit. \n\n\n\n19. The apparatus of claim 18, wherein the means for tagging tags the communication burst by mixing the received communications burst with a digital modulation generated by the repeater.\n\n\n20. The apparatus of claim 19, wherein the digital modulation comprises a frequency shift keying modulation.\n\n\n21. The apparatus of claim 18, wherein the means for tagging applies an M-ary code to the received burst, the M-ary code identifying the signal repeater.\n\n\n22. A signal repeater comprising: a receiver to receive radio frequency communication burst from one of a base station of a wireless mobile communications network and a mobile unit of the wireless mobile communications network;\na signal processor to tag the received communication burst with digital modulation identifying the signal repeater, the digital modulation being synchronous with the burst timing; and \na transmitter to transmit the tagged burst from the signal repeater to the other of the base station and the mobile unit. \n\n\n\n23. The repeater of claim 22, wherein the transmitter transmits a sequence of tagged bursts as discrete bursts, and wherein the signal processor tags the bursts by applying a code having a chip transition between bursts.\n\n\n24. The repeater of claim 22, wherein the signal processor tags the communication burst by mixing the received communications burst with a digital modulation generated by the repeater.\n\n\n25. The repeater of claim 24, wherein the digital modulation comprises a frequency shift keying modulation.\n\n\n26. The repeater of claim 22, wherein the digital modulation comprises an M-ary code, the M-ary code identifying the signal repeater. |  | 26 | RF signal repeater in mobile communications systems | US06839539 | ['B2', 'B1', 'B1', 'A1']
A | 1. A method of comprising transmit power in a satellite telephony system having a least N remote channels transmitting frame data, comprising:\nstoring frame data received from said remote channels in a buffer, wherein said remote channels are inactive and/or active; and \ndetermining whether frame data of any one of said N channels is to be transmitted by a radio unit, wherein only valid frames from said N remote channels are transmitted from the radio unit to a satellite; \nwherein said step of determining is based on a calculated average power saving efficiency, EVAD of the satellite telephony system. \n\n\n\n2. The method of claim 1, wherein said average power saving efficiency, EVAD, is calculated by the equation:\n\n\nEVAd(S1,S2,K,N)=\n\n\n\n \n \n \n (\n \n 1\n 2\n \n )\n \n N\n \n *\n \n \n &#x2211;\n \n m\n =\n \n 0\n &#x2062;\n \n &#x2003;\n \n &#x2062;\n to\n &#x2062;\n \n &#x2003;\n \n &#x2062;\n N\n \n \n \n &#x2062;\n \n \n C\n n\n m\n \n *\n 100\n *\n \n (\n \n \n \n (\n \n K\n *\n S1\n \n )\n \n -\n S2\n \n \n \n N\n M\n \n *\n K\n *\n S1\n \n \n )\n \n \n \n \n ,\n \n \n\n \n &#x2062;\n \n \n \n where\n &#x2062;\n \n &#x2003;\n \n &#x2062;\n \n C\n n\n m\n \n \n =\n \n (\n \n \n n\n !\n \n \n \n m\n !\n \n *\n \n \n (\n \n n\n -\n m\n \n )\n \n !\n \n \n \n )\n \n \n ;\n \n\n\n\n\nwherein S1 is the number of voice symbols in one frame time, S2 is the sum of the number of voice symbols of preamble and postamble times in a transmission, K is the time needed between the end of one burst transmission of frame data and the beginning of the next burst transmission of frame data in order to achieve some measure of power savings in the satellite telephony system, N is the total number of channels in the system, and Cnm represents a Bernoulli constant. \n\n\n\n3. The method of claim 2, wherein K is chosen based on a desired tradeoff between system efficiency and system delay.\n\n\n4. The method of claim 3, wherein EVAD for a total of N remote channels is about 40% with a system delay of about 20 milliseconds.\n\n\n5. A method of conserving transmit power in a satellite telephony system having at least N remote channels transmitting frame data, comprising:\nstoring frame data received from said remote channels in a buffer, wherein said remote channels are inactive and/or active; and \ndetermining whether frame data of any one of said N channels is to be transmitted by a radio unit, wherein only valid frames from said N remote channels are transmitted from the radio unit to a satellite, \nwherein transmission is terminated when it is determined that K consecutive inactive and/or dummy frames are in the buffer, and wherein transmission resumes after said K inactive and/or dummy frames have been sent to the radio unit but not transmitted to said satellite, and \nwherein K represents the time between the end of one burst transmission of frame data and the beginning of the next burst transmission of frame data in order to achieve some measure of power savings in the satellite telephony system. \n\n\n\n6. The method of claim 5,\nwherein K is determined within a processor, and \nwherein K is a fixed value, or is determined as a function of the number of active channels in the satellite telephony system at any given time. \n\n\n\n7. A method of conserving transmit power in a satellite telephony system having at least N remote channels transmitting frame data, comprising:\nstoring frame data received from said remote channels in a buffer, wherein said remote channels are inactive and/or active; and \ndetermining whether frame data of any one of said N channels is to be transmitted by a radio unit, wherein only valid frames from said N remote channels are transmitted from the radio unit to a satellite; \nwherein said step of determining utilizes a send procedure to determine whether the buffer contains valid frames, dummy frames or is empty. \n\n\n\n8. The method of claim 7,\nwherein said send procedure is in a normal state when it detects a valid frame in the buffer, enabling said processor to send said valid frame to said radio unit for transmission to said satellite; \nwherein said send procedure shifts to a delay state if it detects a dummy frame, said dummy frame being sent to said radio unit but not transmitted; and \nwherein said send procedure shifts to an inactive state if it detects an empty buffer, thereby sending inactive frames to said radio unit which are not transmitted. \n\n\n\n9. The method of claim 8, wherein a count is initialized to zero when said send procedure is in said delay or inactive state and transmission is terminated, said count incrementing until reaching a predetermined value K, whereupon transmission of valid frames is resumed.\n\n\n10. A satellite telephony system, comprising:\na plurality of remote channels for transmitting voice data; \na processor for converting said voice data into digital frame data, said processor accessing a buffer for storing frames representing said frame data, said frames being at least one of a valid and/or dummy frame; and \na radio unit for transmitting frame data received from said processor to a satellite, wherein it is determined that only valid frames from said plurality of remote channels are transmitted from said radio unit to said satellite; \nwherein said processor determines transmission of valid frames based on an average power saving efficiency, EVAD, of the satellite telephony system. \n\n\n\n11. The system of claim 10, wherein said PROCESSOR calculates average power saving efficiency, EVAD, by the equation:\n\n\nEVAD(S1,S2,K,N)=\n\n\n\n \n \n \n (\n \n 1\n 2\n \n )\n \n N\n \n *\n \n \n &#x2211;\n \n m\n =\n \n 0\n &#x2062;\n \n &#x2003;\n \n &#x2062;\n to\n &#x2062;\n \n &#x2003;\n \n &#x2062;\n N\n \n \n \n &#x2062;\n \n \n C\n n\n m\n \n *\n 100\n *\n \n (\n \n \n \n (\n \n K\n *\n S1\n \n )\n \n -\n S2\n \n \n \n N\n M\n \n *\n K\n *\n S1\n \n \n )\n \n \n \n \n ,\n \n \n\n \n &#x2062;\n \n \n \n where\n &#x2062;\n \n &#x2003;\n \n &#x2062;\n \n C\n n\n m\n \n \n =\n \n (\n \n \n n\n !\n \n \n \n m\n !\n \n *\n \n \n (\n \n n\n -\n m\n \n )\n \n !\n \n \n \n )\n \n \n ;\n \n\n\n\n\nwherein S1 is the number of voice symbols in one frame time, S2 is the sum of the number of voice symbols of preamble and postamble times in a transmission, K is the time needed between the end of one burst transmission of frame data and the beginning of the next burst transmission of frame data in order to achieve some measure of power savings in the satellite telephony system, N is the total number of channels in the system, and Cnm represents a Bernoulli constant. \n\n\n\n12. The system of claim 11, wherein K is chosen based on a desired tradeoff between system efficiency and system delay.\n\n\n13. The system of claim 12, wherein EVAD for a total of N remote channels is about 40% with a system delay of about 20 milliseconds.\n\n\n14. A satellite telephony system, comprising:\na plurality of remote channels for transmitting voice data; \na processor for converting said voice data into digital frame data, said processor accessing a buffer for storing frames representing said frame data, said frames being at least one of a valid and/or dummy frame; and \na radio unit for transmitting frame data received from said processor to a satellite, wherein it is determined that only valid frames from said plurality of remote channels are transmitted from said radio unit to said satellite; \nwherein said radio unit terminates transmission when said processor determines that K consecutive dummy and/or inactive frames are in the buffer, \nwherein said radio unit resumes transmission said K inactive and/or dummy frames have been sent to the radio unit by the processor but not transmitted to said satellite, and \nwherein K represents the time needed between the end of one burst transmission of frame data and the beginning of the next burst transmission of frame data in order to achieve some measure of power savings in the satellite telephony system. \n\n\n\n15. The system of claim 14,\nwherein K is determined within the processor, and \nwherein K is a fixed value, or is determined as a function of the number of active channels in the satellite telephony system at any given time. \n\n\n\n16. A satellite telephony system, comprising:\na plurality of remote channels for transmitting voice data; \na processor for converting said voice data into digital frame data, said processor accessing a buffer for storing frames representing said frame data, said frames being at least one of a valid and/or dummy frame; and \na radio unit for transmitting frame data received from said processor to a satellite wherein it is determined that only valid frames from said plurality of remote channels are transmitted from said radio unit to said satellite; \nwherein said processor includes a send procedure therein to determine whether the buffer contains valid frames, dummy frames or is empty. \n\n\n\n17. The system of claim 16,\nwherein said send procedure is in a normal state when it detects a valid frame in the buffer, enabling said PROCESSOR to send said valid frame to said radio unit for transmission to said satellite; \nwherein said send procedure shifts to a delay state if it detects a dummy frame, said dummy frame being sent to said radio unit but not transmitted; and \nwherein said send procedure shifts to an inactive state if it detects an empty buffer, thereby sending inactive frames to said radio unit which are not transmitted. \n\n\n\n18. The system of claim 17, wherein said send procedure further includes a counter which initializes to zero when said send procedure is in said delay or inactive state and transmission is terminated, said counter incrementing until reaching a pre-determined value K, whereupon transmission of valid frames is resumed by the radio unit.\n\n\n19. A processor for a satellite telephony system having at least a radio unit transmitting and receiving voice data to and from a satellite, comprising:\na buffer for storing frames representing frame data which is received from a plurality of remote channels, said frames being at least one of a valid and a dummy frame; and \na send procedure circuit to determine whether the buffer contains valid frames, dummy frames or is empty, wherein only valid frames from said plurality of remote channels are pulled from said buffer by the processor to be transmitted by said radio unit to said satellite; \nwherein said send procedure circuit is in a normal state when it detects a valid frame in the buffer, enabling the processor to send said the valid frame to said radio unit for transmission to said satellite; \nwherein said send procedure circuit shifts to a delay state if it detects a dummy frame, said dummy frame being sent to said radio unit but not transmitted; and \nwherein said send procedure circuit shifts to an inactive state if it detects an empty buffer, thereby sending inactive frames to said radio unit which are not transmitted. \n\n\n\n20. The processor of claim 19,\nwherein said send procedure circuit further includes a counter which initializes to zero when said send procedure circuit is in said delay or inactive state and transmission is terminated, said counter incrementing until reaching a pre-determined value K, whereupon the sending to and transmission of valid frames is resumed, and \nwherein K represents the time needed between the end of one burst transmission of frame data and the beginning of the next burst transmission of frame data in order to achieve some measure of power savings in the satellite telephony system. \n\n\n\n21. The processor of claim 20,\nwherein if the processor determines that K consecutive dummy and/or inactive frames are in the buffer, said radio unit terminates transmission, and \nwherein said radio unit resumes transmission said K inactive and/or dummy frames have been sent to the radio unit by the processor but not transmitted to said satellite.\n |  | 21 | Power saving method for multiple channels per carrier (MCPC) satellite transmission | US06839540 | ['B1', 'B1']
N | 1. A distributed algorithm on a computer readable medium for establishing a wireless ad hoc network backbone from a set of independent transceivers, each transceiver having an identifier and a broadcast range, and a transceiver neighbor or neighbors within its broadcast range with which it can communicate; comprising:\na) a leader election and tree construction phase wherein a spanning tree of transceivers is constructed with one transceiver being designated the root and with each transceiver establishing and recording its location in the tree and the identifiers of its neighbors, and ending with a report that the tree is established; \nb) a level calculation phase whereby the root announces its level and the level increases for each transceiver as its distance from the root increases, with each transceiver recording the level of its neighbors, and whereby a precedence for each transceiver is established with consideration of each transceiver\'s level and identifier, with level being paramount in deciding precedence; and ending with a report that the levels of the tree are established; and \nc) a backbone construction phase wherein all transceivers start as neutral and are subsequently designated as a dominator or a dominatee, each transceiver sending one of two status messages: a dominator message or a dominatee message, each status message containing the sender\'s identifier; and starting with the root transceiver declaring itself a dominator when the tree and levels are established and sending a dominator message, all other transceivers subsequently acting according to the following principles: \ni) a neutral transceiver receiving a dominator message for the first time shall mark itself a dominatee and broadcast a dominatee message, \nii) a neutral transceiver receiving a dominatee message from each of its neighbors of a lower precedence shall mark itself a dominator and broadcast a dominator message; \niii) a dominatee transceiver receiving a dominator message from a child transceiver\'s first transmission shall remark itself black and broadcast a dominator message; \n\nd) whereby when each transceiver is designated a dominator or a dominatee, the root transceiver is notified of completion of the ad hoc network backbone; and \ne) wherein each transceiver only needs to know the level and identifier information of its neighboring transceivers. \n\n\n\n2. The distributed algorithm of claim 1 wherein all dominators are arranged as a contiguously linked backbone.\n\n\n3. The distributed algorithm of claim 1 wherein all dominatees are arranged as neighbors to a dominator.\n\n\n4. A distributed algorithm on a computer readable medium for establishing a wireless ad hoc network backbone from a set of independent transceivers, each transceiver having an identifier and a broadcast range, and a transceiver neighbor or neighbors within its broadcast range with which it can communicate; comprising:\na backbone construction phase wherein transceivers logically connected in a spanning tree structure start as neutral and are subsequently designated as a dominator or a dominatee, each transceiver sending one of two status messages: a dominator message or a dominatee message, each status message containing the sender\'s identifier; and starting with a first transceiver declaring itself a dominator and sending a dominator message, all other transceivers subsequently acting according to the following principles: \na) a neutral transceiver receiving a dominator message for the first time shall mark itself a dominatee and broadcast a dominatee message, \nb) a neutral transceiver receiving a dominatee message from each of its neighbors of lower precedence shall mark itself a dominator and broadcast a dominator message; \nc) a dominatee transceiver receiving a dominator message for the first time from a child transceiver\'s first transmission shall remark itself a dominator and broadcast a dominator message. \n\n\n\n5. The distributed algorithm of claim 4 wherein when each transceiver is designated a dominator or a dominatee, the root transceiver is notified of completion of the ad hoc network. |  | 5 | Technique for establishing a virtual backbone in an ad hoc wireless network | US06839541 | ['B2', 'B1', 'B1', 'B1', 'B1', 'B1', 'A1', 'A1']
A | 1. A method for a first portable communication device of a plurality of portable communication devices located at a first location in a wireless communication system to establish communication with a second portable communication device of the plurality of portable communication devices located at a second location, each of the plurality of portable communication devices having a positioning system receiver receiving current location information from a positioning system and having a transceiver for communication at a particular frequency band, the method comprising steps of:\ntransmitting a first message to the second portable communication device; \nif the second portable communication device has received the first message, receiving a first acknowledgment from the second portable communication device; \notherwise, searching for a third portable communication device of the plurality of portable communication devices; \nif the third portable communication device is unavailable, indicating the second portable communication device is unreachable; \notherwise, instructing the third portable communication device to function as a first router; \ntransmitting the first message to the third portable communication device; \ninstructing the third portable communication device re-transmit the first message as a first repeat message to the second portable communication device; and, \ndetermining if the second portable communication device has received the first repeat message. \n\n\n\n2. The method according to claim 1, wherein the step of determining if the second portable communication device has received the first message further comprises a step of receiving an acknowledgement of the message reception from the second portable communication device.\n\n\n3. The method according to claim 2, wherein the acknowledgement comprises a time of reception, a location of the second portable communication device, and a message path.\n\n\n4. The method according to claim 1, wherein the step of transmitting the first message to the second portable communication device further comprises a step of using a first appropriate path if the second location is known by the first portable communication device.\n\n\n5. The method according to claim 1, wherein the wireless communication system has a plurality of cells assigned geographically, each of the plurality of cells having a predetermined geographical area and a predetermined set of communication parameters.\n\n\n6. The method according to claim 5, further comprising steps of:\ndetermining a first cell in which the first portable electronic communication device based upon the first location wherein the first cell has a first geographical area and a first set of communication parameters; and \nconfiguring a first transceiver of the first portable communication device compatible with the first set of communication parameters. \n\n\n\n7. The method according to claim 6, wherein the step of transmitting the first message to the second portable communication device further comprises a step of transmitting the first message having an identification of the second portable communication device using the first set of communication parameters.\n\n\n8. The method according to claim 7, wherein the step of searching for the third portable communication device is limited within the first cell.\n\n\n9. The method according to claim 8, wherein the step of determining if the second portable communication device has received the first repeat message further comprises steps of:\nif the second portable communication device has received the first repeat message, receiving a second acknowledgement from the second portable communication device through the third portable communication device; and, \notherwise, instructing the third portable communication device to search for a fourth portable communication device of the plurality of portable communication devices located in a second cell adjacent to the first cell. \n\n\n\n10. The method according to claim 9, wherein the step of instructing the third portable communication device to search for the fourth portable communication device further comprises steps of:\ndetermining if the fourth portable communication device is available; \nif the fourth portable communication device is unavailable, indicating the second portable communication device is unreachable; \notherwise, configuring the fourth portable communication device as a second router; \ninstructing the fourth portable communication device re-transmit the first repeat message as a second repeat message to the second portable communication device; and, \ndetermining if the second portable communication device has received the second repeat message. \n\n\n\n11. The method according to claim 10, wherein the step of determining if the second portable communication device has received the second repeat message further comprises steps of:\nif the second portable communication device has received the second repeat message, receiving a third acknowledgement from the second portable communication device through the fourth portable communication device then through the third portable communication; and, \notherwise, indicating the second portable communication device is unreachable. \n\n\n\n12. A method for a first portable communication device of a plurality of portable communication devices located at a first location in a first cell of a plurality of cells to establish communication with a second portable communication device of the plurality of portable communication devices located at a second location in a second cell wherein each of the plurality of portable communication devices having a positioning system receiver receiving location information from a positioning system and having a transceiver for communication at a particular frequency band, wherein each of the plurality of cells is assigned to a predetermined geographical area, has a boundary defining the geographical area, has a central region round a center, a second region surrounding the center region and an outer region surrounding the second region within the boundary, and is divided into six sectors wherein each sector is adjacent to a different cell, the method comprising steps of:\nacquiring a third portable communication device of the plurality of portable communication devices located within a first central region of the first cell; \ninstructing the third portable communication device to acquire a first set of up to three portable communication devices of the plurality of portable communication devices wherein each of the first set of up to three portable communication devices is located in a different sector of the first cell from each other; \nacquiring a second set of up to three portable communication devices of the plurality of portable communication devices located in a first outer region of the first cell wherein each of the second set of up to three portable communication devices is located in a different sector of the first cell from each other and from the first set of up to tree portable communication devices; \ntransmitting a first message targeted for the second portable communication device along with an out-of-cell broadcast request to the third portable communication device and to the second set of up to three portable communication devices located in the first outer region; \ninstructing the third portable communication device to re-transmit the first message targeted for the second portable communication device along with the out-of-cell broadcast request to the first set of up to three portable communication devices located in the first outer region; \ninstructing the first and second sets of up to three portable communication devices upon reception of the out-of-cell broadcast request to re-transmit the first message to cells adjacent to each of the first and second sets of up to three portable communication devices; and \ndetermining if the second portable communication device has received the first message. \n\n\n\n13. The method according to claim 12, wherein the step of instructing the first and second sets of up to three portable communication devices to re-transmit the first message further comprises a step of using a predetermined non-repeating propagation pattern.\n\n\n14. The method according to claim 12, wherein the step of instructing the first and second sets of up to three portable communication devices to re-transmit the first message further comprises using an appropriate propagation pattern if the location of the second portable communication device is known.\n\n\n15. The method according to claim 12, wherein the step of determining if the second portable communication device has received the first message further comprises a step of receiving a first acknowledgement sent by the second portable device through one of portable communication devices of the first and second sets of portable communication devices if the second portable communication device has received the first message.\n\n\n16. The method according to claim 15, wherein the first acknowledgement comprises a time of reception, a location of the second portable communication device, and a message path.\n\n\n17. A method in a first portable communication device of a plurality of portable communication devices located at a first location in a first cell of a plurality of cells for establishing communication with a second portable communication device of the plurality of portable communication devices located at a second location in a second cell, the method comprising steps of:\ndetermining whether a message originated by the first portable communication device exceeds a predetermined length; \nif the message exceed the predetermined length, determining whether the second portable communication device is reachable before sending the message to the second portable communication device; \nif the second portable communication device is determined to be reachable, transmitting the message using an appropriate propagation path by: \nacquiring a third portable communication device of the plurality of portable communication devices located within a first central region of the first cell; \ninstructing the third portable communication device to acquire a first set of six portable communication devices of the plurality of portable communication devices wherein each of the six portable communication devices is located in a different sector of the outer region of the first cell from each other; and \ninstructing the first set of six portable communication devices to transmit the message to a second set of six portable communication device of the plurality of portable communication devices, each of the second set of six portable communication devices located in a central region of a different cell adjacent to the first cell; \n\nindicating the message is leaving the first cell; and \ndetermining if the second portable communication device has received the message. \n\n\n\n18. The method according to claim 17, wherein the step of determining whether the second portable communication device is reachable further comprises a step of transmitting a locator message using a predetermined non-repeating propagation pattern.\n\n\n19. The method according to claim 17, wherein the step of determining whether the second portable communication device is reachable further comprises a step of transmitting a locator message using a dynamic cell coordinate based propagation pattern referenced to the first cell.\n\n\n20. The method according to claim 17, wherein:\neach of the plurality of portable communication devices has a positioning system receiver receiving location information from a positioning system and has a transceiver for communication at a particular frequency band, and \neach of the plurality of cells is assigned to a predetermined geographical area, has a boundary defining the geographical area, a central region around a center, a second region surrounding the center region, and an outer region surrounding the second region within the boundary, and is divided into six sectors wherein each sector is adjacent to a different cell. \n\n\n\n21. The method according to claim 20, wherein the step of instructing the third portable communication device to acquire the first set of six portable communication device, further comprises steps of:\nif less than six portable communication devices are available located in a different sector of the first cell, acquiring the available portable communication devices; and \ninstructing the available portable communication devices to modify propagation patterns to cover all cells adjacent to the first cell. \n\n\n\n22. The method according to claim 21, wherein the step of instructing the available portable communication devices to modify propagation patterns further comprises step of restricting the propagation patterns.\n\n\n23. The method according to claim 22, wherein the step of restricting the propagation patterns further comprises a step of specifying allowed sectors for the message to propagate. |  | 23 | Virtual dynamic cellular infrastructure based on coordinate information | US06839542 | ['B2', 'B1', 'B1', 'B1', 'B1', 'B1', 'B1', 'B1', 'B1', 'B1', 'A1']
N | 1. A wireless communication system having a multipath signal detection and discrimination capability, the system comprising:\na first transmitting antenna capable of transmitting first signals having a first type of circular polarization, said first transmitting antenna located at a first location; \na first receiving antenna capable of receiving second signals having a second type of circular polarization, while excluding the first signals, said second type of circular polarization being orthogonal to said first type of circular polarization; \na second receiving antenna capable of receiving third signals having said first type of circular polarization, while excluding the second signals, said first receiving antenna and said second receiving antenna both located at a second location; and \na processor coupled to said first receiving antenna and said second receiving antenna, said processor capable of processing selected signals, said selected signals being selected from either of said second signals or said third signals, said selected signals having a greater signal strength than the unselected signals, said processor located at said second location \nwherein said first transmitting antenna and said first and second receiving antennas comprise a first single circular polarized transmission/dual orthogonal circular polarized reception pair in a multiple antenna system, and \nwherein said first and second receiving antennas further comprise a dual orthogonal circularly polarized feedhorn assembly comprising: \na feedhorn to communicate microwave signals, said microwave signals comprising said second and third signals, said feedhorn defining a cavity; and \na waveguide housing having a first waveguide and a second waveguide in communication with said cavity at a first end of said waveguide housing so as to propagate microwave signals between said cavity and said first and second waveguides; \n\nsaid waveguide housing comprising: \na bottom wall common to said first and second waveguides; \na septum attached to said bottom wall and to a second end of said waveguide housing opposite said first end so as to partially separate said first waveguide from said second waveguide, said septum having a shape causing a right hand circularly polarized signal and a left hand circularly polarized signal received from said cavity to separate into said first and second waveguides respectively; and \nwalls of said waveguide housing defining bends in said first waveguide and second waveguide where said septum is attached to said second end of said housing so that rear portions of said first waveguide and said second waveguide are obscured from said cavity. \n\n\n\n\n2. The system of claim 1 wherein first and second side walls of said first and second waveguides respectively are slanted for ease of manufacture.\n\n\n3. The system of claim 1 wherein said septum is slanted for ease of manufacture.\n\n\n4. The system of claim 1 wherein said dual orthogonal circularly polarized feedhorn assembly comprises:\na first probe inserted in said rear portion of said first waveguide so as to monitor said right hand circularly polarized signal; and \na second probe inserted in said rear portion of said second waveguide so as to monitor said left hand circularly polarized signal, wherein each of said first probe and said second probe are coupled to a 50 ohm microstrip structure. \n\n\n\n5. The system of claim 4 wherein said septum has a profile extending from said bottom wall to a top wall of said waveguide housing at said second end and reducing in steps toward said first end of said waveguide housing.\n\n\n6. The system of claim 5 wherein said profile consists of four steps.\n\n\n7. The system of claim 6 wherein at a first step closest to said second end defines an imaginary line extends for approximately 0.338 &#x3bb;0, a second step extends to approximately 0.597 &#x3bb;0 from a beginning of said first step, a third step extends to approximately 0.860 &#x3bb;0 from said beginning of said first step, and a fourth step extends to approximately 0.491 &#x3bb;0 between said top wall and said bottom wall, wherein &#x3bb;0 is a free space wavelength at a midband frequency of operation.\n\n\n8. The system of claim 7 wherein said first step defines an opening of approximately 0.080 &#x3bb;0 between said top wall and said bottom wall, said second step defines an opening of approximately 0.178 &#x3bb;0 between said top wall and said bottom wall, said third step defines an opening of approximately 0.301 &#x3bb;0 between said top wall and said bottom wall, and said fourth step defines an opening of approximately 0.491 &#x3bb;0 between said top wall and said bottom wall, wherein &#x3bb;0 is a free space wavelength at a midband frequency of operation.\n\n\n9. The system of claim 7 wherein said desired frequency is in a range between 10.9 and 12.8 GHz.\n\n\n10. A wireless communication system having a multipath signal detection and discrimination capability, the system comprising:\na first transmitting antenna capable of transmitting first signals having a first type of circular polarization, said first transmitting antenna located at a first location; \na first receiving antenna capable of receiving second signals having a second type of circular polarization, said second type of circular polarization being orthogonal to said first type circular polarization; and \na second receiving antenna capable of receiving third signals having said first type of circular polarization, said first receiving antenna and said second receiving antenna both located at a second location, \nwherein said first and second receiving antennas comprise a dual orthogonal circularly polarized feedhorn assembly comprising: \na feedhorn to communicate microwave signals, said microwave signals comprising said second and third signals, said feedhorn defining a cavity; and \na waveguide housing having a first waveguide and a second waveguide in communication with said cavity at a first end of said waveguide housing so as to propagate microwave signals between said cavity and said first and second waveguides; \n\nsaid waveguide housing comprising: \na bottom wall common to said first and second waveguides; \na septum attached to said bottom wall and to a second end of said waveguide housing opposite said first end so as to partially separate said first waveguide from said second waveguide, said septum having a shape causing a right hand circularly polarized signal and a left hand circularly polarized signal received from said cavity to separate into said first and second waveguides respectively; and \nwalls of said waveguide housing defining bends in said first waveguide and second waveguide where said septum is attached to said second end of said housing so that rear portions of said first waveguide and said second waveguide are obscured from said cavity.\n\n |  | 10 | Method and system for detecting and discriminating multipath signals | US06839543 | ['B1']
A | 1. For use in a wireless network base station comprising a main unit capable of processing baseband signals and a radio unit separate from said main unit capable of transmitting and receiving radio frequency (RF) signals, a signal monitoring apparatus disposed in said radio unit for monitoring an RF output signal generated by transmission path circuitry in said radio unit comprising:\nan RF mixer having a first input capable of receiving said RF output signal and a second input capable of receiving a first local oscillator reference signal used by a receiver portion of said radio unit to demodulate received RF signals, wherein said RF mixer generates on an output of said RF mixer an intermediate frequency (IF) signal capable of being transmitted through a communication line to a test monitor disposed in said main unit. \n\n\n\n2. The signal monitoring apparatus set forth in claim 1 further comprising:\nan analog-to-digital (ADC) converter capable of digitizing said IF signal; and \nan interface transmitter capable of transmitting said digitized IF signal to said test monitor. \n\n\n\n3. The signal monitoring apparatus set forth in claim 2 wherein said interface transmitter is an optical transmitter.\n\n\n4. The signal monitoring apparatus set forth in claim 1 wherein said main unit comprises a stable reference clock generator capable of transmitting a clock signal to said radio unit on said communication line.\n\n\n5. The signal monitoring apparatus set forth in claim 4 further comprising:\na first filter for coupling an output of said RF mixer to said communication line, wherein said first filter isolates said RF mixer output from said clock signal; and \na second filter for coupling at least one component in said radio unit requiring said clock signal to said communication line, wherein said second filter isolates said at least one component from said IF signal. \n\n\n\n6. The signal monitoring apparatus set forth in claim 5 further comprising a third filter for coupling an output of said stable clock reference generator to said communication line, wherein said third filter isolates said stable clock reference generator from said IF signal.\n\n\n7. The signal monitoring apparatus set forth in claim 6 further comprising a fourth filter for coupling said test monitor to said communication line, wherein said fourth filter isolates said test monitor from said clock signal.\n\n\n8. The signal monitoring apparatus set forth in claim 7 wherein said clock signal operates at a frequency lower that said IF signal and said first and fourth filters are high-pass filters and said second and third filter are low-pass filters.\n\n\n9. A base station for use in a wireless network comprising:\na main unit capable of processing baseband signals: \na radio unit separate from said main unit capable of transmitting and receiving radio frequency (RF) signals; and \na signal monitoring apparatus disposed in said radio unit for monitoring an RF output signal generated by transmission path circuitry in said radio unit, said signal monitoring apparatus comprising an RF mixer having a first input capable of receiving said RF output signal and a second input capable of receiving a first local oscillator reference signal used by a receiver portion of said radio unit to demodulate received RF signals, wherein said RF mixer generates on an output of said RF mixer an intermediate frequency (IF) signal capable of being transmitted through a communication line to a test monitor disposed in said main unit. \n\n\n\n10. The base station set forth in claim 9 further comprising:\nan analog-to-digital (ADC) converter capable of digitizing said IF signal; and \nan interface transmitter capable of transmitting said digitized IF signal to said test monitor. \n\n\n\n11. The base station set forth in claim 10 wherein said interface transmitter is an optical transmitter.\n\n\n12. The base station set forth in claim 9 wherein said main unit comprises a stable reference clock generator capable of transmitting a clock signal to said radio unit on said communication line.\n\n\n13. The base station set forth in claim 12 further comprising:\na first filter for coupling an output of said RF mixer to said communication line, wherein said first filter isolates said RF mixer output from said clock signal; and \na second filter for coupling at least one component in said radio unit requiring said clock signal to said communication line, wherein said second filter isolates said at least one component from said IF signal. \n\n\n\n14. The base station set forth in claim 13 further comprising a third filter for coupling an output of said stable clock reference generator to said communication line, wherein said third filter isolates said stable clock reference generator from said IF signal.\n\n\n15. The base station set forth in claim 14 further comprising a fourth filter for coupling said test monitor to said communication line, wherein said fourth filter isolates said test monitor from said clock signal.\n\n\n16. The base station set forth in claim 15 wherein said clock signal operates at a frequency lower that said IF signal and said first and fourth filters are high-pass filters and said second and third filter are low-pass filters.\n\n\n17. For use in a wireless network base station comprising a main unit capable of processing baseband signals and a radio unit separate from the main unit capable of transmitting and receiving radio frequency (RF) signals, a method for monitoring an RF output signal generated by a transmission path circuitry in the radio unit comprising the steps of:\nmixing in an RF mixer disposed in said radio unit the RF output signal and a first local oscillator reference signal used by a receiver portion of the radio unit to demodulate received RF signals; \ngenerating on an output of the RF mixer an intermediate frequency (IF) signal; and \ntransmitting the IF signal through a communication line to a test monitor disposed in said main unit. \n\n\n\n18. The method set forth in claim 17 wherein the step of transmitting the IF signal comprises the steps of converting the IF signal to a digital signal and transmitting the digitized IF signal to the test monitor.\n\n\n19. The method set forth in claim 18 wherein the step of transmitting the digitized IF signal comprises the step of converting the digitized IF signal to an optical signal and transmitting the optical signal to the test monitor.\n\n\n20. The method set forth in claim 19 wherein the communication line is used to transmit a clock reference signal from the main unit to the radio unit. |  | 20 | System and method for remote monitoring of a transmitter in a wireless base station | US06839544 | ['B1', 'B1', 'B1']
N | 1. A method for transmitting reception information on a communication connection in a wireless communication system, comprising:\na message signal is transmitted from a transmitting terminal to a network part of the system, \nthe quality of the message signal received by the network part of the system is measured, \nquality information measured from the message signal transmitted by the transmitting terminal is transmitted to the transmitting terminal by the network part of the system, and \nthe quality information transmitted to the terminal is indicated to the user of the terminal. \n\n\n\n2. A method as claimed in claim 1 wherein the quality information or the announcement is indicated to the user of the transmitting terminal by a voice signal.\n\n\n3. A method as claimed in claim 1 wherein the quality information or the announcement is indicated to the user of the transmitting terminal visually by changing the number of bars in an indicator.\n\n\n4. A method as claimed in claim 1 wherein the quality information or the announcement is indicated to the user of the transmitting terminal by changing the level of comfort noise.\n\n\n5. A method as claimed in claim 1 wherein the quality information or the announcement is indicated to the user of the transmitting terminal by vibration of the terminal.\n\n\n6. A method as claimed in claim 1 wherein the quality information or the announcement is indicated to the user of the transmitting terminal by an icon.\n\n\n7. A method as claimed in claim 1 wherein the quality information or the announcement is indicated to the user of the transmitting terminal by a light signal.\n\n\n8. A method for transmitting reception information on a communication connection in a wireless communication system, in which system\na message signal is transmitted from a transmitting terminal to a network part of the system, \nthe quality of the message signal received by the network part of the system is measured, \nquality information on the message signal of the transmitting terminal measured by the network part of the system is transmitted to a control unit of the system, \na suitable announcement is selected by the control unit on the basis of the quality information the network part of the system has measured from the received message signal and has transmitted to the control unit of the system, \nthe announcement selected by the control unit of the network is transmitted to the transmitting terminal, and \nthe announcement selected by the control unit of the system is indicated to the user of the transmitting terminal. \n\n\n\n9. A wireless communication system wherein:\na transmitting terminal is arranged to transmit a message signal to a network part of the system, \nthe network part of the system is arranged to measure the quality of the received message signal, \nthe network part of the system is arranged to transmit the measured quality information to the transmitting terminal, and \nthe transmitting terminal is arranged to indicate the quality information to the user of the terminal. \n\n\n\n10. A system as claimed in claim 9 wherein the transmitting terminal comprises means for indicating the quality information or the announcement to the user of the transmitting terminal by a voice signal.\n\n\n11. A system as claimed in claim 9 wherein the transmitting terminal comprises means for indicating the quality information or the announcement visually to the user of the transmitting terminal by changing the number of the bars in an indicator.\n\n\n12. A system as claimed in claim 9 wherein the transmitting terminal comprises means for indicating the quality information or the announcement to the user of the transmitting terminal by changing the level of comfort noise.\n\n\n13. A system as claimed in claim 9 wherein the transmitting terminal is arranged to indicate the quality information or the announcement to the user of the transmitting terminal by vibration of the terminal.\n\n\n14. A system as claimed in claim 9 wherein the transmitting terminal comprises means for indicating the quality information or the announcement to the user of the transmitting terminal by an icon.\n\n\n15. A system as claimed in claim 9 wherein the transmitting terminal is arranged to indicate the quality information or the announcement to the user of the transmitting terminal by a light signal.\n\n\n16. A wireless communication system wherein:\na transmitting terminal is arranged to transmit a message signal to a network part of the system, \nthe network part of the system is arranged to measure the quality of the received message signal, \nthe network part of the system is arranged to transmit the measured quality information to a control part of the network, \nthe control part of the network is arranged to select a suitable announcement on the basis of the quality information, \nthe control part of the network is arranged to transmit the announcement to the network part of the system, \nthe network part of the system is arranged to transmit the announcement to the transmitting terminal, and \nthe transmitting terminal is arranged to indicate the announcement to the user of the terminal. \n |  | 16 | Transmission method of reception information on communication connection | US06839545 | ['B2', 'B1', 'B1', 'B1', 'B1', 'B1', 'B1', 'B1', 'B1', 'B1', 'A1']
A | 1. A process transmitter configured to measure a process variable of an industrial process, comprising:\na process variable sensor configured to sense the process variable and responsively provide a process variable sensor output; \nfirst transmitter electronic circuitry coupled to the process variable sensor; \nsecond transmitter electronic circuitry configured to cooperate with the first transmitter electronic circuitry; \na two-wire process control loop coupling configured to provide power to the circuitry from a two-wire process control loop; \na housing having a first cavity housing the first transmitter electronic circuitry, the housing including a barrier between the first transmitter electronic circuitry and the second transmitter electronic circuitry; and \na non-physical electromagnetic link between the first transmitter electronic circuitry and the second transmitter electronic circuitry configured to carry data therebetween. \n\n\n\n2. The apparatus of claim 1 wherein the non-physical electromagnetic link comprises a radio frequency (RF) link.\n\n\n3. The apparatus of claim 2 including first and second antennas coupled to respective first and second transmitter electronic circuitry.\n\n\n4. The apparatus of claim 1 wherein the non-physical electromagnetic link comprises a capacitive coupling.\n\n\n5. The apparatus of claim 4 including first and second capacitive plates positioned proximate one another on opposed sides of the barrier, the first and second capacitive plate coupled to respective first and second transmitter electronic circuitry.\n\n\n6. The apparatus of claim 1 wherein the non-physical electromagnetic link comprises an inductive coupling.\n\n\n7. The apparatus of claim 6 including first and second inductors positioned proximate one another on opposed sides of the barrier, the first and second inductors coupled to respective first and second transmitter electronic circuitry.\n\n\n8. The apparatus of claim 1 wherein the second transmitter electronic circuitry comprises a display.\n\n\n9. The apparatus of claim 1 wherein the second transmitter electronic circuitry comprises a manual input.\n\n\n10. The apparatus of claim 1 wherein the first and second electronic circuitry couple to the two-wire process control loop.\n\n\n11. The apparatus of claim 1 wherein the second transmitter electronic circuitry is positioned within the housing.\n\n\n12. The apparatus of claim 1 wherein the second transmitter electronic circuitry is spaced apart from the housing.\n\n\n13. The apparatus of claim 1 wherein the data comprises a process variable.\n\n\n14. The apparatus of claim 1 wherein the data comprises calibration data.\n\n\n15. The apparatus of claim 1 wherein the data comprises programming data.\n\n\n16. The apparatus of claim 1 wherein the data comprises configuration data.\n\n\n17. The apparatus of claim 1 wherein the second transmitter electronic circuitry is completely powered by the first transmitter electronic circuitry over the non-physical electromagnetic link.\n\n\n18. A process monitoring system comprising:\nprocess transmitter configured to measure a process variable of an industrial process, comprising: \na process variable sensor configured to sense the process variable and responsively provide a process variable sensor output; \nfirst transmitter electronic circuitry coupled to the process variable sensor; \na two-wire process control loop coupling configured to provide power to the circuitry from a two-wire process control loop; \na housing having a first cavity housing the first transmitter electronic circuitry, the housing including a barrier between the first transmitter electronic circuitry; \nsecond transmitter electronic circuitry spaced apart from the process transmitter configured to cooperate with the first transmitter electronic circuitry; and \na non-physical electromagnetic link between the first transmitter electronic circuitry and the second transmitter electronic circuitry configured to carry data therebetween. \n\n\n\n\n19. The apparatus of claim 18 wherein the second transmitter electronic circuitry is configured to communicate with a plurality of first transmitter electronic circuitry in a plurality of transmitters through a plurality of non-physical electromagnetic links.\n\n\n20. The apparatus of claim 19 wherein the second transmitter electronic circuitry comprises a display to display data from the plurality of transmitters.\n\n\n21. A method of providing an output from a transmitter, comprising:\ncoupling first transmitter electronic circuitry to a process variable sensor configured to sense a process variable; \nenclosing the first transmitter electronic circuitry in a hermetically sealed cavity; \nplacing second transmitter electronic circuitry outside the cavity, the second transmitter electronic circuitry separated from the first electronic circuitry by a barrier; \nproviding loop connections to couple the transmitter to a two-wire process control loop, the transmitter configured to be completely powered from the process control loop; and \ncoupling the first transmitter electronic circuitry to the second transmitter electronic circuitry by a non-physical electromagnetic link. \n\n\n\n22. The method of claim 21 wherein the second transmitter electronic circuitry comprises a display.\n\n\n23. The method of claim 21 wherein the second transmitter electronic circuitry comprises a manual input.\n\n\n24. The method of claim 21 wherein the non-physical electromagnetic link comprises a radio frequency (RF) link.\n\n\n25. The method of claim 21 wherein the non-physical electromagnetic link comprises a capacitive coupling.\n\n\n26. The method of claim 21 wherein the non-physical electromagnetic link comprises an inductive coupling.\n\n\n27. The method of claim 21 wherein the second transmitter electronic circuitry is completely powered by power received over the non-physical electromagnetic link.\n\n\n28. The method of claim 21 including transmitting process variable data over the non-physical electromagnetic link.\n\n\n29. The method of claim 21 including transmitting calibration data over the non-physical electromagnetic link.\n\n\n30. The method of claim 21 including transmitting programming data over the non-physical electromagnetic link.\n\n\n31. The method of claim 21 including transmitting configuration data over the non-physical electromagnetic link. |  | 31 | Process transmitter with wireless communication link | US06839546 | ['B2', 'B1', 'B1', 'A1', 'A1', 'A1', 'A1', 'A1']
N | 1. A locator integrated with a mobile receiver unit of a cellular network for determining pseudoranges to Navstar satellites, wherein a local oscillator of said locator receives synchronization data from said cellular network for correcting a frequency shift of said local oscillator relative to time-tagged indications of said cellular network, comprising:\na frequency measuring module for determining a number of digital numbers produced by said local oscillator per nominal interval between time-tagged indications transmitted by said cellular network, and \na GPS processor for Navstar signals and for receiving said local oscillator frequency, and for receiving an output of said frequency measuring module. \n\n\n\n2. A method for correcting oscillator frequency of a locator integrated with a mobile unit, wherein said locator calculates pseudoranges to Navstar satellites based on timing of said satellite code arrivals, and wherein cellular network data is used for calibrating said oscillator of said locator, said method comprising:\nreceiving time-tagged indications transmitted by said cellular network, \ndigitizing said time-tagged indications with reference to said oscillator of said locator, \ndetermining a fractional number of digital numbers of said oscillator in a time interval between two time-tagged indications transmitted by said wireless network, \nestimating a frequency for said oscillator by dividing said number of digital numbers by said time interval, and \nsending said estimated frequency for use by a GPS processor. \n\n\n\n3. A method for correcting a local oscillator frequency of a locator integrated with a mobile unit as in claim 2, and wherein said time-tagged signals are synchronization frames of said cellular network. |  | 3 | Enhanced GPS receiver utilizing wireless infrastructure | US06839547 | ['B2', 'B1', 'B1', 'B1', 'B1', 'B1', 'B1', 'A1']
A | 1. An intermediate frequency (IF) source, comprising:\na voltage controlled oscillator (VCO) tuned to generate a first output frequency having a frequency value of f, wherein said VCO is frequency modulated by an audio waveform; \na frequency prescaler for receiving said first output frequency and generating a second output frequency having a frequency value of f/N, wherein N is greater than one, said second output frequency being operable for mixing with an RF waveform; and \na summing amplifier having an output coupled to said VCO, said summing amplifier receiving said audio waveform and a control signal. \n\n\n\n2. The IF source as recited in claim 1, wherein said VCO is tuned to a frequency value that is N times a desired IF frequency value.\n\n\n3. The IF source as recited in claim 1, wherein said control signal is received from a phase locked loop having an output coupled to said summing amplifier and having a first input coupled to an output of said VCO and a second output coupled to a reference oscillator providing a reference waveform.\n\n\n4. A radio transmitter comprising:\nan IF source operable for modulating with an audio waveform, said IF source further comprising: \na VCO operable for modulating with said audio waveform, said VCO having a first output signal of frequency value f, a prescaler operable for receiving said first output signal from said VCO and generating a second output signal of frequency value f/N, said second output signal being operable for mixing with an RF waveform wherein said IF source is operable for outputting an IF waveform modulated with said audio waveform, and \na PLL operable for receiving a reference frequency waveform; \na summing amplifier, coupled to said PLL, operable for receiving an output of said PLL and said audio waveform; and \ncircuitry for feeding back said first output signal from said VCO to said PLL. \n\n\n\n5. The radio transmitter as recited in claim 4, wherein said prescaler includes a &#x201c;divide-by-N&#x201d; circuit.\n\n\n6. The radio transmitter as recited in claim 4 further comprising:\na mixer operable for mixing said IF waveform modulated with said audio waveform with said RF waveform to produce an RF signal, \nan amplifier operable for amplifying said RF signal; and \nan antenna operable for transmitting said RF signal. \n\n\n\n7. The radio transmitter as recited in claim 4, wherein said frequency value of f/N is between 40 and 300 MHz.\n\n\n8. A radio transceiver comprising:\nan antenna; \na radio receiver coupled to said antenna; and \na radio transmitter coupled to said antenna, wherein said radio transmitter further comprises: \nan IF source operable for modulating with an audio waveform, said IF source having a frequency value of F, said IF source further comprising: \na VCO operable for modulating with said audio waveform, said VCO having a first output signal of frequency value f; \na prescaler operable for receiving said first output signal from said VCO and generating a second output signal of frequency value f/N, which is equal to F and wherein said prescaler includes a &#x201c;divide-by-N&#x201d; circuit; \na PLL operable for receiving a reference frequency waveform, \na summing amplifier, coupled to said PLL, operable for receiving an output of said PLL and said audio waveform; and \ncircuitry for feeding back said first output signal from said VCO to said PLL. \n\n\n\n\n9. The radio transceiver as recited in claim 8, further comprising:\na mixer operable for mixing said IF waveform modulated with said audio waveform with said RF waveform to produce an RF signal; \nan amplifier operable for amplifying said RF signal; and \nan antenna operable for transmitting said RF signal. \n\n\n\n10. The radio transceiver as recited in claim 9, wherein said frequency value of F is between 40 and 300 MHz. |  | 10 | Radio transmitter | US06839548 | ['B1', 'B2']
N | 1. A power amplifier circuit comprising:\na power amplifier biased for saturated mode operation and operative to generate an RF output signal by amplifying a constant-envelope RF input signal; and \na modulator comprising a resistive load for coupling an operating voltage input of said power amplifier to a supply voltage, said modulator operative to vary the resistance of said resistive load based on an amplitude modulation control signal. \n\n\n\n2. The power amplifier circuit of claim 1 wherein said resistive load is a device is a voltage-controlled resistor.\n\n\n3. The power amplifier circuit of claim 2 wherein said voltage-controlled resistor is a field-effect transistor.\n\n\n4. The power amplifier circuit of claim 1 wherein said modulator comprises a variable resistance device operative as said resistive load.\n\n\n5. The power amplifier circuit of claim 1 wherein said modulator comprises:\nan amplifier circuit operative to generate an analog control voltage based on said amplitude modulation control signal; and \na pass transistor coupling said supply voltage to said operating voltage input of said power amplifier and operative as a variable resistance device responsive to said analog control voltage. \n\n\n\n6. The power amplifier circuit of claim 1 wherein said resistive load comprises a pass transistor, and wherein said modulator further comprises a control circuit operative to control said pass transistor based on said amplitude modulation control signal.\n\n\n7. The power amplifier circuit of claim 6 wherein said pass transistor comprises a field-effect transistor (FET).\n\n\n8. The power amplifier circuit of claim 6 wherein said FET is a P-channel FET comprising:\na gate terminal coupled to said control circuit; \na source terminal coupled to said supply voltage; and \na drain terminal coupled to said operating voltage input of said power amplifier, said drain terminal providing an operating voltage to said power amplifier. \n\n\n\n9. The power amplifier circuit of claim 8 wherein said control circuit comprises a transistor circuit comprising:\na bipolar junction transistor (BJT) with a base terminal driven by said amplitude modulation control signal, a collector terminal coupled to said gate terminal of said P-channel FET, and an emitter terminal; \na collector resistor coupling said collector terminal of said BJT and said gate terminal of said P-channel FET to said supply voltage; \nan emitter resistor coupling said emitter terminal of said BJT to a signal ground; and \na feedback resistor coupling said drain terminal of said P-channel FET to said emitter terminal of said BJT, said feedback resistor and said emitter resistor forming a voltage divider for feeding back a portion of said operating voltage to said emitter terminal of said BJT. \n\n\n\n10. The power amplifier circuit of claim 1 wherein said modulation control signal is a digital control signal, and further wherein said modulator comprises:\na plurality of parallel transistors coupling said supply voltage to a filter circuit, said plurality of parallel transistors adapted to be turned on and off in varying combinations based on said digital control signal; and \na filter circuit coupling said plurality of parallel transistors to said operating voltage input of said power amplifier, said filter circuit operative to generate an operating voltage for said power amplifier based on filtering an output voltage from said plurality of parallel transistors. \n\n\n\n11. The power amplifier circuit of claim 10 further comprising a digital circuit operative to determine binary values of said digital control signal as a function of an amplitude modulation desired for said RF output signal.\n\n\n12. The power amplifier circuit of claim 11 further comprising an analog-to-digital converter for feeding back digitized values of said operating voltage to said digital circuit, said digital circuit operative to adjust said binary values of said digital control signal based on said digitized values.\n\n\n13. A balanced power amplifier circuit comprising:\nfirst and second power amplifiers operative to generate first and second RF output signals based on amplifying first and second RF input signals, respectively; \na combiner operative to generate a combined RF output signal based on combining said first and second RF output signals; and \na modulator comprising a resistive load for coupling operating voltage inputs of said first and second power amplifiers to a supply voltage, said modulator operative to vary the resistance of said resistive load based on an amplitude modulation control signal, thereby impressing desired amplitude modulation information in said first and second RF output signals. \n\n\n\n14. A mobile terminal comprising:\na transmitter operative to generate a transmit signal, said transmitter comprising: \na power amplifier to generate a transmit signal based on amplifying an RF input signal, said power amplifier biased for saturated mode operation; \na modulator comprising a resistive load coupling an operating voltage input of said power amplifier to a supply voltage, said modulator operative to impress amplitude modulation information in said transmit signal by varying said resistive load based on an amplitude modulation control signal. \n\n\n\n\n15. The mobile terminal of claim 14 wherein said modulator further comprises a control circuit operative to vary said resistive load based on said amplitude modulation control signal.\n\n\n16. The mobile terminal of claim 14 wherein said resistive load is a P-channel field-effect transistor (FET) with a source terminal coupled to said supply voltage, a drain terminal coupled to said operating voltage input of said power amplifier, and a gate terminal coupled to said control circuit to receive a load control signal, and further wherein said resistive load is a drain-to-source resistance of said P-channel FET.\n\n\n17. The mobile terminal of claim 14 wherein said modulator further comprises a filter circuit coupling said resistive load to said operating voltage input of said power amplifier, and further wherein said resistive load comprises a plurality of parallel transistors responsive to a digital amplitude modulation control signal.\n\n\n18. The mobile terminal of claim 17 further comprising a digital circuit to generate said digital amplitude modulation control signal such that binary values of said digital amplitude modulation control signal correspond to resistive load values required to effect desired amplitude modulation in said transmit signal.\n\n\n19. The mobile terminal of claim 18 further comprising an analog-to-digital converter operative to feed back digitized values of an operating voltage provided to said power amplifier by said filter circuit, and wherein said digital circuit is operative to adjust said binary values to achieve said desired amplitude modulation based on said digitized values.\n\n\n20. A method of generating an RF transmit signal comprising:\namplifying an RF input signal using a power amplifier biased for operation in saturation mode to generate an RF output signal; and \nimpressing amplitude modulation information on said RF output signal by varying a resistive load that couples a supply voltage to an operating voltage input of said power amplifier based on an amplitude modulation control signal. \n\n\n\n21. The method of claim 20 wherein impressing amplitude modulation information on said RF output signal by varying said resistive load that couples said supply voltage to said operating voltage input of said power amplifier in accordance with said amplitude modulation control signal comprises controlling a pass transistor operative as said resistive load based on said amplitude modulation control signal.\n\n\n22. The method of claim 21 wherein controlling said pass transistor operative as said resistive load based on said amplitude modulation control signal comprises controlling a gate voltage of a field-effect transistor (FET) configured as said pass transistor.\n\n\n23. The method of claim 22 wherein said amplitude modulation control signal is an analog modulation signal, and further wherein controlling said gate voltage of a field-effect transistor (FET) configured as said pass transistor comprises generating said gate voltage proportional to said analog modulation signal.\n\n\n24. The method of claim 23 further comprising driving a transistor amplifier circuit configured for linear operation with said analog modulation signal to generate said gate voltage.\n\n\n25. The method of claim 24 further comprising feeding back a portion of an operating voltage provided by said pass transistor to said power amplifier to maintain linear operation of said transistor amplifier circuit.\n\n\n26. The method of claim 20 further comprising operating said resistive load such that it has a minimum resistance when said amplitude modulation control signal corresponds to a maximum desired amplitude for said RF output signal, and wherein said minimum resistance is sufficiently low to permit an operating voltage provided by said resistive load to said power amplifier to substantially equal said supply voltage.\n\n\n27. The method of claim 20 further comprising:\ndetermining phase modulation and amplitude modulation information corresponding to transmit signal information desired for said RE output signal; \ngenerating said RF input signal as a constant-envelope signal based on said phase modulation information; and \ngenerating said amplitude modulation control signal based on said amplitude modulation information. \n\n\n\n28. The method of claim 20 wherein said resistive load comprises a plurality of parallel transistors and further comprising generating said amplitude modulation control signal as a digital control signal operative to enable desired ones of said plurality of transistors.\n\n\n29. The method of claim 28 further comprising filtering an operating voltage output by said plurality of transistors and provided to said operating voltage input of said power amplifier to filter out undesired voltage transients associated with dynamically switching various combinations of said plurality of transistors on and off based on said digital control signal.\n\n\n30. The method of claim 28 further comprising:\ndetermining amplitude modulation information desired for said RF output signal; and \ngenerating said digital control signal such that binary values of said digital control signal correspond to amplitude modulation values desired for said RF output signal. \n\n\n\n31. The method of claim 28 further comprising determining which ones of said plurality of transistors to turn on for a given desired amplitude of said RF output signal based on stored characteristic on-state resistance information associated with individual ones of said plurality of transistors.\n\n\n32. The method of claim 28 further comprising:\nconverting an operating voltage provided to said power amplifier to digitized values; and \nadjusting a binary value of said digital control signal based on said digitized values. \n\n\n\n33. A method of generating a transmit signal using balanced power amplifiers, the method comprising:\ngenerating a first signal with a constant envelope at a transmit frequency; \ngenerating a second signal with desired amplitude modulation information; \napplying said first signal with no relative phase shift to an input of a first power amplifier, and applying said first signal with a desired relative phase shift to an input of a second power amplifier; \ncontrolling a magnitude of first and second transmit signals output by said first and second amplifiers based on varying a load resistance coupling operating voltage inputs of said first and second power amplifiers to a supply voltage in accordance with said second signal; and \ncombining said first and second transmit signals in an output combiner to form a combined transmit signal suitable for RF transmission.\n |  | 33 | System and method of RF power amplification | US06839549 | ['B2', 'B1', 'A1', 'A1', 'A1']
A | 1. A diversity antenna switching device for switching three or more antennas, comprising:\na switching device for receiving signals from two antennas as a pair of antenna selected from said three or more antennas, and outputting a first signal which indicating that receiving is in progress, and a second signal which indicating which antenna being used for receiving; \na judgement circuit for judging which antenna is suitable for receiving and actually being used in the said pair of antennas, on the basis of the said first and the said second signal of the said switching device; \na setting circuit for resetting said pair of antenna on the basis of the output of said judgement circuit; and \na switching circuit for selecting two antennas which is set by the said setting circuit as said pair of antenna and supplying the output thereof to said switching device. \n\n\n\n2. The diversity antenna switching device according to claim 1, wherein said judgement circuit performs receiving a plurality of times using the same pair of antenna and judge on the basis of a majority decision of these plurality of results.\n\n\n3. The diversity antenna switching device according to claim 1, wherein said setting circuit includes the antenna judged to be in use by said judgement circuit in a new pair of antenna, and adds another antenna to said new pair of antenna, instead of the other antenna judged not to be in use.\n\n\n4. The diversity antenna switching device according to claim 3, wherein, when setting said new pair of antenna, said setting circuit makes a logical symbol of the said second signal correspond to the two antennas included in said new pair of antenna, in such a manner that the logical symbol of the said second signal corresponding to the antenna which is to be used continuously does not change, before and after the setting.\n\n\n5. A diversity antenna switching method for switching three or more antennas, comprising:\na first step of receiving signals from two antennas as a pair of antenna selected from said three or more antennas; \na second step of outputting a first signal which indicating that receiving is in progress, and a second signal which indicating which antenna being used for receiving; \na third step of monitoring whether or not receiving is in progress on the basis of the said first signal; \na fourth step of judging which antenna is suitable for receiving and actually being used in the pair of antenna, on the basis of the said first and the said second signal of the said second step; and \na fifth step of resetting said pair on a basis of the judgement result of the said fourth step; \nwherein the said first step to the said fifth step are repeated. \n\n\n\n6. The diversity antenna switching method according to claim 5, wherein the said fifth step comprises: a step of including the antenna judged to be in use, in a new pair of antenna; and a step of including another antenna in the new pair of antenna, instead of the other antenna which was not in use.\n\n\n7. The diversity antenna switching method according to claim 6, wherein the said fifth step comprises a step of, when setting a new pair of antenna, making a logical symbol of the said second signal correspond to the two antennas included in said new pair of antenna, in such a manner that the logical symbol of the said second signal corresponding to the antenna which is to be used continuously does not change, before and after setting.\n\n\n8. The diversity antenna switching method according to claim 6, wherein, when the pair of antenna consisting of the first and the second antennas PAIR(1) is reset to a pair of antenna consisting of the second and the third antennas PAIR(2), the said fifth step comprises a step of setting ANTSEL(LOW)=ANT(3) and ANTSEL(HIGH)=ANT(2) after switching, if ANTSEL(LOW)=ANT(1) and ANTSEL(HIGH)=ANT(2) in PAIR(1) before the switching.\n\n\n9. A diversity antenna switching method for switching between three or more antennas, comprising:\na first step of defining each correspondence between logical symbol of a second signal which indicating which antenna being used for receiving in the pair selected from said three or more antennas, and the two antennas as the said pair; \na second step of receiving a signal from two antennas as a pair of antenna selected from said three or more antennas; \na third step of outputting a first signal which indicating that receiving is in progress, and the said second signal; \na fourth step of monitoring whether or not receiving is in progress, on the basis of the said first signal; \na fifth step of judging which antenna is suitable for receiving and actually being used in the pair of antenna on the basis of the said first and the said second signal of the said third step; \na sixth step of repeating the said second step to the said fifth step a plurality of times; \na seventh step of judging which antenna is suitable for receiving and actually being used more times with a majority decision of the results of the said fifth step repeated said plural number of times; and \nthe eighth step of resetting said pair of antenna on the basis of the judgement result of the said seventh step; \nwherein the said first step to the said eighth step are repeated. \n\n\n\n10. A medium storing a program for a diversity antenna switching device for switching three or more antennas, which causes said switching device to perform:\na first step of receiving signals from two antennas as a pair of antenna selected from said three or more antennas; \na second step of outputting a first signal indicating that receiving is in progress, and a second signal which indicating which antenna being used for receiving in the pair; \na third step of monitoring whether or not receiving is in progress on the basis of the said first signal; \na fourth step of judging which antenna is suitable for receiving and actually being used in said pair of antenna, on the basis of the said second signal; and \na fifth step of resetting said pair of antenna on the basis of the judgement result of the said fourth step. \n\n\n\n11. A medium storing a program for a diversity antenna switching device for switching three or more antennas, which causes said switching device to perform:\na first step of defining each correspondence between logical symbol of the second signal which indicating which antenna being used for receiving in the pair selected from said three or more antennas, and the two antennas as the said pair; \na second step of receiving a signal from two antennas as a pair of antenna selected from said three or more antennas; \na third step of outputting a first signal indicating that receiving is in progress, and the said second signal; \na fourth step of monitoring whether or not receiving is in progress, on the basis of the said first signal; \nthe fifth step of judging which antenna is suitable for receiving and actually being used in the said pair of antenna on the basis of the said second signal; \na sixth step of repeating the said second step to the said fifth step a plurality of times; \na seventh step of judging which antenna is suitable for receiving and actually being used more times with a majority decision of the results of the said fifth step repeated said plurality of times; and \na eighth step of resetting said pair of antenna on the basis of the judgement result of the said seventh step.\n |  | 11 | Diversity antenna switching device and method, and storage medium | US06839550 | ['B2', 'A1', 'A1']
N | 1. A radio frequency (RF) demodulation circuit comprising:\na first RF mixer having a first input port capable of receiving an in-phase RF signal having a frequency of RF and a second input port capable of receiving an in-phase local oscillator (LO) signal having a frequency of LO, wherein LO is approximately equal to one-half of RF, and wherein said first RF mixer generates a first intermediate frequency (IF) signal having a frequency of LO; \na second RF mixer having a first input port capable of receiving an out-of-phase RF signal having a frequency of RF and a second input port capable of receiving an out-of-phase local oscillator (LO) signal having a frequency of LO, and wherein said second RF mixer generates a second intermediate frequency (IF) signal having a frequency of LO; and \na first signal combiner capable of combining said first and second IF signals to generate a composite IF signal, wherein said first signal combiner combines a first leakage signal from said first RF mixer and a second leakage signal from said second RF mixer such that said first and second leakage signals at least partially cancel each other to produce an output leakage signal that is less than either of said first and second leakage signals. \n\n\n\n2. The radio frequency demodulation circuit as set forth in claim 1 further comprising a first transformer having an input winding capable of receiving an incoming RF signal and an output winding capable of generating said in-phase RF signal and said out-of-phase RF signal.\n\n\n3. The radio frequency demodulation circuit as set forth in claim 1 further comprising a local oscillator capable of generating a reference local oscillator signal having said frequency of LO.\n\n\n4. The radio frequency demodulation circuit as set forth in claim 3 further comprising a second transformer having an input winding capable of receiving said reference local oscillator signal and an output winding capable of generating said in-phase LO signal and said out-of-phase LO signal.\n\n\n5. The radio frequency demodulation circuit as set forth in claim 4 further comprising a bandpass filter having an input coupled to an output of said first signal combiner and capable of receiving said composite IF signal and an output capable of outputting a filtered composite IF signal.\n\n\n6. The radio frequency demodulation circuit as set forth in claim 5 wherein said bandpass filter has a low Q-value at said frequency of LO.\n\n\n7. The radio frequency demodulation circuit as set forth in claim 5 further comprising an IF mixer having a first input port capable of receiving said filtered composite IF signal having said frequency of LO and a second input port capable of receiving said reference local oscillator signal.\n\n\n8. The radio frequency demodulation circuit as set forth in claim 7 wherein said IF mixer down-converts said filtered composite IF signal to thereby generate a first baseband signal.\n\n\n9. The radio frequency demodulation circuit as set forth in claim 8 further comprising a second signal combiner capable of combining said first baseband signal and a DC cancellation signal to thereby generate a second baseband signal.\n\n\n10. A radio frequency (RF) receiver comprising:\na receiver front-end circuit capable of receiving an incoming RF signal from an antenna and filtering and amplifying said incoming RF signal; and \na radio frequency (RF) demodulation circuit comprising: \na first RF mixer having a first input port capable of receiving an in-phase RF signal having a frequency of RF and a second input port capable of receiving an in-phase local oscillator (LO) signal having a frequency of LO, wherein LO is approximately equal to one-half of RF, and wherein said first RF mixer generates a first intermediate frequency (IF) signal having a frequency of LO; \na second RF mixer having a first input port capable of receiving an out-of-phase RF signal having a frequency of RF and a second input port capable of receiving an out-of-phase local oscillator (LO) signal having a frequency of LO, and wherein said second RF mixer generates a second intermediate frequency (IF) signal having a frequency of LO; and \na first signal combiner capable of combining said first and second IF signals to generate a composite IF signal, wherein said first signal combiner combines a first leakage signal from said first RF mixer and a second leakage signal from said second RF mixer such that said first and second leakage signals at least partially cancel each other to produce an output leakage signal that is less than either of said first and second leakage signals. \n\n\n\n\n11. The radio frequency receiver as set forth in claim 10 further comprising a first transformer having an input winding capable of receiving said filtered and amplified incoming RF signal and an output winding capable of generating said in-phase RF signal and said out-of-phase RF signal.\n\n\n12. The radio frequency receiver as set forth in claim 10 further comprising a local oscillator capable of generating a reference local oscillator signal having said frequency of LO.\n\n\n13. The radio frequency receiver as set forth in claim 12 further comprising a second transformer having an input winding capable of receiving said reference local oscillator signal and an output winding capable of generating said in-phase LO signal and said out-of-phase LO signal.\n\n\n14. The radio frequency receiver as set forth in claim 13 further comprising a bandpass filter having an input coupled to an output of said first signal combiner and capable of receiving said composite IF signal and an output capable of outputting a filtered composite IF signal.\n\n\n15. The radio frequency receiver as set forth in claim 14 wherein said bandpass filter has a low Q-value at said frequency of LO.\n\n\n16. The radio frequency receiver as set forth in claim 14 further comprising an IF mixer having a first input port capable of receiving said filtered composite IF signal having said frequency of LO and a second input port capable of receiving said reference local oscillator signal.\n\n\n17. The radio frequency receiver as set forth in claim 16 wherein said IF mixer down-converts said filtered composite IF signal to thereby generate a first baseband signal.\n\n\n18. The radio frequency receiver as set forth in claim 17 further comprising a second signal combiner capable of combining said first baseband signal and a DC cancellation signal to thereby generate a second baseband signal.\n\n\n19. A method of demodulating an incoming radio frequency (RF) signal comprising the steps of:\ngenerating an in-phase RF signal having a frequency of RF and an out-of-phase signal having a frequency of RF from the incoming RF signal; \nmixing in a first RF mixer the in-phase RF signal with an in-phase local oscillator (LO) signal having a frequency of LO, wherein LO is approximately equal to one-half of RF, to thereby generate a first intermediate frequency (IF) signal having a frequency of LO; \nmixing in a second RF mixer the out-of-phase RF signal with an out-of-phase local oscillator (LO) signal having a frequency of LO, to thereby generate a second intermediate frequency (IF) signal having a frequency of LO; and \ncombining in a signal combiner the first and second IF signals to generate a composite IF signal, wherein the step of combining further combines a first leakage signal from the first RF mixer and a second leakage signal from the second RF mixer such that the first and second leakage signals at least partially cancel each other to produce an output leakage signal that is less than either of the first and second leakage signals. \n\n\n\n20. The method as set forth in claim 19 further comprising the step of filtering the composite IF signal to isolate the desired frequencies around the frequency of LO.\n\n\n21. The method as set forth in claim 20 further comprising the step of mixing in an IF mixer the filtered composite IF signal with reference local oscillator signal having a frequency of LO to thereby down-convert the filtered composite IF signal and generate a first baseband signal.\n\n\n22. The method as set forth in claim 21 further comprising the step of combining the first baseband signal and a DC cancellation signal to thereby generate a second baseband signal. |  | 22 | Radio frequency mixer and method of operation | US06839551 | ['B1', 'B1', 'B1', 'B1', 'B1']
A | 1. A wireless device for reporting an emergency situation to a called party, the wireless device comprising:\na microprocessor; \na keyboard in communication with the microprocessor; \na display in communication with the microprocessor; and \na location system in communication with the microprocessor, \nwherein when a keystroke sequence is received by the keyboard, the microprocessor disables the display, mutes incoming audio signals, and establishes a wireless communication session with the called party; and \nwherein when the wireless communication session is established, the location system generates location information and provides the location information to the called party. \n\n\n\n2. The wireless device of claim 1, further comprising a memory, wherein the memory comprises the relationship between the keystroke sequence and the called party.\n\n\n3. The wireless device of claim 2, wherein the memory comprises a user profile.\n\n\n4. The wireless device of claim 3, wherein the user profile is transmitted to the called party during the wireless communication session.\n\n\n5. The wireless device of claim 1, wherein the called party provides the location information to a third party.\n\n\n6. The wireless device of claim 1, wherein the keystroke sequence comprises one of pressing a plurality of keys in seriatim, pressing one key one or more times, and pressing a first key while holding down a second key.\n\n\n7. The wireless device of claim 1, wherein the called party has exclusive control over the wireless communication session.\n\n\n8. The wireless device of claim 1, wherein the location system generates subsequent location information, and wherein the subsequent location information is provided to the called party during the wireless communication session.\n\n\n9. The wireless device of claim 1, wherein the wireless device is selected from the group of a wireless telephone, a pager, a handheld computer, and a personal digital assistant.\n\n\n10. The wireless device of claim 1, wherein the location system is a GPS receiver.\n\n\n11. A system for reporting an emergency situation to a called party, the system comprising:\na wireless device in a wireless network, wherein the wireless device comprises a microprocessor, a keyboard, and a display; and \na location system, wherein the location system is in communication with the wireless device, \nwherein when a keystroke sequence is received by the keyboard, the microprocessor disables the display, mutes incoming audio signals, and establishes a wireless communication session with the called party; and \nwherein when the wireless communication session is established, the location system generates location information pinpointing a location of the wireless device and provides the location information to the called party. \n\n\n\n12. The system of claim 11, wherein the location system is provisioned at one or more of the wireless device, the wireless network, and the called party.\n\n\n13. The system of claim 11, wherein the called party has exclusive control over the wireless communication session.\n\n\n14. The system of claim 11, wherein the location system generates subsequent location information during the wireless communication session, and wherein the subsequent location information is provided to the called party.\n\n\n15. The system of claim 11, wherein the called party uses the location information to perform an action.\n\n\n16. The system of claim 11, wherein the wireless device further comprises a sensing device, wherein the sensing device captures content during the wireless communication session, and wherein the content is provided to the called party.\n\n\n17. The system of claim 16, wherein the content comprises a sound.\n\n\n18. The system of claim 16, wherein the content comprises one or more of an image, a temperature, and a pressure.\n\n\n19. The system of claim 16, wherein the action comprises using the content to respond to the emergency situation.\n\n\n20. The system of claim 11, further comprising a signal detector to activate the sensing device.\n\n\n21. A wireless device for reporting an emergency situation to a called party, the wireless device comprising:\na microprocessor; \na keyboard in communication with the microprocessor; \na signal detector in communication with the microprocessor; and \na location system in communication with the microprocessor, \nwherein when a keystroke sequence is received by the keyboard, the microprocessor deactivates a display of the wireless device, mutes incoming audio signals, and activates the signal detector; \nwherein when the signal detector senses a stimulus, the microprocessor establishes a wireless communication session with the called party; \nwherein when the wireless communication session is established, the location system generates location information pinpointing a location of the wireless device; and \nwherein the wireless device transmits the location information to the called party. \n\n\n\n22. The wireless device of claim 21, wherein the stimulus comprises a sound.\n\n\n23. The wireless device of claim 21, wherein the stimulus comprises one or more of an image, a temperature, and a pressure.\n\n\n24. The wireless device of claim 21, wherein the signal detector comprises a microphone.\n\n\n25. The wireless device of claim 21, wherein the signal detector comprises one or more of a camera, a thermometer, and a barometer.\n\n\n26. The wireless device of claim 21, further comprising a sensing device in communication with the microprocessor.\n\n\n27. The wireless device of claim 26, wherein the sensing device comprises a microphone.\n\n\n28. The wireless device of claim 26, wherein the sensing device comprises one or more of a camera, a thermometer, and a barometer.\n\n\n29. The wireless device of claim 26, wherein the sensing device captures content surrounding the wireless device during the wireless communication session.\n\n\n30. The wireless device of claim 29, wherein the content comprises a sound.\n\n\n31. The wireless device of claim 29, wherein the content comprises one or more of an image, a temperature, and a pressure.\n\n\n32. The wireless device of claim 29, wherein the content is transmitted to the called party during the wireless communication session.\n\n\n33. The wireless device of claim 26, wherein the signal detector and the sensing device are one integrated component.\n\n\n34. The wireless device of claim 21, wherein the called party has exclusive control over the wireless communication session.\n\n\n35. A method for reporting an emergency situation to a called party, the method comprising:\ncreating a relationship between a keystroke sequence and the called party; \nstoring the relationship in a memory of a wireless device; \nreceiving the keystroke sequence through a keyboard of the wireless device; \ndeactivating a display of the wireless device; \nestablishing a wireless communication session with the called party; muting incoming audio signals of the wireless device; \ngenerating location information pinpointing a location of the wireless device; and \nproviding the location information to the called party during the wireless communication session. \n\n\n\n36. The method of claim 35, wherein the wireless device is selected from the group of a wireless telephone, a pager, a handheld computer, and a personal digital assistant.\n\n\n37. The method of claim 35, wherein the called party has exclusive control over the wireless communication session.\n\n\n38. The method of claim 35, further comprising the step of maintaining the wireless communication session.\n\n\n39. The method of claim 35, further comprising the step of using the location information to locate the wireless device.\n\n\n40. The method of claim 35, further comprising the step of generating subsequent location information, wherein the subsequent location information is provided to the called party.\n\n\n41. The method of claim 35, wherein the keystroke sequence comprises one of pressing a plurality of keys in seriatim, pressing one key one or more times, and pressing a first key while holding down a second key.\n\n\n42. The method of claim 35, further comprising the step of storing a user profile in the memory.\n\n\n43. The method of claim 42, further comprising the step of transmitting the user profile to the called party during the wireless communication session.\n\n\n44. The method of claim 42, further comprising the step of using the user profile to perform the action.\n\n\n45. A method for reporting an emergency situation to a called party, the method comprising:\ncreating a relationship between a keystroke sequence and the called party; \nstoring the relationship in a memory of a wireless device; \nreceiving the keystroke sequence through a keyboard of the wireless device; \nsuspending a display of the wireless device when the keystroke sequence is received; \nreceiving a stimulus through a signal detector of the wireless device; \nestablishing a wireless communication session with the called party when the stimulus is received; \nmuting incoming audio signals of the wireless device; \ngenerating location information pinpointing a location of the wireless device; and \nproviding the location information to the called party. \n\n\n\n46. The method of claim 45, wherein the signal detector comprises a microphone.\n\n\n47. The method of claim 45, wherein the stimulus comprises a sound.\n\n\n48. The method of claim 45, wherein the signal detector comprises one or more of a camera, a thermometer, and a barometer.\n\n\n49. The method of claim 45, wherein the stimulus comprises one or more of an image, a temperature, and a pressure.\n\n\n50. The method of claim 45, further comprising the step of capturing content using a sensing device of the wireless device during the wireless communication session.\n\n\n51. The method of claim 50, wherein the sensing device comprises a microphone.\n\n\n52. The method of claim 50, wherein the sensing device comprises one or more a camera, a thermometer, and a barometer.\n\n\n53. The method of claim 50, wherein the content comprises a sound.\n\n\n54. The method of claim 50, wherein the content comprises one or more of an image, a temperature, and a pressure.\n\n\n55. The method of claim 50, wherein the content is transmitted to the called party during the wireless communication session.\n\n\n56. The method of claim 50, wherein the signal detector and the sensing device are one integrated component.\n\n\n57. The method of claim 45, further comprising the step of generating subsequent location information, wherein the subsequent location information is provided to the called party.\n\n\n58. The method of claim 45, wherein the called party has exclusive control over the wireless communication session. |  | 58 | System and method for reporting an emergency situation | US06839552 | ['B1', 'B1', 'B1', 'B1', 'B1', 'B1', 'B1', 'A2']
N | 1. A method of managing mobile station operational parameters in a wireless communication network comprising:\ntransmitting a message from a network to a mobile station to indicate an initiation of an update of the mobile station operational parameters; and \nupdating the mobile station operational parameters after completing a mutual authentication between the mobile station and the network, wherein the mutual authentication comprises each of an authentication of the mobile station by the network and an authentication of the network by the mobile station, and wherein the mutual authentication is performed by generating at least one random number by each of the network and the mobile station. \n\n\n\n2. The method of claim 1, wherein said message is transmitted in response to one of a user\'s request through the mobile station, a user\'s request through the network, and in response to the network during specific states of either the mobile station or the network.\n\n\n3. The method of claim 1, wherein updating the mobile station operational parameters comprises:\ntransmitting at least one mobile station operational parameter from the network to the mobile station; and \nupdating the at least one mobile station operational parameter stored in the mobile station. \n\n\n\n4. The method of claim 1, wherein the mutual authentication comprises an authentication of the mobile station by the network prior to an authentication of the network by the mobile station.\n\n\n5. The method of claim 1, wherein the mutual authentication comprises an authentication of the network by the mobile station prior to an authentication of the mobile station by the network.\n\n\n6. The method of claim 1, wherein the network performs authentication of the mobile station by comparing a first authentication value generated by the network with a second authentication value generated by the mobile station, and wherein the mobile station performs authentication of the network by comparing a third authentication value generated by the mobile station with a fourth authentication value generated by the network.\n\n\n7. The method of claim 1, further comprising generating a first authentication value using a first generated random number and generating a second authentication value using a second generated random number.\n\n\n8. The method of claim 7, further comprising generating a third authentication value using the first generated random number and generating a fourth authentication value using the second generated random number.\n\n\n9. The method of claim 8, wherein the first and fourth authentication values are generated by the network, and wherein the second and third authentication values are generated by the mobile station.\n\n\n10. The method of claim 9, wherein the network compares the first authentication value to the second authentication value and the mobile station compares the third authentication value to the fourth authentication value to thereby perform the mutual authentication.\n\n\n11. The method of claim 7, wherein the first generated random number is generated by the network and wherein the second generated random number is generated by the mobile station.\n\n\n12. The method of claim 11, further comprising generating a first authentication value using a first generated random number and generating a second authentication value using a second generated random number, generating a third authentication value using the first generated random number and generating a fourth authentication value using the second generated random number, wherein the first and fourth authentication values are generated by the network, and wherein the second and third authentication values are generated by the mobile station.\n\n\n13. The method of claim 12, wherein the network compares the first authentication value to the second authentication value and the mobile station compares the third authentication value to the fourth authentication value to thereby perform the mutual authentication.\n\n\n14. A method of managing mobile station operational parameters in a wireless communication network, comprising:\ncomparing at a network a first mobile authentication signature generated by a mobile station with a first network authentication signature generated by the network; \ncomparing at the mobile station a second network authentication signature generated by the network with a second mobile authentication signature generated by the mobile station; and \ndetermining mutual authentication of the mobile station and the network in accordance with an outcome of the comparison at the network and the comparison at the mobile station. \n\n\n\n15. The method of claim 14, wherein the authentication signatures are generated in accordance with at least two random numbers, a first random number being generated at the mobile station and a second random number being generated at the network.\n\n\n16. The method of claim 14, further comprising generating a first random number at the network and generating a second random number at the mobile station.\n\n\n17. The method of claim 16, wherein the first random number is used to generate the first network authentication signature and the first mobile station authentication signature, and wherein the second random number is used to generate the second network authentication signature and the second mobile station authentication signature.\n\n\n18. The method of claim 16, wherein the first random number is used to generate the first and second network authentication signatures, and wherein the second random number is used to generate the first and second mobile station authentication signatures. |  | 18 | Method of managing mobile station operational parameters | US06839553 | ['B2', 'B1', 'B1', 'B1', 'B1', 'B2', 'B1', 'A2', 'A2', 'A1']
A | 1. A method of facilitating instant messaging for a specific handset associated with a wireless telephone network, the method comprising:\nreceiving a signal from a home location register of the wireless telephone network indicating that the specific handset is connected to the network; \nbroadcasting, over a fixed network, a signal indicating presence of the specific handset; \ninquiring of one or more instant messaging providers information concerning the presence of one or more users on the fixed network; \ntransmitting to a short messaging service platform any information received from the one or more instant messaging providers information concerning the presence of the one or more users on the fixed network, along with information directing the short messaging service to forward the transmitted information to the specific handset. \n\n\n\n2. The method of claim 1, wherein the signal from the home location register is received at a mobile event server.\n\n\n3. The method of claim 1, wherein the signal indicating presence is broadcast over the fixed network by a mobile event server connected to the home location register.\n\n\n4. The method of claim 1, wherein the inquiring is conducted by a mobile event server connected to the home location register.\n\n\n5. The method of claim 1, wherein the transmitting is conducted by a mobile event server connected to the home location register.\n\n\n6. A method of facilitating instant messaging for a specific wireless device associated with a wireless telephone network, the method comprising:\nreceiving a signal from a home location register of the wireless telephone network indicating that the specific wireless device is connected to the wireless telephone network; \npushing, over a second network, a signal indicating presence of the specific wireless device to one or more devices on the second network whose respective buddy lists include the specific wireless device; \ninquiring of one or more instant messaging providers information concerning the presence of the one or more devices on the second network that are on the buddy list of the specific wireless device; and \npushing, to a short messaging service platform associated with the wireless telephone network, information received from the one or more instant messaging providers information concerning the presence of the one or more devices on the second network that are on the buddy list of the specific wireless device, along with information directing the short messaging service to forward the pushed information to the specific wireless device.\n |  | 6 | Method and apparatus for sharing mobile user event information between wireless networks and fixed IP networks | US06839554 | ['B2', 'B1', 'B2', 'A2', 'A1']
N | 1. A wireless communication system providing a voice messaging service for a subscriber, the subscriber associated with a voice mailbox for the voice messaging service, the subscriber utilizing a wireless device, the wireless communications system comprising:\na voice messaging system (VMS); \na serving mobile switching center (MSC) connected to the VMS; \nmeans for requesting a first routing number from a service control point (SCP) by the serving MSC in response to the subscriber invoking the voice messaging service; \nmeans for establishing a connection between the wireless device and the VMS through the serving MSC utilizing the first routing number, the connection enabling the subscriber to retrieve a voice message deposited by a call sender; \nmeans for saving a bookmark by the VMS in response to the subscriber\'s interaction with the voice messaging service, the bookmark indicating a location in the voice mailbox; \nmeans for redirecting the connection from the VMS to the call sender\'s directory number (DN) through the serving MSC and an intelligent peripheral (IP) by the VMS in response to the subscriber invoking a call sender option; \nmeans for notifying the SCP about a rebound indicator, the rebound indicator corresponding to a call event type selected from the group consisting of a release by a call sender, forced rebound invocation digits entered by the subscriber, no answer by the call sender, the call sender busy, the call sender unavailable, and the call sender invalid; \nmeans for instructing the serving MSC to re-establish the connection between the subscriber and the VMS utilizing a second routing number in response to the means for notifying the SCP by the IP; \nmeans for re-establishing the connection to the VMS in response to the means for instructing the serving MSC by the SCP; and \nmeans for resuming the voice messaging service for the subscriber utilizing the bookmark. \n\n\n\n2. A method for providing a voice messaging service for a subscriber in a wireless communications system, the subscriber associated with a voice mailbox for the voice messaging service, the voice mailbox associated with a voice messaging system (VMS), the subscriber utilizing a wireless device, the wireless device being served by a serving mobile switching center (MSC), the method comprising the steps of:\nrequesting a first routing number from a service control point (SCP) by the serving MSC responsive to the subscriber invoking the voice messaging service; \nestablishing a connection between the wireless device and the VMS through the serving MSC utilizing the first routing number, the connection enabling the subscriber to retrieve a voice message deposited by a call sender; \nsaving a bookmark by the VMS, the bookmark indicating a location in the voice mailbox responsive to the subscriber\'s interaction with the voice messaging service; \nredirecting the connection from the VMS to a call sender\'s directory number (DN) through the serving MSC and an intelligent peripheral (IP) by the VMS responsive to the subscriber invoking a call sender option; \nnotifying the SCP by the IP about a rebound indicator; \ninstructing the serving MSC by the SCP to re-establish the connection between the subscriber and the VMS utilizing a second routing number responsive to the step of notifying the SCP by the IP; and \nupon failing to re-establish the connection between the subscriber and the VMS, alerting the subscriber to the failure to re-establish the connection, wherein the failure to re-establish the connection is caused by the call sender not answering the call request. \n\n\n\n3. A method for providing a voice messaging service for a subscriber in a wireless communications system, the subscriber associated with a voice mailbox, for the voice messaging service, the voice mailbox associated with a voice messaging system (VMS), the subscriber utilizing a wireless device, the wireless device being served by a serving mobile switching center (MSC), the method comprising the steps of:\nrequesting a first routing number from a service control point (SCP) by the serving MSC responsive to the subscriber invoking the voice messaging service; \nestablishing a connection between the wireless device and the VMS through the serving MSC utilizing the first routing number, the connection enabling the subscriber to retrieve a voice message deposited by a call sender; \nsaving a bookmark by the VMS, the bookmark indicating a location in the voice mailbox responsive to the subscriber\'s interaction with the voice messaging service; \nredirecting the connection from the VMS to a call sender\'s directory number (DN) through the serving MSC and an intelligent peripheral (IP) by the VMS responsive to the subscriber invoking a call sender option; \nnotifying the SCP by the IP about a rebound indicator; \ninstructing the serving MSC by the SCP to re-establish the connection between the subscriber and the VMS utilizing a second routing number responsive to the step of notifying the SCP by the IP; and \nupon failing to re-establish the connection between the subscriber and the VMS, alerting the subscriber to the failure to re-establish the connection, wherein the step of alerting the subscriber comprises playing an announcement to the subscriber. \n\n\n\n4. A method for providing a voice messaging service for a subscriber in a wireless communications system, the subscriber associated with a voice mailbox for the voice messaging service, the voice mailbox associated with a voice messaging system (VMS), the subscriber utilizing a wireless device, the wireless device being served by a serving mobile switching center (MSC), the method comprising the steps of:\nrequesting a first routing number from a service control point (SCP) by the serving MSC responsive to the subscriber invoking the voice messaging service; \nestablishing a connection between the wireless device and the VMS through the serving MSC utilizing the first routing number, the connection enabling the subscriber to retrieve a voice message deposited by a call sender; \nsaving a bookmark by the VMS, the bookmark indicating a location in the voice mailbox responsive to the subscriber\'s interaction with the voice messaging service; \nredirecting the connection from the VMS to a call sender\'s directory number (DN) through the serving MSC and an intelligent peripheral (IP) by the VMS responsive to the subscriber invoking a call sender option; \nnotifying the SCP by the IP about a rebound indicator; \ninstructing the serving MSC by the SCP to re-establish the connection between the subscriber and the VMS utilizing a second routing number responsive to the step of notifying the SCP by the IP; \nupon failing to re-establish the connection between the subscriber and the VMS, alerting the subscriber to the failure to re-establish the connection; and asking the subscriber utilizing the wireless device whether the subscriber wishes to rebound back to voice mail.\n |  | 4 | Method and apparatus for supporting voice message services with automatic rebound in a wireless intelligent network | US06839555 | ['B2', 'B1', 'B1', 'B1', 'A1']
A | 1. A method for providing information from a fulfillment center through a public wireless telecommunications network to a caller having a wireless telecommunications transmitting and receiving device comprising the steps of:\ninitiating a call to a fulfillment center through dialing of a specialized access code into said wireless telecommunications transmitting and receiving device; \ndirecting said call from said public wireless telecommunications network to said fulfillment center based upon said specialized access code; and \ndelivering said information as designated by said specialized access code to said caller from said fulfillment center through said wireless telecommunications transmitting and receiving device. \n\n\n\n2. The method of claim 1 wherein said information is advertising information.\n\n\n3. The method of claim 1 wherein said information is service information.\n\n\n4. A fulfillment system for providing information through a public wireless telecommunications network to a caller having a first wireless telecommunications transmission and reception device including means for generating a first wireless transmission comprising a specialized access code, said fulfillment system comprising:\na fulfillment center for delivery of stored information designated by a specialized access code; \na second wireless telecommunications transmission and reception device for receiving said first wireless transmission from said first wireless telecommunications transmission and reception device and for delivering a second wireless transmission comprised of said stored information; and \nmeans for transferring said first wireless transmission to said informational fulfillment center by directing said caller to said fulfillment center based upon said specialized access code. \n\n\n\n5. The system of claim 4 wherein said information is advertising information.\n\n\n6. The system of claim 4 wherein said information is service information. |  | 6 | System and method of providing information to a subscriber through a wireless device | US06839556 | ['B2', 'B1', 'A1']
N | 1. A method of transmitting data over a mobile telephone speech channel between a radio telephone terminal, said radio telephone terminal having at least one type of source encoding and a data transmitter and/or receiver unit, said data transmitter being part of a network that supports modes of communication with transcoding between different types of source encoding and at least one mode of communication without transcoding, that can be set up between two mobile telephones having at least one type of source encoding in common, said method including:\nnegotiating a selected mode of communication between said first mobile telephone terminal and said data transmitter and/or receiver unit, wherein the data transmitter unit sends one of the types of source encoding available to the first mobile terminal to said second mobile terminal to engage in said mode of communication without transcoding; and \ntransmitting data over the mobile telephone network in frames reserved for speech signals encoded with the type of source encoding selected for the mode of communication. \n\n\n\n2. The method according to claim 1, wherein while negotiating the mode of communication, the first radio telephone terminals sends all of the types of source encoding that are available to it to said transmitter and/or receiver unit.\n\n\n3. The method according to claim 2, wherein said transmitter and/or receiver unit selects the first-received type of source encoding.\n\n\n4. The method according to claim 2, wherein said transmitter and/or receiver unit selects the type of source encoding that enables the highest data rate.\n\n\n5. The method according to claim 1, wherein while negotiating the mode of communication, said transmitter and/or receiver unit sends to said second mobile terminal all of the types of source encoding authorized over the mobile telephone network.\n\n\n6. The method according to claim 1, wherein said mode of communication without transcoding is a mode of communication without transcoding in application of the ETSI GSM 04.53 standard for TFO.\n\n\n7. The method according to claim 1, wherein said transmitter and/or receiver unit is located in a wired telephone network.\n\n\n8. The method according to claim 1, wherein a portable computer is fitted with means for communicating in the mobile telephone network.\n\n\n9. The method according to claim 1, wherein said transmitter and/or receiver unit selects one of the types of source encoding it has received from the first mobile terminal and sends it to said second mobile terminal.\n\n\n10. An apparatus, for transmitting data over a speech channel by encoding the data using a selected type of source encoding, comprising:\na first mobile telephone terminal having at least one type of source encoding; \na second mobile telephone terminal having at least one type of source encoding in common with said first mobile telephone terminal; and \na data transmitter and/or receiver unit, wherein said data transmitter and/or receiver unit is a part of a network that supports modes of communication with transcoding between different types of source encoding, and supports at least one mode of communication without transcoding; \nwherein said apparatus is configured to negotiate a selected mode of communication between said first mobile telephone terminal and said data transmitter and/or receiver unit, wherein the data transmitter and/or receiver unit sends one of the types of source encoding available to said first mobile terminal to said second mobile terminal to engage in said mode of communication without transcoding; and \nwherein said apparatus is configured to transmit data over the mobile telephone network in frames reserved for speech signals encoded with the type of source encoding selected for said mode of communication. \n\n\n\n11. The apparatus according to claim 10, wherein the first mobile telephone terminal is configured to send all of the types of source encoding that are available to said first mobile telephone terminal to said transmitter and/or receiver unit while said apparatus negotiates said mode of communication.\n\n\n12. The apparatus according to claim 11, wherein said transmitter and/or receiver unit is configured to select the first-received type of source encoding.\n\n\n13. The apparatus according to claim 11, wherein said transmitter and/or receiver unit is configured to select the type of source encoding that enables the highest data rate.\n\n\n14. The apparatus according to claim 10, wherein said transmitter and/or receiver unit is configured to send to said second mobile terminal all of the types of source encoding authorized over the mobile telephone network while said apparatus negotiates said mode of communication.\n\n\n15. The apparatus according to claim 10, wherein said mode of communication without transcoding is a mode of communication without transcoding in application of the ETSI GSM 04.53 standard for TFO.\n\n\n16. The apparatus according to claim 10, wherein said transmitter and/or receiver unit is located in a wired telephone network.\n\n\n17. The apparatus according to claim 10, further comprising a portable computer which is fitted with a means for communicating in the mobile telephone network.\n\n\n18. The apparatus according to claim 10, wherein said transmitter and/or receiver unit is configured to select one of the types of source encoding it has received from the first mobile terminal and send it to said second mobile terminal. |  | 18 | Method and apparatus for transmitting data over a speech channel by encoding the data using a selected type of source encoding | US06839557 | ['B1', 'B1', 'B1', 'B1', 'B1', 'B1', 'B1', 'B1']
A | 1. A service area control method of a radio system including a exchange, a plurality of radio base stations connected to said exchange, and a plurality of mobile stations connected with said through wireless connection;\nwherein said base station control station includes monitoring operation states of said plurality of radio base stations and instructing at least one of said radio base stations to control a radio-frequency radiation pattern thereof, when an abnormal operation state is detected in said radio base stations; \nwherein said at least one of the radio base stations instructed by said exchange controls the radio-frequency radiation pattern on the basis of a control instruction from said exchange; and \nwherein said abnormal operation state includes a fault state. \n\n\n\n2. A service area control method as claimed in claim 1, wherein said control instruction for the radio-frequency radiation pattern includes information relating to a directivity of the radio-frequency radiation.\n\n\n3. A service area control method as claimed in claim 1, wherein said control instruction for the radio-frequency radiation pattern includes information relating to an intensity of a transmission power.\n\n\n4. A service area control method as claimed in claim 3, wherein said at least one of the radio base stations instructed by said exchange controls a reception sensitivity thereof in accordance with the intensity of the transmission power, when said intensity of the transmission power is controlled.\n\n\n5. A radio system comprising:\na exchange; \na plurality of radio base stations connected to said exchange; and \na plurality of mobile stations connected with said radio base stations through wireless connection, \nwherein said exchange is configured to monitor operation states of said plurality of radio base stations and instruct at least one of said radio base stations to control a radio-frequency radiation pattern thereof, when an abnormal operation state is detected in said radio base stations; \nwherein said at least one of the radio base stations instructed by said exchange is configured to control the radio-frequency radiation pattern on the basis of a control instruction from said exchange; and \nwherein said abnormal operation state includes a fault state. \n\n\n\n6. A radio system as claimed in claim 5, wherein said control instruction for the radio-frequency radiation pattern includes information relating to a directivity of the radio-frequency radiation.\n\n\n7. A radio system as claimed in claim 5, wherein said control instruction for the radio-frequency radiation pattern includes information relating to an intensity of a transmission power.\n\n\n8. A radio system as claimed in claim 5, wherein said at least one of the radio base stations instructed by said exchange controls a reception sensitivity thereof in accordance with the intensity of the transmission power, when said intensity of the transmission power is controlled. |  | 8 | Integrated control system for radio service areas of base stations in mobile communication system | US06839558 | ['B2', 'B1', 'B1', 'B1', 'B1', 'B1', 'B2', 'B1', 'A1']
N | 1. A retransmission control method comprising the steps of:\nbase stations receiving a signal sent from a mobile station; \neach of said base stations performing error judgment for said signal sent from said mobile station; \na corresponding base station of a communication partner of said mobile station obtaining results of error judgment of said corresponding base station and other base stations; \nsaid corresponding base station sending a response which indicates that retransmission is not required to said mobile station when said results includes a result indicating no error; and \nsaid corresponding base station returning a response which indicates that retransmission is required to said mobile station when every result in said results indicates that there is an error. \n\n\n\n2. A retransmission control method comprising the steps of:\nbase stations receiving a signal sent from a mobile station; \neach of said base stations performing error judgment for said signal sent from said mobile station; \nsaid base stations exchanging results of said error judgment with one another; \na corresponding base station sending a response which indicates that retransmission is not required to said mobile station when results of said error judgment of said base stations include a result indicating no error; and \nsaid corresponding base station returning a response which indicates that retransmission is required to said mobile station when every result of said error judgment of said base stations indicates that there is an error. \n\n\n\n3. The retransmission control method as claimed in claim 2, wherein a received signal power level of said signal in said corresponding base station is the largest among received signal power levels in said base stations.\n\n\n4. A retransmission control apparatus in a base station, comprising:\na part receiving a signal sent from a mobile station; \nan error judgment part performing error judgment for said signal sent from said mobile station; \na part receiving, from other base stations via a network, error judgment results in said other base station each of which receives said signal; \na part sending a response which indicates that retransmission is not required to said mobile station when said error judgment results of said other base stations and an error judgment result by said error judgment part includes at least one result indicating no error; and \na part sending a response which indicates that retransmission is required to said mobile station when every result of said error judgment results of said other base stations and said error judgment result by said error judgment part indicates that there is an error. \n\n\n\n5. The retransmission control apparatus as claimed in claim 4, wherein said base station is a communication partner of said mobile station.\n\n\n6. The retransmission control apparatus as claimed in claim 4, wherein said base station receives, from said other base stations, in addition to said error judgment results, received signal power levels of said signal in said other base stations, and said base station compares each of said received signal power levels with a received signal power level in said base station, and\nsaid base station sends said response to said mobile station when said received signal power level in said base station is larger than any of said received signal power levels in said other base stations. \n |  | 6 | Retransmission control method and the apparatus | US06839559 | ['B2', 'B1', 'B1', 'B1', 'B1', 'B1', 'B1', 'B1', 'B2', 'B1', 'A1', 'A1', 'A1']
A | 1. A method for determining a location of a mobile unit, comprising: measuring a wireless signal strength; comparing the measured wireless signal strength to a table of mathematically estimated wireless signal strengths and corresponding mobile unit locations; finding a table entry whose mathematically estimated wireless signal strength is closest, by distance in signal space, to the measured wireless signal strength; and determining the location of the mobile unit with reference to the found table entry; wherein the mathematical estimates of base station wireless signal strengths at the corresponding mobile unit locations are derived by performing steps comprising: determining an existing number of walls between the base station and the corresponding mobile unit locations; and determining a wall attenuation factor.\n\n\n2. The method of claim 1 wherein the determining the existing number of walls includes using a line clipping algorithm.\n\n\n3. The method of claim 1 wherein the determining the existing number of walls includes determining a practical limit number of walls between the base station and the corresponding mobile unit locations.\n\n\n4. A method for determining a location of a mobile unit comprising: measuring at a base station, a wireless signal strength of the mobile unit; comparing the measured wireless signal strength to a table of mathematically estimated wireless signal strengths and corresponding mobile unit locations that includes, for mobile units at the corresponding mobile unit locations, mathematical estimates of mobile unit wireless signal strengths at one or more base stations; finding a table entry whose mathematically estimated wireless signal strength is closest, by distance in signal space, to the measured wireless signal strength; and determining the location of the mobile unit with reference to the found table entry; wherein the mathematical estimates of mobile unit wireless signal strengths at the one or more base stations locations are derived by performing steps comprising: determining an existing number of walls between the one or more base stations and the corresponding mobile unit locations; and determining a wall attenuation factor.\n\n\n5. The method of claim 4 wherein the determining the existing number of walls includes using a line clipping algorithm.\n\n\n6. The method of claim 4 wherein the determining the existing number of walls includes determining a practical limit number of walls between the one or more base stations and the corresponding mobile unit locations.\n\n\n7. A computer-readable medium having computer-executable instructions for performing steps, comprising: measuring at a mobile unit, a wireless signal strength of a base station; comparing the measured wireless signal strength to a table of mathematically estimated wireless signal strengths and corresponding mobile unit locations including mathematical estimates of base station wireless signal strengths at the corresponding mobile unit locations: finding a table entry whose mathematically estimated wireless signal strength is closest, by distance in signal space, to the measured wireless signal strength; and determining the location of the mobile unit with reference to the found table entry; wherein the mathematical estimates of base station wireless signal strengths at the corresponding mobile unit locations are derived by performing steps comprising: determining an existing number of walls between the base station and the corresponding mobile unit locations; and determining a wall attenuation factor.\n\n\n8. The computer-readable medium of claim 7 wherein the determining the existing number of walls includes using a line clipping algorithm.\n\n\n9. The computer-readable medium of claim 7 wherein the determining the existing number of walls includes determining a practical limit number of walls between the base station and the corresponding mobile unit locations.\n\n\n10. A computer-readable medium having computer-executable instructions for performing steps, comprising: measuring at a base station, a wireless signal strength of a mobile unit; comparing the measured wireless sigal strength to a table of mathematically estimated wireless signal strengths and corresponding mobile unit locations, including for mobile units at the corresponding mobile unit locations, mathematical estimates of mobile unit wireless signal strengths at one or more base stations; finding a table entry whose mathematically estimated wireless signal strength is closest, by distance in signal space, to the measured wireless signal strength and determining the location of the mobile unit with reference to the found table entry; wherein the mathematical estimates of mobile unit wireless signal strengths at the one or more base stations locations are derived by performing steps comprising: determining an existing number of walls between the one or more base stations and the corresponding mobile unit locations; and determining a wall attenuation factor.\n\n\n11. The computer-readable medium of claim 10 wherein the determining the existing number of walls includes using a line clipping algorithm.\n\n\n12. The computer-readable medium of claim 10 wherein the determining the existing number of walls includes determining a practical limit number of walls between the one or more base stations and the corresponding mobile unit locations.\n\n\n13. A mobile unit comprising: a wireless interface hardware, wherein the wireless interface hardware obtains a wireless signal strength of a base station measured at the mobile unit: a memory storage, storing a table of mathematically estimated wireless signal strengths and corresponding mobile unit locations, including mathematical estimates of base station wireless signal strengths at the corresponding mobile unit locations; and a central processing unit wherein the central processing unit compares the obtained wireless signal strength to the table of mathematically estimated wireless signal strengths and corresponding mobile unit locations, finds a table entry whose mathematically estimated wireless signal strength is closest by distance in signal space, to the obtained wireless signal strength, and determines the location of the mobile unit with reference to the found table entry; wherein further the mathematical estimates of base station wireless signal strengths at the corresponding mobile unit locations are derived by performing steps comprising: determining an existing number of walls between the base station and the corresponding mobile unit locations; and determining a wall attenuation factor.\n\n\n14. The mobile unit of claim 13 wherein the determining the existing number of walls includes using a line clipping algorithm.\n\n\n15. The mobile unit of claim 14 wherein the determining the existing number of walls includes determining a practical limit number of walls between the base station and the corresponding mobile unit locations.\n\n\n16. A mobile unit comprising: a wireless interface hardware, wherein the wireless interface hardware requests, from a base station, a wireless signal strength of the mobile unit measured at the base station a memory storage, storing a table of mathematically estimated wireless signal strengths and corresponding mobile unit locations, including for mobile units at the corresponding mobile unit locations, mathematical estimates of mobile unit wireless signal strengths at one or more base stations, and a central processing unit, wherein the central processing unit compares the obtained wireless signal strength to the table of mathematically estimated wireless signal strengths and corresponding mobile unit locations finds a table entry whose mathematically estimated wireless signal strength is closest, by distance in signal space, to the obtained wireless signal strength, and determines the location of the mobile unit with reference to the found table entry; wherein further the mathematical estimates of mobile unit wireless signal strengths at the one or more base stations locations are derived by performing steps comprising: determining an existing number of walls between the one or more base stations and the corresponding mobile unit locations; and determining a wall attenuation factor.\n\n\n17. The mobile unit of claim 16 wherein the determining the existing number of walls includes using a line clipping algorithm.\n\n\n18. The mobile unit of claim 16 wherein the determining the existing number of walls includes determining a practical limit number of walls between the one or more base stations and the corresponding mobile unit locations. |  | 18 | Using a derived table of signal strength data to locate and track a user in a wireless network | US06839560 | ['B1', 'B1', 'B1', 'B1']
N | 1. A general packet radio service system (GPRS, hereinafter), in which one or more subscriber switchboard stations are founded, plural mobile radio terminals are connected with said one or more subscriber switchboard stations by radio, and a packet data is transmitted and received between said transmitting and receiving mobile radio terminals via said one or more subscriber switchboard stations, comprising:\na number-management server, which is connected with said one or more subscriber switchboard stations, \nmanages a correspondence between user\'s addresses respectively assigned to said plural mobile radio terminals and mobile radio terminals-discriminators respectively corresponding to said user\'s addresses, and \nreads out said mobile radio terminal-discriminator corresponding to said receiving user\'s address in accordance a requirement presented from said first subscriber switchboard station in a location area of which said transmitting mobile radio terminal exists, \nwherein said transmitting mobile radio terminal has required said first subscriber switchboard station to start a packet data communication directed to said receiving mobile radio terminal, and notified said first subscriber switchboard station of said receiving user\'s address, and \ntransmits said mobile radio terminal-discriminator corresponding to said receiving user\'s address to said first subscriber switchboard station, and \na home location register (HLR, hereinafter) which is connected with said one or more subscriber switchboard stations, \nreads out said second subscriber switchboard station in a location area of which said receiving mobile radio terminal exists on a basis of said mobile radio terminal-discriminator corresponding to said receiving user\'s address transmitted from said first subscriber switchboard station, \ntransmits information on said second subscriber switchboard station to said first subscriber switchboard station, and \nthereby enables said first subscriber switchboard station to start a packet data communication directed to said receiving mobile radio terminal via said second subscriber switchboard station. \n\n\n\n2. The GPRS as defined in claim 1, wherein:\nboth said transmitting and receiving mobile terminals exist in a location area of said first subscriber switchboard station, and \nsaid second subscriber switchboard station coincides with said first subscriber switchboard station. \n\n\n\n3. The GPRS as defined in claim 1, wherein:\nsaid number-management server is provided with a first table for clarifying a correspondence between user\'s addresses and said mobile radio terminal-discriminators, and \nsaid HLR is provided with a second table for clarifying a correspondence between said mobile radio terminal-discriminators and said subscriber switchboard stations in location areas of which said mobile radio terminals corresponding to said mobile radio terminal-discriminators exist. \n\n\n\n4. The GPRS as defined in claim 1, wherein:\nsaid user\'s address is an IP v 4 address or an IP v 6 address. \n\n\n\n5. The GPRS as defined in claim 1, wherein:\nsaid GPRS includes an integrated GPRS composed of said plural GPRSes, and \nsaid user\'s addresses are uniquely assigned to said respective mobile radio terminals throughout said integrated GPRS. \n\n\n\n6. A GPRS, in which one or more subscriber switchboard stations are founded, plural mobile radio terminals are connected with said one or more subscriber switchboard stations by radio, and a packet data is transmitted and received between said transmitting and receiving mobile radio terminals via said one or more subscriber switchboard stations, comprising:\na HLR, which is provided which a table for clarifying a correspondence between user\'s addresses respectively assigned to said plural mobile radio terminals and mobile radio terminal-discriminators respectively corresponding to said user\'s addresses, \nconnected with said one or more subscriber switchboard stations, \nreads out said mobile radio terminal-discriminator corresponding to said receiving user\'s address from said table, said receiving user\'s address being transmitted to said HLR from said first subscriber switchboard station in a location area of which said transmitting mobile radio terminal exists just after said transmitting mobile radio terminal requires said first subscriber switchboard station to start said packet data communication directed to said receiving mobile radio terminal, \njudges said second subscriber switchboard station in a location area of which said receiving mobile radio terminal exists on a basis of said mobile radio terminal-discriminator corresponding to said receiving user\'s address, \ntransmits information on said second subscriber switchboard station to said first subscriber switchboard station, and \nthereby enables said first subscriber switch board station to start a packet data communication directed to said receiving mobile radio terminal via said second subscriber switchboard station. \n\n\n\n7. The GPRS as defined in claim 6, wherein:\nboth said transmitting and receiving mobile radio terminals exist in a location area of said first subscriber switchboard station, and \nsaid second subscriber switchboard station coincides with said first subscriber switchboard station. \n\n\n\n8. The GPRS as defined in claim 6, wherein:\nsaid user\'s address is an IP v 4 address or an IP v 6 address. \n\n\n\n9. The GPRS as defined in claim 6, wherein:\nsaid GPRS includes an integrated GPRS composed of said plural GPRSes, and \nsaid user\'s addresses are uniquely assigned to said respective mobile radio terminals throughout said integrated GPRS. \n\n\n\n10. A method for controlling a GPRS, in which one or more subscriber switchboard stations are founded, plural mobile radio terminals are connected with said one or more subscriber switchboard stations by radio, and a packet data is transmitted and received between said transmitting and receiving mobile radio terminals via said one or more subscriber switchboard stations, comprising the steps of:\nmanaging a correspondence between user\'s addresses respectively assigned to said plural mobile radio terminals and mobile radio terminal-discriminators respectively assigned to said user\'s addresses in a first table provided for a number-management server, \nclarifying a correspondence between said mobile radio terminal-discriminators and said subscriber switchboard stations in location areas of which said mobile radio terminals corresponding to said mobile radio terminal-discriminators respectively exist in a second table provided for a HLR, \ntransmitting a requirement presented from said transmitting mobile radio terminal that said first subscriber switchboard station in a location area of which said transmitting mobile radio terminal exists should start a packet data communication directed to said receiving mobile radio terminal to said first subscriber switchboard station, said requirement presented from said transmitting mobile radio terminal including said transmitting and receiving user\'s addresses, \ntransmitting a requirement presented from said first subscriber switchboard station that said number-management server should read out said mobile radio terminal-discriminator corresponding to said receiving user\'s address to said number-management server, said requirement presented from said first subscriber switchboard station including said receiving user\'s address, \nreading out said mobile radio terminal-discriminator corresponding to said receiving user\'s address from said first table provided for said number-management server, \ntransmitting said mobile radio terminal-discriminator corresponding to said receiving user\'s address to said first subscriber switchboard station from said number-management server, \ntransmitting a requirement presented from said first subscriber switchboard station that said HLR should read out said second subscriber switchboard station in a location area of which said receiving mobile radio terminal exists, said requirement presented from said first subscriber switchboard station including said mobile radio terminal-discriminator corresponding to said receiving user\'s address, \nreading out said second subscriber switchboard station from said second table provided for said HLR, referring to said mobile radio terminal-discriminator corresponding to said receiving user\'s address which is transmitted from said first subscriber switchboard station, \ntransmitting information on said second subscriber switchboard station to said first subscriber switchboard station from said HLR, \ntransmitting a requirement presented from said first subscriber switchboard station that said second subscriber switchboard station should start said packet data communication directed to said receiving mobile radio terminal, said requirement presented from first subscriber switchboard station including said mobile radio terminal discriminator corresponding to said receiving user\'s address and said transmitting and receiving user\'s addresses, and \nestablishing a route for said packet data communication between said transmitting and receiving mobile radio terminals. \n\n\n\n11. A method for controlling a GPRS, in which one or more subscriber switchboard stations are founded, plural mobile radio terminals are connected with said one or more subscriber switchboard stations by radio, and a packet data is transmitted and received between said transmitting and receiving mobile radio terminals via said one or more subscriber switchboard stations, comprising the steps of:\nmanaging a correspondence between user\'s addresses respectively assigned to said plural mobile radio terminals and mobile radio terminal-discriminators respectively assigned to said user\'s addresses in a first table provided for a HLR, \nclarifying a correspondence between said mobile radio terminal-discriminators and said subscriber switchboard stations in location areas of which said mobile radio terminals corresponding to said mobile radio terminal-discriminators respectively exist in a second table provided for a HLR, \ntransmitting a requirement presented from said transmitting mobile radio terminal that said first subscriber switchboard station in a location area of which said transmitting mobile radio terminal exists should start a packet data communication directed to said receiving mobile radio terminal to said first subscriber switchboard station, said requirement presented from said transmitting mobile radio terminal including said transmitting and receiving user\'s addresses, \ntransmitting a requirement presented from said first subscriber switchboard station that said HLR should read out said mobile radio terminal-discriminator corresponding to said receiving user\'s address to said HLR, said requirement presented from said first subscriber switchboard station including said receiving user\'s address, \nreading out said mobile radio terminal-discriminator corresponding to said receiving user\'s address from said first table provided for said HLR, \nreading out said second subscriber switchboard station in a location area of which said receiving mobile radio terminal exists from said second table provided for said HLR, referring to said mobile radio terminal-discriminator corresponding to said receiving user\'s address which is clarified in said above step, \ntransmitting information on said second subscriber switchboard station to said first subscriber switchboard station from said HLR, \ntransmitting a requirement present from said first subscriber switchboard station that said second subscriber switchboard station should start said packet data communication directed to said receiving mobile radio terminal, said requirement resented from said first subscriber switchboard station including said mobile radio terminal-discriminator corresponding to said receiving user\'s address and said transmitting and receiving user\'s addresses, and \nestablishing a route for said packet data communication between said transmitting and receiving mobile radio terminals.\n |  | 11 | GPRS and method for controlling same | US06839561 | ['B2', 'B1', 'B1', 'B1', 'B1', 'B1', 'B1', 'B1', 'B1', 'B1', 'A1']
A | 1. A method of automatically delivering a short message to a mobile device, comprising:\ndetermining when said mobile device has powered up by inspecting delivery receipt data from a short message servicing center relating to said mobile device; and \nautomatically delivering said short message to said mobile device when said mobile device has powered up based on information obtained from said inspection of said delivery receipt data. \n\n\n\n2. Apparatus for automatically delivering a short message to a mobile device, comprising:\nmeans for determining when said mobile device has powered up by inspecting delivery receipt data from a short message servicing center relating to said mobile device; and \nmeans for automatically delivering said short message to said mobile device when said mobile device has powered up based on information obtained from said inspection of said delivery receipt data. \n\n\n\n3. Apparatus for automatically delivering a short message to a mobile device, comprising:\na determiner determining when said mobile device has powered up by inspecting delivery receipt data from a short message servicing center relating to said mobile device; and \na deliverer automatically delivering said short message to said mobile device when said mobile device has powered up based on information obtained from said inspection of said delivery receipt data. \n |  | 3 | Intelligent delivery agent for short message distribution center | US06839562 | ['B2', 'B1', 'B1', 'B1', 'B1', 'B1', 'B1', 'B1', 'A1']
N | 1. A signal transmission circuit for a probe, in which the probe signal is transmitted in the form of pulses, and comprising a circuit for receiving said pulses,\nwherein the pulse receiving circuit includes a threshold detector which produces an output when a said pulse exceeds a given threshold, said threshold being variable in accordance with the amplitude of the pulses received, \nand wherein the value of said given threshold decays when the signal level falls below the threshold, with a time constant which is large compared to the pitch of the pulses but small compared to fluctuations in the overall amplitude of the pulses. \n\n\n\n2. A circuit according to claim 1, including a circuit which detects the amplitude of the received pulses, and wherein the threshold of the threshold detector is varied in accordance with an output signal from said amplitude detecting circuit.\n\n\n3. A circuit according to claim 2, wherein the amplitude detecting circuit is an amplifier for the received pulses, which includes an automatic gain control.\n\n\n4. A circuit according to claim 2, wherein the amplitude detecting circuit is a peak detector which detects a peak value of a received pulse.\n\n\n5. A circuit according to claim 2, wherein the amplitude detecting circuit resets the threshold to a minimum setting if no signal pulse is received within a given time period.\n\n\n6. A circuit according to claim 2, including a circuit for detecting an interference pulse which is longer than a signal pulse, and which inhibits the setting of the threshold if an interference pulse is detected.\n\n\n7. A circuit according to claim 1, including an amplifier for the received pulses, which includes an automatic gain control.\n\n\n8. A circuit according to claim 1, including an amplifier for the received pulses, which provides low frequency signal cancellation.\n\n\n9. A circuit according to claim 1, including a circuit for presetting the minimum level of the threshold.\n\n\n10. A signal transmission system for a probe, comprising:\na transmitter associated with the probe; \na plurality of receivers for receiving signals transmitted by the transmitter; \na circuit connected to receive output signals of said receivers; \nsaid circuit comparing signal strengths of the signals from each receiver and selecting an output from one or more of the receivers when a signal strength of that output exceeds a certain level, the circuit also including a circuit for combining and averaging the receiver signal strengths, and for selecting an output signal when the corresponding signal strength for that output signal exceeds the average. \n\n\n\n11. A system according to claim 10, wherein the average value used by said circuit is below the true arithmetical mean of the receiver output signals, so that more than one signal is selected if the signals are approximately equal.\n\n\n12. A system according to claim 10, wherein the circuit includes a threshold detector which produces an output when a pulse exceeds a given threshold, said threshold being variable in accordance with the amplitude of the pulses received, and wherein the value of said given threshold decays when the signal level falls below the threshold, with a time constant which is large compared to the pitch of the pulses but small compared to fluctuations in the overall amplitude of the pulses. |  | 12 | Signal transmission circuit for probe | US06839563 | ['B1', 'A2', 'A2', 'A1']
A | 1. A method of arranging synchronization of databases, the method comprising the steps of:\nestablishing a transport layer connection for synchronization between a first and a second device which synchronize databases, \ntransmitting a first update identifier, which is stored at least in the first device and describes the latest synchronization event the first and the second device have performed in the databases, during initialization of synchronization from the first device to the second device, and a second update identifier, which is defined by the first device and describes the present synchronization, \nstoring said second update identifier in the first device and in the second device, and \nupdating the contents of the first update identifiers stored in the devices with the contents of said second update identifier in the first device and in the second device if synchronization has been performed and after this said transport layer connection has been ended substantially properly. \n\n\n\n2. A method according to claim 1, which further comprises the steps of:\ncomparing the first update identifier received in the second device with the first update identifier stored in the second device, \nperforming synchronization in the requested manner if the first received update identifier corresponds to the first stored update identifier, \nsynchronizing all data units of the databases if the first received update identifier does not correspond to the first stored update identifier. \n\n\n\n3. A method according to claim 2, which further comprises the steps of:\ntransmitting the first stored update identifier from the second device to the first device, \ncomparing also the first received update identifier with the first stored update identifier in the first device. \n\n\n\n4. A method according to claim 1, wherein the update identifiers indicate the date and time.\n\n\n5. A method according to claim 1, wherein the first update identifier being the Last anchor of synchronization and the second update identifier the Next anchor.\n\n\n6. A method according to claim 1, wherein said transport layer connection is a logical connection in accordance with the HTTP protocol, and said transport layer connection has been ended properly if a &#x2018;HTTP request&#x2019; message has been transferred between the first device and the second device after synchronization and a &#x2018;HTTP status response&#x2019; message related to the &#x2018;HTTP request&#x2019; message has been transmitted and received.\n\n\n7. A synchronization system for synchronizing databases comprising a first device and a second device which perform synchronization and are arranged to\nestablish a transport layer connection between the first device and the second device for performing synchronization, \ntransmit a first update identifier, which is stored at least in the first device and describes the latest synchronization event the first and the second device have performed in the databases, from the first device to the second device during initialization of synchronization and a second update identifier, which is defined by the first device and describes the present synchronization, \nstore said second update identifier, and \nupdate the contents of the first update identifiers stored in the devices with the contents of said second update identifier if synchronization has been performed and after this said transport layer connection has been ended substantially properly. \n\n\n\n8. A synchronization system according to claim 7, wherein\nthe second device is arranged to compare the first update identifier received with the first update identifier stored in the second device, \nthe first and the second device are arranged to perform synchronization in the requested manner if the first received update identifier corresponds to the first stored update identifier, or \nthe first device and the second device are arranged to synchronize all data units of the databases if the first received update identifier does not correspond to the first stored update identifier. \n\n\n\n9. A telecommunications device comprising\nmeans for establishing a transport layer connection to at least one other device for synchronizing databases, \nmeans for transmitting a first update identifier and a second update identifier defined by said telecommunications device to the other device during initialization of synchronization, the first update identifier being stored at least in said telecommunications device and describing the latest synchronization event said telecommunications device and the other device have performed in the databases, and said second update identifier describing the present synchronization, \nmeans for storing said second update identifier, and \nmeans for updating the contents of the first update identifier stored in said telecommunications device with the contents of said second update identifier if synchronization has been performed and after this said transport layer connection has been ended substantially properly. \n\n\n\n10. A synchronization device comprising\nmeans for establishing a transport layer connection to at least one other device for synchronizing databases, \nmeans for receiving a first update identifier and a second update identifier from the other device during initialization of synchronization, the first update identifier describing the latest synchronization event said synchronization device and the other device have performed in the databases, and the second update identifier describing the present synchronization, \nmeans for storing said second update identifier, and \nmeans for updating the first update identifier with the contents of said second update identifier if synchronization has been performed and after this said transport layer connection has been ended substantially properly. \n\n\n\n11. A synchronization device according to claim 10, which also comprises\nmeans for comparing the first update identifier received with the first update identifier stored in said synchronization device, \nmeans for performing synchronization in the manner requested by the other device if the first received update identifier corresponds to the first stored update identifier, and \nmeans for synchronizing data units of all databases if the first received update identifier does not correspond to the first stored update identifier. \n\n\n\n12. A computer program product loadable into the memory of a telecommunications device and comprising a code which is executable in the telecommunications device making the telecommunications device\nestablish a transport layer connection to at least one other device for synchronizing databases, \ntransmit a first update identifier and a second update identifier defined by said telecommunications device to the other device during initialization of synchronization, the first update identifier being stored at least in said telecommunications device and describing the latest synchronization event said telecommunications device and the other device have performed in the databases, and said second update identifier describing the present synchronization, \nstore said second update identifier, and \nupdate the contents of the first update identifier stored in said telecommunications device with the contents of said second update identifier if synchronization has been performed and after this said transport layer connection has been ended substantially properly. \n\n\n\n13. A computer program product loadable into the memory of a computer functioning as a synchronization device and comprising a code which is executable in the synchronization device making the synchronization device\nestablish a transport layer connection to at least one other device for synchronizing databases, \nreceive a first update identifier and a second update identifier from the other device during initialization of synchronization, the first update identifier describing the latest synchronization event said synchronization device and the other device have performed in the databases, and the second update identifier describing the present synchronization, \nstore the second update identifier, and \nupdate the contents of the first update identifier stored in said synchronization device with the contents of said second update identifier if synchronization has been performed and after this said transport layer connection has been ended substantially properly.\n |  | 13 | Synchronization of database data | US06839564 | ['B2', 'B1', 'B1', 'B1', 'B1', 'B1', 'B1', 'B1', 'A2', 'A2', 'A1']
N | 1. A method for multicast services announcements comprising:\nsending a signaling message containing at least one service announcement identification from a first network node to at least one second network node; \nsending multicast service announcements continuously on a channel each multicast service announcement having an associated service announcement identification; \ncomparing the at least one service announcement identification with multicast service identifications configured in the second node; \nchecking the multicast service announcements on the channel associated with the at least one service announcement identification that compares with the multicast service identifications; and \nreceiving, at the second network node, the multicast service announcements associated with the at least one service announcement identification that compares with the multicast service identifications, \nwherein the at least one service announcement identification comprises one of at least one service identification and at least one multicast group identification. \n\n\n\n2. The method according to claim 1, wherein the first network node comprises a Radio Network Controller (RNC).\n\n\n3. The method according to claim 1, further comprising sending the signaling message from the first network node to the at least one second network node in a System Information Block (SIB).\n\n\n4. The method according to claim 1, further comprising sending the signaling message from the first network node to the at least one second network node on a second channel comprising a Paging Indicator Channel (PICH).\n\n\n5. The method according to claim 1, further comprising sending the signaling message from the first network node to the at least one second network node on a second channel comprising a Broadcast Channel (BCH).\n\n\n6. The method according to claim 1, further comprising waiting for a new signaling message containing at least one second service announcement identification if the at least one service announcement identification does not compare with any of the multicast service identifications.\n\n\n7. The method according to claim 1, wherein the at least one second network node comprises User Equipment (UE).\n\n\n8. The method according to claim 1, further comprising sending the multicast service announcements continuously on a channel comprising a Paging Indicator Channel (PICH).\n\n\n9. The method according to claim 8, further comprising sending the multicast service announcements in a PICH frame.\n\n\n10. The method according to claim 9, further comprising sending a PICH frame comprising a type field and an indication field, the type field containing information related to the type of information in the indication field.\n\n\n11. The method according to claim 10, further comprising sending a PICH frame comprising 300 bits, wherein the type field comprises one of one, two, and three bits and the indication field comprises one of eleven, ten and nine bits, respectively.\n\n\n12. The method according to claim 10, further comprising sending an indication field comprising one of the service announcement identification associated with the multicast service announcements currently being sent on the channel, the service announcement identification associated with the multicast service announcements to be sent next on the channel, an offset value indicating a gap between the multicast service announcements currently being sent on the channel and the multicast service announcements to be sent next on the channel, data to be concatenated with data sent in a preceding indication field, timing information to a long term multicast announcement frame, timing information to a multicast service advertising frame, and indication about a multicast control frame.\n\n\n13. The method according to claim 12, wherein the service announcement identification comprises one of a service identification, a group identification, a serial number of multicast service announcements in a list, and System Frame Number for the long term multicast announcement or advertising frame.\n\n\n14. The method according to claim 9, further comprising sending a PICH frame comprising a current service announcement identification field, a next service announcement identification field, a time offset field, long term service announcement frame indication, and multicast service advertising frame indication.\n\n\n15. The method according to claim 14, wherein the current service announcement identification field contains one of a service identification, a group identification, a serial number of multicast service announcements in a list, System Frame Number, and an offset value.\n\n\n16. The method according to claim 14, wherein the next service announcement identification field contains one of a service identification, a group identification, and a serial number of multicast service announcements in a list.\n\n\n17. The method according to claim 14, further comprising sending a PICH frame comprising 300 bits, wherein the current service announcement identification field comprises four bits, the next service announcement identification field comprises four bits, and the time offset field comprises four bits.\n\n\n18. A method for multicast services announcements comprising:\nsending time information on a first channel, the time information conveying when a list of multicast services will be sent on a second channel; \nchecking the time information at a first network node; \nchecking current multicast services sent on a third channel if the time information is not currently available on the first channel; \nreceiving the current multicast services at the second network node if the second network node is entitled to receive the current multicast services; \nchecking an offset value time of when a next multicast services will be sent on the third channel if the second network node is not entitled to receive the current multicast services; \nreceiving the next multicast services at the second network node after the offset value time if the second network node is entitled to receive the next multicast services; and \nwaiting for the list of multicast services to be sent on the second channel if the second network node is not entitled to receive the current multicast services or the next multicast services. \n\n\n\n19. The method according to claim 18, further comprising sending the time information on the first channel that comprises a Broadcast Channel (BCH).\n\n\n20. The method according to claim 18, further comprising sending time information in a System Information Block (SIB) on the first channel.\n\n\n21. The method according to claim 18, further comprising sending the list of multicast services on the second channel comprising a Forward Access Channel (FACH).\n\n\n22. The method according to claim 18, further comprising checking current multicast services sent on the third channel comprising a Paging Indicator Channel (PICH).\n\n\n23. The method according to claim 18, wherein the first network node comprises a Radio Network Controller (RNC).\n\n\n24. The method according to claim 18, wherein the second network node comprises User Equipment (UE).\n\n\n25. A system for multicast services announcements comprising:\na core network; \na Universal Terrestrial Radio Access Network (UTRAN) operably connected to the core network, the UTRAN including at least one Radio Network Controller (RNC), the RNC continuously sending multicast service announcements in a frame over a channel; and \nat least one mobile network node operably connected to the UTRAN through the at least one RNC, \nwherein the frame comprises a type field and an indication field, the type field containing information related to the type of information in the indication field. \n\n\n\n26. The system according to claim 25, wherein the channel comprises a Paging Indicator Channel (PICH).\n\n\n27. The system according to claim 25, wherein the at least one mobile network node comprises User Equipment (UE).\n\n\n28. The system according to claim 25, wherein the information field contains a multicast service announcement identification comprises one of at least one service identification and at least one multicast group identification.\n\n\n29. The system according to claim 28, wherein the multicast service announcement identification comprises one of at least one service identification and at least one multicast group identification.\n\n\n30. A system for multicast services announcements comprising:\na core network; \na Universal Terrestrial Radio Access Network (UTRAN) operably connected to the core network, the UTRAN including at least one Radio Network Controller (RNC), the RNC continuously sending multicast service announcements in a frame over a channel; and \nat least one mobile network node operably connected to the UTRAN through the at least one RNC, \nwherein the frame comprises a current service announcement identification field, a next service announcement identification field, and a time offset field. \n\n\n\n31. The system according to claim 30, wherein the channel comprises a Paging Indicator Channel (PICH).\n\n\n32. The system according to claim 30, wherein the at least one mobile network node comprises User Equipment (UE).\n\n\n33. The system according to claim 30, wherein the information field contains a multicast service announcement identification comprises one of at least one service identification and at least one multicast group identification.\n\n\n34. The system according to claim 33, wherein the multicast service announcement identification comprises one of at least one service identification and at least one multicast group identification. |  | 34 | Method and system for a multicast service announcement in a cell | US06839565 | ['B2', 'A1', 'A1', 'A2', 'A1']
A | 1. In a wireless communication system having a base station controller and a plurality of base stations, each of the plurality of base stations adapted for communication with a plurality of mobile stations, a method comprising:\nreceiving a plurality of transmission frames, each of the plurality of transmission frames having an identifier; \ndetecting a first frame erasure within the plurality of transmission frames; \ninitiating a first timer, the first timer having a first time period determined by an average inter-arrival time period between transmitted frames; and \non expiration of the first timer determining the identification of the first frame erasure; and; \nprior to expiration of the first timer, detecting a second frame erasure; \ninitiating a second timer, the second timer having a second time period; \nstopping the first timer; and \non expiration of the second timer determining the identification of the second frame erasure. \n\n\n\n2. In a wireless communication system having a base station controller and a plurality of base stations, each of the plurality of base stations adapted for communication with a plurality of mobile stations, a method comprising:\nreceiving a plurality of transmission frames, each of the plurality of transmission frames having an identifier; \ndetecting a first frame erasure within the plurality of transmission frames; \ninitiating a first timer, the first timer having a first time period given as: \n\n\nFirst Time Period=&#x3b1;*AIT, \n\n\n\nwherein &#x3b1; is a constant value, and AIT is the average inter-arrival time of frames and:\non expiration of the first timer determining the identification of the first frame erasure and: \nprior to expiration of the first timer, detecting a second frame erasure; \ninitiating a second timer, the second timer having a second time period; \nstopping the first timer; and \non expiration of the second timer determining the identification of the second frame erasure. \n\n\n\n\n3. In a wireless communication system having a base station controller and a plurality of base stations, each of the plurality of base stations adapted for communication with a plurality of mobile stations, a method comprising:\nreceiving a plurality of transmission frames, each of the plurality of transmission frames having an identifier; \ndetecting a first frame erasure within the plurality of transmission frames; \ninitiating a first timer, the first timer having a first time period given as: \n\n\nFirst Time Period=&#x3b1;*AIT, \n\n\n\nwherein &#x3b1; is a constant value, and AIT is the average inter-arrival time of frames; and\non expiration of the first timer determining the identification of the first frame erasure; \nprior to expiration of the first timer, detecting a second frame erasure; and \ninitiating a second timer, the second timer having a second time period given as: \n\n\nSecond Time Period=&#x3b2;*(First Time Period)+&#x3b3;*(Second Time Period&#x2212;First Time Period), \n\n\n\nwherein &#x3b2; and &#x3b3; are constant values;\nstopping the first time; and \non expiration of the second timer determining the identification of the second frame erasure. \n\n\n\n4. A wireless apparatus, comprising:\nreceiver for receiving a plurality of transmission frames; \nmeans for detecting a frame erasure; \nsecond timer means responsive to detection of a second frame erasure, wherein the means for determining an identifier is adapted to determine an identifier corresponding to a second frame erasure; \nmeans for determining an identifier corresponding to a first frame associated with the first frame erasure; and \nsecond timer means responsive to detection of a second frame erasure. \n\n\n\n5. A wireless apparatus, comprising:\nreceiver for receiving a plurality of transmission frames; \nmeans for detecting a frame erasure; \nfirst timer means responsive to detection of a first frame erasure; \nmeans for determining an identifier corresponding to a first frame associated with the first frame erasure, \nsecond timer means responsive to detection of a second frame erasure, wherein the means for determining an identifier is adapted to determine an identifier corresponding to a second frame associated with the second frame erasure; and \nmeans for determining an average inter-arrival time for transmission frames. \n\n\n\n6. A wireless apparatus having a computer readable memory storage unit for storing:\na first set of computer-readable instructions for receiving a plurality of transmission frames; \na second set of computer-readable instructions for detecting a frame erasure; \na third set of computer-readable instructions for a first timer responsive to detection of a first frame erasure; \na fourth set of computer-readable instructions for a second timer responsive to detection of a second frame erasure, \na fifth set of computer-readable instructions, for determining an identifier corresponding to a first frame associated with the first frame erasure, wherein the fifth set of computer-readable instructions is adapted to determine an identifier corresponding to a second frame associated with the second frame erasure; and \na sixth set of computer-readable instructions for determining an average inter-arrival time for transmission frames. \n\n\n\n7. A wireless apparatus, comprising:\nreceiver for receiving a plurality of transmission frames; \nmeans for detecting a first frame erasure; \nfirst timer means responsive to detection of the first frame erasure; \nmeans for determining the identification of the first frame erasure upon expiration of the first timer; \nsecond timer means responsive to detection of a second frame erasure; \nmeans for determining the identification of the second frame erasure upon expiration of the second timer; and \nmeans for determining period of the first timer based upon average inter-arrival time period between transmitted frames. \n\n\n\n8. A wireless apparatus having a computer readable memory storage unit for storing:\na first set of computer-readable instructions for receiving a plurality of transmission frames; \na second set of computer-readable instructions for detecting a first frame erasure; \na third set of computer-readable instructions to initiate a first timer responsive to detection of the first frame erasure; \na fourth set of computer-readable instructions to determine the identification of the first frame erasure upon expiration of the first timer; \na fifth set of computer-readable instructions to initiate a second timer responsive to detection of a second frame erasure; \na sixth set of computer-readable instructions to determine the identification of the second frame erasure upon expiration of the second timer; and \na set of computer-readable instructions to determine a period of the first timer based upon average inter-arrival time period between transmitted frames.\n |  | 8 | Method and apparatus for time-based reception of transmissions in a wireless communication system | US06839566 | ['B2', 'B1', 'B1', 'A1']
N | 1. A method employed by a base station for controlling transmission power during the establishment of communications between a base station and another communicating unit, comprising:\ndetecting a short code having an initial predetermined power level, which is repeatedly sent to the base station at increasing power levels; \ntransmitting a power control signal when the short code having sufficient power for detection is received; and \nreceiving an access signal which is longer than and includes the short code and having a power level established upon receipt of said power control signal. \n\n\n\n2. The method of claim 1 wherein said initial predetermined power level is lower than a power level required for detection by said base station.\n\n\n3. The method of claim 1 further comprising determining an initial phase of the access code by initially searching only one phase out of a short code length portion of the access code.\n\n\n4. The method of claim 3 further comprising transmitting an acknowledgment when the correct phase of the access code is detected.\n\n\n5. The method of claim 3 further comprising performing a subsequent search by searching every phase when a correct phase has not been detected after a given interval.\n\n\n6. The method of claim 5 wherein said interval is measured starting at a beginning of the initial search.\n\n\n7. The method of claim 1 wherein the control signal is generated when the correct phase of the short code is detected.\n\n\n8. The method of claim 1 wherein the established power level is changed by a predetermined amount. |  | 8 | Method employed by a base station for controlling initial power ramp-up using short codes | US06839567 | ['B2', 'B1', 'B1', 'B2', 'B1', 'B2', 'B2', 'B2', 'A1']
A | 1. A user setting information management method comprising the steps of:\nwhen a predetermined event occurs, reading out user setting information stored in a built-in memory of a portable telephone to save the user setting information in a backup flash memory; and \nwhen the predetermined event is canceled, writing the user setting information saved in the flash memory in the built-in memory of the portable telephone, \nthe save step having the steps of: \ndividing the flash memory into a plurality of independently erasable blocks; \ndividing each divided block into a user setting information area for writing user setting information to be backed up and a block management area for writing block management information for each block; \ngenerating a user setting information log representing a backup order as block management information for each block; \ncomparing pieces of block management information of all blocks every occurrence of a predetermined event to identify a block having undergone oldest backup and a block having undergone newest backup; \nafter data in the block having undergone oldest backup is erased, backing up data in the erased block; and \nwriting block management information of the erased/backup block in the block having undergone newest backup. \n\n\n\n2. A method according to claim 1, wherein\nthe method further comprises the step of counting the number of backup operations for each block, and \nthe identification step includes the steps of: \ndetermining a block exhibiting the smallest number of backup operations as a block having undergone oldest backup; and \n\ndetermining a block exhibiting the largest number of backup operations as a block having undergone newest backup. \n\n\n\n3. A method according to claim 1, wherein the predetermined event includes power-off of the built-in memory of the portable telephone.\n\n\n4. A method according to claim 1, wherein the predetermined event includes start of power charge of the portable telephone.\n\n\n5. A user setting information management system comprising:\na built-in memory which is incorporated in a portable telephone and stores user setting information; \na flash memory in which the user setting information of said built-in memory is backed up; and \nprocessing control means for, when a predetermined event occurs, saving the user setting information stored in said built-in memory of the portable telephone in said flash memory, and when the predetermined event is canceled, writing the user setting information saved in said flash memory in said built-in memory of the portable telephone, \nwherein said flash memory is divided into a plurality of independently erasable blocks, \neach divided block is divided into a user setting information area for writing user setting information to be backed up and a block management area for writing block management information including a user setting information log representing a backup order for each block, and \nsaid processing control means includes: \nblock identification means for comparing pieces of block manage information of all blocks every occurrence of a predetermined event to identify a block having undergone oldest backup and a block having undergone newest backup; \ninformation save means for erasing data in the block having undergone oldest backup and backing up data in the erased block; and \nmanagement means for writing block management information of the erased/backup block in the block having undergone newest backup. \n\n\n\n6. A system according to claim 5, wherein said identification means determines a block exhibiting the smallest number of backup operations as a block having undergone oldest backup for each block, and determines a block exhibiting the largest number of backup operations as a block having undergone newest backup.\n\n\n7. A system according to claim 5, wherein the predetermined event includes power-off of said built-in memory of the portable telephone.\n\n\n8. A system according to claim 5, wherein the predetermined event includes start of power charge of the portable telephone.\n\n\n9. A system according to claim 5, wherein the block management area includes a first field representing a data log, a second field representing progress of erase for a block during erase/backup, and a third field representing progress of backup performed after completion of erase. |  | 9 | User setting information management method and management system for portable telephone | US06839568 | ['B2', 'B1', 'B1', 'B1', 'A2', 'A1']
N | 1. Mobile radio equipment comprising a housing in the form of a flat, narrow parallelepiped with wide front and back sides and with long narrow sides and short narrow sides, wherein the corners and edges can be rounded and the longitudinal axis can be curved, and a built-in antenna means in the housing, wherein said built-in antenna comprises two individual antennas connected together by a non-conducting intermediate piece and formed into a yoke or loop, said yoke or loop having unconnected ends connected to associated equipment portions of the mobile radio equipment by means of filters.\n\n\n2. Mobile radio equipment according to claim 1, wherein the individual antennas consist of metal wires and the first metal wire is connected as the receiving antenna and the second metal wire is connected as the transmitting antenna.\n\n\n3. Mobile radio equipment according to claim 1, wherein the yoke or loop spans the short upper narrow side of the equipment.\n\n\n4. Mobile radio equipment according to claim 1, wherein the yoke or loop spans the short lower narrow side of the equipment, and a microphone is built into the non-conducting connecting portion.\n\n\n5. Mobile radio equipment according to claim 1, wherein the yoke forms a solid frame which follows the contour of the housing and can be pushed into this when not in use.\n\n\n6. Mobile radio equipment according to claim 1, wherein the loop is flexible and can be pushed into the contour of the housing when not in use.\n\n\n7. Mobile radio equipment according to claim 2, wherein the individual antennas can be alternatively switched over for receiving or transmitting.\n\n\n8. Mobile radio equipment according to claim 1, also comprising a charging station associated with the mobile radio equipment and constructed with charging poles in the form of two hooks which are arranged so that the mobile radio equipment is supported with the first individual antenna on the first hook and with the second antenna on the second hook, when the mobile radio equipment is suspended on the hooks, and wherein the unconnected ends are connected via direct current filters to the battery of the mobile radio equipment.\n\n\n9. Mobile radio equipment according to claim 3, also comprising a speakerphone associated with the mobile radio equipment and constructed with signal leads in the form of two hooks which are arranged so that the mobile radio equipment is supported with the first individual antenna on the first hook and with the second antenna on the second hook, when suspended on the hooks, and that the ends which are not connected are connected via low frequency filters to the speakerphone.\n\n\n10. Mobile radio equipment according to claim 3, also comprises a transmitter/receiver amplifier which is associated with the mobile radio equipment and has allocated to it an external antenna and also input and output leads in the form of two hooks which are arranged so that the mobile radio equipment is supported with the first individual antenna on the first hook and with the second antenna on the second hook, when suspended on the hooks, and wherein the unconnected ends are connected via high frequency filters to the transmitter/receiver portions of the mobile radio equipment. |  | 10 | Mobile radio equipment with yoke antenna | US06839569 | ['B1', 'B1', 'B1']
A | 1. A circuit for interfacing a modem in a Wireless Communication Device (WCD) to a Subscriber Interface Module (SIM), the SIM including an Input/Output (I/O) port for transmitting and receiving serial data, and a clock input for receiving a SIM clock, comprising:\na modem controller; \na Universal Asynchronous Receiver/Transmitter (UART) connected to the modem controller, the UART including a transmitter and a receiver to respectively transmit data to and receive data from the SIM I/O port over a common data line; and \na programmable clock circuit adapted to generate the SIM clock and the UART clock based on a common clock provided to the programmable clock circuit, the programmable clock circuit being adapted to generate the SIM clock and the UART clock independently of one another in response to a clock control signal from the modem controller. \n\n\n\n2. The circuit of claim 1, wherein the modem controller, the UART, and the programmable clock circuit are each constructed on the same integrated circuit (IC) chip.\n\n\n3. The circuit of claim 1, wherein the programmable clock circuit is adapted to selectively enable and disable the SIM clock independently of the UART clock in response to a SIM clock enable/disable control signal.\n\n\n4. The circuit of claim 1, wherein the programmable clock circuit includes:\na first programmable divider to generate the SIM clock based on the common clock and in accordance with a first frequency control signal from the modem controller; and \na second programmable divider to generate the UART clock based on the common clock and in a accordance with a second frequency control signal from the modem controller. \n\n\n\n5. The circuit of claim 1, wherein one of the SIM I/O port and the UART transmitter is adapted to transmit a serialized data byte to the UART receiver over the common data line, the modem controller being adapted to configure the UART to operate in a byte mode wherein the UART receiver collects the serialized data byte, the modem controller being adapted to read the data byte from the UART.\n\n\n6. The circuit of claim 1, wherein one of the SIM I/O port and the UART transmitter is adapted to transmit serial data bits to the UART receiver over the common data line at a predetermined baud rate, the modem controller being adapted to configure the UART to operate in a sample mode wherein the UART receiver repetitively samples a signal state of the common data line at a sample rate that is a multiple of the predetermined baud rate so as to collect sample data bytes, the modem controller being adapted to read the sample data bytes and to detect error conditions related to the SIM based on the sample data bytes collected by the UART receiver.\n\n\n7. The circuit of claim 1, wherein the SIM includes a reset input for receiving a SIM reset signal, the circuit further comprising a reset circuit adapted to derive and selectively assert and de-assert the SIM reset signal in response to a SIM reset control signal from the modem controller.\n\n\n8. The circuit of claim 1, wherein the SIM I/O port is configured as an open-drain I/O port and the common data line is connected between the SIM I/O port and the UART receiver, the circuit further comprising:\na Bus Interface (I/F) circuit having an input coupled to the UART transmitter and an output coupled to the common data line, the Bus I/F circuit being adapted to present \na high-impedance to the common data line when the UART transmitter applies a first logic level to the input of the Bus I/F circuit, and \na low impedance to the common data line when the UART transmitter applies a second logic level to the input of the Bus I/F circuit. \n\n\n\n\n9. The circuit of claim 8, further comprising:\na power switch connected between a power supply rail of the WCD used to supply power to the Bus I/F circuit and a power input of the Bus I/F circuit, the power switch being adapted to selectively connect and disconnect the WCD power supply rail to the power input of the Bus I/F circuit in response to a switch control signal; and \na switch control circuit adapted to derive the switch control signal in response to a control signal from the modem controller, whereby the modem controller can selectively apply power to and remove power from the Bus I./F circuit. \n\n\n\n10. The circuit of claim 9, further comprising:\na second power switch connected between a power supply rail of the WCD used to supply power to the SIM and a power input of the SIM, the second power switch being adapted to selectively connect and disconnect the WCD power supply rail to the SIM power input in response to a second switch control signal; and \na second switch control circuit adapted to derive the second switch control signal in response to a second control signal from the modem controller, whereby the modem controller can selectively apply power to and remove power from the SIM. \n\n\n\n11. The circuit of claim 1, further comprising:\na power switch connected between a power supply rail of the WCD used to supply power to the SIM and a power input of the SIM, the power switch being adapted to selectively connect and disconnect the WCD power supply rail to the SIM power input in response to a switch control signal; and \na switch control circuit adapted to derive the switch control signal in response to a control signal from the modem controller, whereby the modern controller can selectively apply power to and remove power from the SIM. \n\n\n\n12. The circuit of claim 1, further comprising an interval timer adapted to generate an interrupt to the modem controller after a programmable delay time based on a clock received by the interval timer and in accordance with a delay control signal from the modem controller.\n\n\n13. A circuit on an Integrated Circuit (IC) chip for interfacing a modem in a Wireless Communication Device (WCD) to a Subscriber Interface Module (SIM), the SIM including an Input/Output (I/O) port for transmitting and receiving serial data, a clock input for receiving a SIM clock, and a reset input for receiving a SIM reset signal, comprising:\na modem controller; \na Universal Asynchronous Receiver/Transmitter (UART) connected to the modem controller, the UART including a transmitter and a receiver to respectively transmit data to and receive data from the SIM I/O port over a common data line; and \na programmable clock circuit adapted to generate the SIM clock and the UART clock based on a common clock provided to the programmable clock circuit, the programmable clock circuit being adapted to generate the SIM clock and the UART clock independently of one another in response to a clock control signal from the modem controller; and \na reset circuit adapted to derive and selectively assert and de-assert the SIM reset signal in response to a SIM reset control signal from the modem controller. \n\n\n\n14. A circuit for interfacing a modem in a Wireless Communication Device (WCD) to a Subscriber Interface Module (SIM), the SIM including an Input/Output (I/O) port for transmitting and receiving serial data, the SIM I/O port having an open-drain configuration, comprising:\na modem controller; \na Universal Asynchronous Receiver/Transmitter (UART) connected to the modem controller, the UART including a transmitter and a receiver to respectively transmit data to and receive data from the SIM I/O port over a common data line; \na Bus Interface (I/F) circuit having an input coupled to the UART transmitter and an output coupled to the common data line, the Bus I/F circuit being adapted to convert the UART transmitter to an open-drain configuration compatible with the SIM I/O port; \na switch connected between a power supply rail of the WCD and a power supply input of the Bus I/F circuit, the switch being adapted to selectively connect and disconnect the WCD power supply rail to the power input of the Bus I/F circuit in response to a switch control signal; and \na switch control circuit adapted to derive the switch control signal in response to a control signal from the modem controller, whereby the modem controller can selectively apply power to and remove power from the Bus I/F circuit. \n\n\n\n15. The circuit of claim 14, further comprising:\na second switch connected between a power supply rail of the WCD used to supply power to the SIM and a power input of the SIM, the second switch being adapted to selectively connect and disconnect the WCD power supply rail to the SIM power input in response to a second switch control signal; and \na second switch control circuit adapted to derive the second switch control signal in response to a second control signal from the modem controller, whereby the modem controller can selectively apply power to and remove power from the SIM. \n\n\n\n16. A method of interfacing a modem in a Wireless Communication Device (WCD) to a Subscriber Interface Module (SIM), the modem including a modem controller coupled to a Universal Asynchronous Receiver/Transmitter (UART), the UART including a transmitter and a receiver to respectively transmit serial data to and receive serial data from the SIM over a common data line at one or more predetermined baud rates, the UART receiver being configurable to operate in either of a byte mode wherein the UART receiver collects serialized data bytes transmitted thereto at a predetermined baud rate and a sample mode wherein the UART receiver samples a state of the common data line at a sample rate exceeding the predetermined baud rate, comprising the steps of:\n(a) configuring the UART to operate in the sample mode; \n(b) transmitting a byte to the SIM over the common line using the UART transmitter; \n(c) repetitively sampling a state of the common line during an error signal window occurring after the byte has been transmitted in step (b), thereby collecting sample bytes indicative of whether an error related to the SIM has occurred; \n(d) determining whether the error related to the SIM has occurred based on the sample bytes; and \n(e) re-transmitting the byte to the SIM when it is determined that the error related to the SIM has occurred. \n\n\n\n17. The method of claim 16, further comprising the steps of:\n(f) determining when a predetermined guardtime has elapsed since the byte was transmitted at step (b) by counting further sample bytes; and \n(g) repeating step (b) when the predetermined guardtime has elapsed.\n |  | 17 | Method and circuit for interfacing a modem in a wireless communication device to a subscriber interface module | US06839570 | ['B2', 'B1', 'B1', 'A1']
N | 1. An improvement in the design of shielding used in the deployment of collocated radio transceivers and associated equipment for high-speed wireless Internet access comprising:\nshield wraps; \nsaid shield wraps individually enclosing each of at least two radio transceivers; \nsaid shield wraps being stackable one on top another such that said enclosed and stacked radio transceivers become collocated radio transceivers; \na grounding strap; \nsaid grounding strap electrically connecting said shield wraps to an electrical ground; \na non-reflective enclosure; \nsaid non-reflective enclosure enclosing said collocated radio transceivers and associated equipment; \nlow loss RF coaxial cables; and \nsaid low loss RF coaxial cables being used to electrically connect said collocated radio transceivers to a information source such that information can be transferred from said source to said collocated radio transceivers and from said collocated radio transceivers to said source. \n\n\n\n2. The improvement in the design of shielding used in the deployment of collocated radio transceivers and equipment for high-speed wireless Internet access of claim 1 further comprising:\nsaid shield wrap being constructed of mild steel. \n\n\n\n3. The improvement in the design of shielding used in the deployment of collocated radio transceivers and equipment for high-speed wireless Internet access of claim 1 further comprising:\nsaid non-reflecting enclosure being made of fiberglass.\n |  | 3 | RF shielding design for wireless high-speed internet access system | US06839571 | ['B2', 'B1', 'B1', 'B2', 'B1', 'A1', 'A2', 'A1']
A | 1. Control device (230) for a subsystem (200) in a base station for mobile telephony, which subsystem can be set to different settings with regard to at least two different functions (F1, &#x3a6;), the control system comprising means (320) for generating control pulses (&#x394;t), characterized in that the control device comprises a plurality of storage means (A, B, C) which can be activated and controlled by the control device, in which storage means control information for the module\'s different functions is stored in different groups (A0-ANA, B0-BNA, C0-CNA) which can generate different states in the module, the storage means also containing information about the identity of each storage means, the number of times (NA, NB, NC) that the states according to the groups in the storage means are to be assumed, and which storage means is to be activated thereafter.\n\n\n2. Control device (230) according to claim 1, in which the information about the number of times (NA, NB, NC) that the states according to the groups in a storage means (A, B, C) are to be assumed comprises information about the number of control pulses that the storage means is to use and the number of groups that are in the storage means.\n\n\n3. Control device according to claim 1, in which the control pulses consist of clock pulses (&#x394;t).\n\n\n4. Control device (230) for a transmitter/receiver module (200) in an antenna for receiving and transmitting electromagnetic signals, which transmitter/receiver module can be set to different settings with regard to phase angle (&#x3a6;) of the transmitted/received signal and at least one additional transmission/reception function (F1), which control device comprises means (320) for generating control pulses (&#x394;t), characterized in that the control device comprises a plurality of storage means (A, B, C) which can be activated and controlled by the control device, in which means control information for the module\'s different functions is stored in different groups (A0-ANA, B0-BNA, C0-CNA) which can generate different states in the module, the storage means also containing information about the identity of each storage means, the number of times (NA, NB, NC) that the states according to the groups in the storage means are to be assumed, and which storage means is to be activated thereafter.\n\n\n5. Control device (230) according to claim 4, in which the information about the number of times (NA, NB, NC) that the states according to the groups in a storage means (A, B, C) are to be assumed comprises information about the number of control pulses that the storage means is to use and the number of groups that are in the storage means.\n\n\n6. Control device according to claim 4, in which the additional functions to which the transmitter/receiver module can be set comprise amplification and also transmission and reception.\n\n\n7. Control device according to claim 5, in which the control pulses consist of clock pulses (&#x394;t).\n\n\n8. Method for controlling a subsystem (200) in a base station for mobile telephony, which subsystem can be set to different settings with regard to at least two different functions (F1, &#x3a6;), which method comprises the generation of control pulses (&#x394;t) for the subsystem, characterized in that the method comprises in addition\nstorage of control information for the subsystem\'s different functions in different storage means, the information being stored in different groups which can generate different states in the subsystem, \nstorage in each storage means of information about the identity of each storage means, the number of times that the states according to the groups in the storage means are to be assumed, and which storage means is to be activated after the storage means in question, and \nactivation and control of one of the storage means. \n\n\n\n9. Method according to claim 8, according to which method the information about the number of times that the states according to the groups in a storage means are to be assumed is calculated using information about the number of control pulses that the storage means is to use and the number of groups that are in the storage means.\n\n\n10. Method for controlling a transmitter/receiver module (200) In an antenna for receiving and transmitting electromagnetic signals, which transmitter/receiver module can be set to different settings with regard to phase angle (&#x3a6;) of the transmitted/received signal and at least one additional transmission/reception function (F1), which method comprises the generation of control pulses (&#x394;t) for the module, characterized in that the method comprises in addition\nstorage of control information for the module\'s different functions in different storage means, the information being stored in different groups which can generate different states in the module, \nstorage in each storage means of information about the identity of each storage means, the number of times that the states according to the groups in the storage means are to be assumed, and which storage means is to be activated after the storage means in question, and \nactivation and control of one of the storage means. \n\n\n\n11. Method according to claim 10, according to which method the information about the number of times that the states according to the groups in the storage means are to be assumed is calculated using information about the number of control pulses that the storage means is to use and the number of groups that are in the storage means.\n\n\n12. Method according to claim 10 in which the additional functions to which the transmitter/receiver module can be set comprise amplification and also transmission and reception.\n\n\n13. Method according to claim 10, according to which the control pulses consist of clock pulses (&#x394;t). |  | 13 | Control device for a subsystem in a base station for mobile telephony | US06839572 | ['B2', 'B1', 'B1', 'B1', 'B1', 'A2', 'A1']
N | 1. A method comprising:\nreceiving primary data for which a reference signal is available; \nreceiving secondary data for which a reference signal is not available; \ndeveloping a signal processing strategy based on the primary data and the available reference signal; and \nincorporating information in the secondary data into the signal processing strategy to account for a changing interference environment. \n\n\n\n2. A method according to claim 1, further comprising:\napplying the signal processing strategy to processing of one or more of an uplink and a downlink signal associated with a wireless communication system element. \n\n\n\n3. A method according to claim 1, wherein developing the signal processing strategy and incorporating information into the signal processing strategy comprises:\ncombining at least a part of a feature of the secondary data with at least a part of a feature of the primary data; and \ncomputing the signal processing strategy with the combination. \n\n\n\n4. A method according to claim 3, wherein combining at least a part of the feature of the secondary, data with at least a part of the feature of the primary data comprises combining at least a part of the feature of the secondary data with an estimate of a feature of the primary data.\n\n\n5. A method according to claim 4, wherein the estimate of the feature of the primary data includes an estimate of the covariance of the primary data.\n\n\n6. A method according to claim 5, wherein the covariance estimate is represented by a noise-plus-interference-plus-signal covariance estimate.\n\n\n7. A method according to claim 4, wherein the estimate of the feature of the primary data is developed using a Viterbi algorithm with branch metrics.\n\n\n8. A method according to claim 3, wherein combining at least a part of the feature of the secondary data with at least a part of the feature of the primary data comprises combining a variable amount of the feature of the secondary data with at least a part of the feature of the primary data.\n\n\n9. A method according to claim 8, wherein combining a variable amount of the feature of the secondary data with at least a part of the feature of the primary data comprises combining an amount of the feature of the secondary data as defined by an adjustable parameter.\n\n\n10. A method according to claim 8, wherein combining a variable amount of the feature of the secondary data with at least a part of the feature of the primary data comprises combining with at least a part of the feature of the primary data a variable amount of the feature of the secondary data, wherein the feature of the secondary data accounts for aspects of an interference environment associated with the secondary data that is not associated with the primary data.\n\n\n11. A method according to claim 1, wherein developing the signal processing strategy and incorporating information into the signal processing strategy comprises:\ncomputing the signal processing strategy with the primary data; \ncombining at least a part of a feature of the secondary data with at least a part of a feature of the primary data; and \nre-computing the signal processing strategy with the combination. \n\n\n\n12. A method according to claim 11, further comprising:\nselectively applying a set of weights for an associated number of antennae in an antenna array to one or more of signal(s) received via said antenna array or signal(s) for transmission via said antenna array. \n\n\n\n13. A method according to claim 12, wherein each set of weights modify one or more of an amplitude and/or a phase characteristic of an uplink and/or downlink signal on an associated element of the antenna array.\n\n\n14. A method according to claim 11, further comprising:\ncombining at least a part of a feature of tertiary data for which a reference signal is not available with the combination of at least a part of the feature of the secondary data with at least a part of the feature of the primary data; and \nre-computing the signal processing strategy with the combination. \n\n\n\n15. An article of manufacture comprising a machine-accessible medium that includes content that when accessed provides instruction to cause a machine to:\nreceive primary data for which a reference signal is available; \nreceive secondary data for which a reference signal is not available; \ndevelop a signal processing strategy based on the primary data and the available reference signal; and \nincorporate information in the secondary data into the signal processing strategy to account for a changing interference environment. \n\n\n\n16. An article of manufacture according to claim 15, further comprising the content to provide instruction to cause the machine to:\napply the signal processing strategy to processing of one or more of an uplink and a downlink signal associated with a wireless communication system element. \n\n\n\n17. An article of manufacture according to claim 15, wherein the content to provide instruction to cause the machine to develop the signal processing strategy and incorporate information into the signal processing strategy comprises the content to provide instructions to cause the machine to:\ncombine at least a part of a feature of the secondary data with at least a part of a feature of the primary data; and \ncompute the signal processing strategy with the combination. \n\n\n\n18. An article of manufacture according to claim 17, wherein the content to provide instructions to cause the machine to combine at least a part of the feature of the secondary data with at least a part of the feature of the primary data comprises the content to provide instructions to cause the machine to combine at least a part of the feature of the secondary data with an estimate of a feature of the primary data.\n\n\n19. An article of manufacture according to claim 18, wherein the estimate of the feature of the primary data includes an estimate of the covariance of the primary data.\n\n\n20. An article of manufacture according to claim 19, wherein the covariance estimate is represented by a noise-plus-interference-plus-signal covariance estimate.\n\n\n21. An article of manufacture according to claim 18, wherein the estimate of the feature of the primary data is developed using a Viterbi algorithm with branch metrics.\n\n\n22. An article of manufacture according to claim 17, wherein the content to provide instructions to cause the machine to combine at least a part of the feature of the secondary data with at least a part of the feature of the primary data comprises the content to provide instructions to cause the machine to combine a variable amount of the feature of the secondary data with at least a part of the feature of the primary data.\n\n\n23. An article of manufacture according to claim 22, wherein the content to provide instructions to cause the machine to combine a variable amount of the feature of the secondary data with at least a part of the feature of the primary data comprises the content to provide instructions to cause the machine to combine an amount of the feature of the secondary data as defined by an adjustable parameter.\n\n\n24. An article of manufacture according to claim 22, wherein the content to provide instructions to cause the machine to combine a variable amount of the feature of the secondary data with at least a part of the feature of the primary data comprises the content to provide instructions to cause the machine to combine with at least a part of the feature of the primary data a variable amount of the feature of the secondary data, wherein the feature of the secondary data accounts for aspects of an interference environment associated with the secondary data that is not associated with the primary data.\n\n\n25. An article of manufacture according to claim 15, wherein the content to provide instructions to cause the machine to develop the signal processing strategy and incorporate information into the signal processing strategy comprises the content to provide instructions to cause the machine to:\ncompute the signal processing strategy with the primary data; \ncombine at least a part of a feature of the secondary data with at least a part of a feature of the primary data; and \nre-compute the signal processing strategy with the combination. \n\n\n\n26. An article of manufacture according to claim 25, further comprising the content to provide instructions to cause the machine to:\nselectively apply a set of weights for an associated number of antennae in an antenna array to one or more of signal(s) received via said antenna array or signal(s) for transmission via said antenna array. \n\n\n\n27. An article of manufacture according to claim 26, wherein the content provides instructions to cause the machine to use each set of weights to modify one or more of an amplitude and/or a phase characteristic of an uplink and/or downlink signal on an associated element of the antenna array.\n\n\n28. An article of manufacture according to claim 25, further comprising the content to provide instructions to cause the machine to:\ncombine at least a part of a feature of tertiary data for which a reference signal is not available with the combination of at least a part of the feature of the secondary data with at least a part of the feature of the primary data; and \nre-compute the signal processing strategy with the combination. \n\n\n\n29. An apparatus comprising:\nan antenna system to receive uplink signals and transmit downlink signals; and \na processor responsive to the antenna system to receive primary data for which characteristic information is available and secondary data for which characteristic information is not available, and to develop a signal processing strategy based on the primary data and the available reference signal, and incorporate information in the secondary data into the signal processing strategy to account for a changing interference environment. \n\n\n\n30. An apparatus according to claim 29, wherein the processor is a timeslot processor in a time-division multiple access (TDMA) communications device.\n\n\n31. An apparatus according to claim 30, wherein the TDMA communications device is a wireless subscriber unit.\n\n\n32. An apparatus according to claim 30, wherein the TDMA communications device is a wireless communication station.\n\n\n33. An apparatus according to claim 29, wherein at least a subset of antennae within the antenna system has an associated set of weights to selectively modify one or more characteristics of an uplink signal or a downlink signal at the associated antenna.\n\n\n34. An apparatus according to claim 33, wherein the set of weights selectively modifies one or more of a phase characteristic and an amplitude characteristic of a signal at the associated antenna.\n\n\n35. An apparatus according to claim 34, wherein the processor includes circuitry to combine at least a part of a feature of the secondary data with at least a part of a feature of the primary data, the processor to compute a signal processing strategy with the combination.\n\n\n36. An apparatus according to claim 35, wherein the circuitry combines an estimate of the feature of the primary data with at least a part of the feature of the secondary data.\n\n\n37. An apparatus according to claim 36, wherein the estimate of the feature of the primary data includes an estimate of the covariance estimate of the primary data.\n\n\n38. An apparatus according to claim 37, wherein the covariance estimate is represented by a noise-plus-interference-plus-signal covariance estimate.\n\n\n39. An apparatus according to claim 36, wherein the estimate of the feature of the primary data is developed using a Viterbi algorithm with branch metrics.\n\n\n40. An apparatus according to claim 35, wherein the circuitry combines a variable amount of the feature of the secondary data with at least a part of the feature of the primary data.\n\n\n41. An apparatus according to claim 40, wherein the circuitry to combine a variable amount of the feature of the secondary data comprises the circuitry to combine an amount of the feature of the secondary data as defined by an adjustable parameter.\n\n\n42. An apparatus according to claim 40, wherein the circuitry to combine a variable amount of the feature of the secondary data with at least a part of the feature of the primary data comprises the circuitry to combine a variable amount of the feature of the secondary data, wherein the secondary data accounts for aspects of an interference environment associated with the secondary data that is not associated with the primary data. |  | 42 | Apparatus and method for beamforming in a changing-interference environment | US06839573 | ['B1', 'B1', 'B1', 'B1', 'B1', 'B1', 'A1', 'A2', 'A2']
A | 1. A method, comprising:\nreceiving uplink communication signals from a plurality of antenna array elements; \nestimating an operating interference condition of an environment in response to receiving the uplink communication signals; \nselecting a downlink beamforming weight estimation strategy in response to the estimated operating condition; and \nestimating, with the selected estimation strategy, downlink beamforming weights to use in downlink communication signals, wherein the beamforming weights are estimated in response to one of: channel information derived from the uplink communication signals if a low clutter environment is the estimated operating condition, an uplink spatial signature of the uplink communication signals if a high clutter low interference environment is the estimated operating condition, and uplink optimal weights of the uplink communication signals if a high clutter high interference environment is the estimated operating condition. \n\n\n\n2. The method of claim 1 wherein estimating the downlink beamforming weights comprises using angles of arrival (AOAs) estimated from the uplink communication signals received from the plurality of antenna array elements if a low clutter environment is the estimated operating condition.\n\n\n3. The method of claim 1 wherein estimating the downlink beamforming weights comprises estimating the uplink spatial signature by performing a correlation between the received uplink communication signals and the reference signal if a high clutter low interference environment is the estimated operating condition.\n\n\n4. The method of claim 1 wherein estimating the downlink beamforming weights, if a high clutter high interference environment is the estimated operating condition, comprises:\nestimating the uplink optimal weights from uplink communication signals received from the plurality of antenna array elements; \nestimating angles of arrival (AOAs) corresponding to desired remote terminals and interferers; and \nbroadening nulls directed towards the interferers. \n\n\n\n5. The method of claim 1 wherein the uplink and downlink communications signals are included in a spatial division multiple access (SDMA) communications system.\n\n\n6. The method of claim 1 wherein the uplink and downlink communications signals are included in a time division duplex (TDD) communications system.\n\n\n7. The method of claim 1 wherein the uplink and downlink communications signals are included in a frequency division duplex (FDD) communications system.\n\n\n8. The method of claim 1 wherein the uplink communications signals are received by the plurality of antenna array elements from one or more remote terminals.\n\n\n9. An apparatus, comprising:\na plurality of antenna elements; \na receiver coupled to receive uplink communication signals from the plurality of antenna elements; and \na signal processor coupled to estimate an operating interference condition of an environment in response to the received uplink communication signals and select a downlink beamforming weight estimation strategy in response to the estimated operating condition, and estimate with the selected estimation strategy downlink beamforming weights to use in downlink communication signals, wherein the beamforming weights are estimated in response to one of: channel information derived from the uplink communication signals if a low clutter environment is the estimated operating condition, an uplink spatial signature of the uplink communication signals if a high clutter low interference environment is the estimated operating condition, and uplink optimal weights of the uplink communication signals if a high clutter high interference environment is the estimated operating condition. \n\n\n\n10. The apparatus of claim 9 further comprising a memory coupled to the plurality of antenna elements to store the uplink communication signals received from the plurality of antenna elements.\n\n\n11. An apparatus, comprising:\nmeans for receiving uplink communication signals from a plurality of antenna elements; \nmeans for storing the received uplink communication signals; \nmeans for estimating an operating interference condition of an environment; \nmeans for selecting a downlink beamforming weight estimation strategy in response to the estimated operating condition; and \nsignal processing means for estimating downlink beamforming weights with the selected estimation strategy, wherein the beamforming weights are estimated in response to one of: channel information derived from the uplink communication signals if a low clutter environment is the estimated operating condition, an uplink spatial signature of the uplink communication signals if a high clutter low interference environment is the estimated operating condition, and uplink optimal weights of the uplink communication signals if a high clutter high interference environment is the estimated operating condition. \n\n\n\n12. The apparatus of claim 11 wherein the means for estimating an operating condition of the environment is responsive to the uplink communication signals received from the plurality of antenna elements.\n\n\n13. An article of manufacture comprising a machine-accessible medium having content to provide instructions to cause a machine to:\nreceive uplink communication signals from a plurality of antenna array elements; \nestimate an operating interference condition of an environment in response to receiving the uplink communication signals; \nselect a downlink beamforming weight estimation strategy in response to the estimated operating condition; and \nestimate, with the selected estimation strategy, downlink beamforming weights to use in downlink communications signals, wherein the beamforming weights are estimated in response to one of: channel information derived from the uplink communication signals if a low clutter environment is the estimated operating condition, an uplink spatial signature of the uplink communication signals if a high clutter low interference environment is the estimated operating condition, and uplink optimal weights of the uplink communication signals if a high interference environment is the estimated operating condition. \n\n\n\n14. The article of manufacture of claim 13, further comprising the content to provide instructions to cause the machine to:\nstore the uplink communication signals from the plurality of antenna array elements.\n |  | 14 | Method and apparatus for estimating downlink beamforming weights in a communications system | US06839574 | ['B2', 'B1', 'B1', 'B1', 'B1', 'B1', 'A1', 'A1']
N | 1. Apparatus for displaying data in a table that comprises a configuration of cells for containing the data, comprising: a display device operable to display at least some of the table data, and a scrolling device to scroll through the displayed table data, the arrangement being such that in use, the cells are displayed in a first arrayed configuration, the scrolling device permits a selection of the cells to be made, the selected cells are displayed in a second arrayed configuration, and the scrolling device permits scrolling through the cells in the second arrayed configuration to be carried out so as to select one of them.\n\n\n2. Apparatus according to claim 1 wherein the table comprises rows and columns of the cells and the display device is operable to display at least some of the cells of table data in rows and columns, such that the scrolling device permits a row selection to be made, and the selected row is displayed configured as a column whereby scrolling device permits scrolling through the cells of the configured column.\n\n\n3. Apparatus according to claim 2 including a processor operable to scale the displayed width of an individual column suitable for displaying all of its contained data in the cells thereof, as an inverse function of an aggregate column width suitable for displaying all of the data of the cells of the columns of the table.\n\n\n4. Apparatus according to claim 3 wherein the processor is operable to scale the column width so as to be less than a predetermined minimum width for displaying a predetermined minimum amount of data from each cell.\n\n\n5. Apparatus according to claim 2 wherein at least one of the cells includes more than one item of data and the display device is operable to display only a predetermined number of said items per cell when said rows and columns of cells are displayed.\n\n\n6. Apparatus according to claim 5 wherein the predetermined number of items comprises a single item of data per cell.\n\n\n7. Apparatus according to claim 5 wherein the display device is operable to display all of said items of data in said configured column when it is displayed.\n\n\n8. Apparatus according to claim 5 wherein the items of data when displayed in said configured column are each displayed with a respective predetermined alignment.\n\n\n9. Apparatus according to any preceding claim and comprising a mobile device.\n\n\n10. Apparatus according to claim 9 and comprising a mobile telephone handset.\n\n\n11. Apparatus according to claim 9 and comprising a PDA.\n\n\n12. Apparatus according to claim 1 including a store to receive the table data.\n\n\n13. Apparatus according to claim 1 configured to receive the table data in a mark-up language.\n\n\n14. Apparatus according to claim 1 wherein the scrolling device comprises a three way roller.\n\n\n15. Apparatus according to claim 1 wherein the scrolling device comprises a five way roller.\n\n\n16. Apparatus according to claim 1 wherein the display device is operable to display a focus region which is scrollable through the cells of the array and to indicate the position of the focus within the array.\n\n\n17. A computer program to be run on data processing apparatus to perform a method as claimed in claim 16.\n\n\n18. Apparatus according to claim 1 wherein the display is operable to display not all the cells of the table in said first configuration and to indicate that not all of the cells are displayed.\n\n\n19. Apparatus according to claim 1 wherein the display is operable to display the size of the array of cells that make up the table.\n\n\n20. A method of displaying a table that comprises cells for containing data, comprising: displaying at least some of the cells of the table in a first arrayed configuration, scrolling through the cells to select some of them, and displaying selected cells in a second different arrayed configuration and scrolling through the cells in the second arrayed configuration to select one of them.\n\n\n21. A method according to claim 20 including displaying the cells in rows and columns for the first arrayed configuration, selecting a row of the cells in the first configuration, and displaying the cells of the selected row in a column to provide said second configuration.\n\n\n22. A method according to claim 21 including scaling the width of an individual column suitable for displaying all of its contained data in the cells thereof, as an inverse function of an aggregate column width suitable for displaying all of the data of the cells of the columns of the table.\n\n\n23. A method according to claim 22 but so as not to be less than a predetermined minimum width for displaying a predetermined minimum amount of data from each cell.\n\n\n24. A method according to claim 22 wherein at least one of the cells includes more than one item of data and including displaying only a predetermined number thereof when said rows and columns of cells are displayed.\n\n\n25. A method according to claim 24 wherein a single item of data is displayed in each said cell.\n\n\n26. A method according to claim 24 including providing all of said items of data for display when said configured column is displayed.\n\n\n27. A method according to claim 24 wherein the items of data in said configured column are each displayed with a respective predetermined alignment.\n\n\n28. A computer program to be run on data processing apparatus to perform a method as claimed in claim 27. |  | 28 | Displaying a table | US06839575 | ['B2', 'B1', 'B1', 'B1', 'B2', 'B1', 'A1']
A | 1. A portable electronic communication device, comprising:\na first housing portion and a second housing portion; \na hinge connecting said first housing portion and said second housing portion, said hinge allowing rotation of said first housing portion relative to said second housing portion about a first axis, and \nsaid hinge allowing rotation of said first housing portion relative to said second housing portion about a second axis perpendicular to said first axis; \na first retaining portion protruding from said second housing portion, perpendicular to said second axis, and having a cylindrical shape; and \na second retaining portion of said first housing portion having a first notch forming a first opening in said first housing portion, said first notch perpendicular to said second axis, and said first notch adapted to receive said first retaining portion when said first opening of said first notch is in a plane substantially parallel to a plane of said second axis. \n\n\n\n2. The device of claim 1, wherein said notch retains said first retaining portion such that said first retaining portion is axially aligned with said first axis of rotation when said first housing portion rotates about said first axis relative to said second housing portion.\n\n\n3. The device of claim 2, said notch having an inner portion surface, which is substantially uniform and forms a reciprocal shape to that of said cylindrically shaped first retaining portion.\n\n\n4. The device of claim 1, said first retaining portion is disengageable from said second retaining portion when said first housing portion and said second housing portion are planarly adjacent.\n\n\n5. The device of claim 4, said first retaining portion rotateably engaged to said second retaining portion when said opening of said notch and said second axis are on in parallel planes.\n\n\n6. The device of claim 1,\na third retaining portion protruding from said first housing portion, perpendicular to said first axis, and having a cylindrical shape; and \na fourth retaining portion of said second housing portion having a second notch forming a second opening in said second housing portion, perpendicular to said first axis, and adapted to receive said third retaining portion when said second opening of said second notch is in a plane substantially parallel to the plane of said first axis. \n\n\n\n7. The device of claim 6, wherein said hinge comprises\nan elbow joint; \na first hinge body coupled to a first end of said elbow, said first hinge body which rotates about said first axis relative to said elbow; and \na second hinge body coupled to a second end of said elbow, said second hinge body which rotates about said second axis relative to said elbow. \n\n\n\n8. The device of claim 7, wherein said first hinge body is coupled to a first side of said first housing portion, and\nsaid second hinge body is coupled to a first side of said second housing portion which is perpendicular to said first side of said first housing portion, and wherein \nsaid elbow is adjacent to a first corner of said first side of said first housing portion and said first side of said second housing portion. \n\n\n\n9. A portable electronic device comprising:\na first housing portion and a second housing portion; \na hinge coupling said first housing portion and said second housing portion, said hinge allowing said first housing portion to rotate about a first axis relative to said second housing and allowing said first housing portion to rotate about a second axis relative to said second housing portion; \na first cylindrical pin disposed at a first corner of said second housing portion protruding perpendicular to said second axis of rotation; and \na second notch in a corner of said first housing portion adapted to retain said pin when said first housing portion and said second housing portion rotate about said first axis, said notch having an opening adapted to receive said pin when said first housing portion and said second housing portion are in a first position. \n\n\n\n10. The device of claim 9, a second cylindrical pin disposed at a second corner of said first housing portion protruding perpendicular to said first axis of rotation; and\na second notch in a second corner of said second housing portion adapted to retain said second pin when said first housing portion and said second housing portion rotate about said second axis, said second notch having a second opening adapted to receive said second pin when said first housing portion and said second housing portion are in said first position. \n\n\n\n11. The device of claim 10, wherein said first corner of said first housing portion is opposite to said second corner of said housing portion, and\nwherein said first corner of said second housing portion is opposite to said second corner of said second housing portion. \n\n\n\n12. The device of claim 11, wherein said first notch radially aligns with a plane of rotation of said second axis, and wherein said second notch radially aligns with a plane of said first axis.\n\n\n13. A handheld electronic device comprising:\na first housing portion; \na second housing portion; \na joint coupled to said first housing portion and said second housing portion comprising a dual axis hinge at a first corner of said first housing portion and a second corner of said second housing portion, allowing said first housing portion to rotate about a first axis and a second axis, perpendicular to said first axis, relative to said second housing portion, \nwherein said joint comprises a first coupling member of said first housing and a second coupling member of said second housing adapted to receive said first coupling member, said first coupling member retained by said second coupling member in a first range of angular displacement about said first axis of said first housing and said second housing, and \nwherein said first coupling member is disengageable from said second coupling member when said first housing and said second housing are not angularly displaced, and \nwherein said joint comprises a third coupling member of said second housing and a fourth coupling member of said first housing adapted to receive said third coupling member, said third coupling member retained by said second coupling member in a second range of angular displacement about said second axis of said first housing and said second housing, and \nwherein said third coupling member is disengageable from said fourth coupling member when said first housing and said second housing are not angularly displaced. \n\n\n\n14. The device of claim 13, wherein the first coupling member is a first cylindrical pin and the second coupling member is a second cylindrical pin extending from said second housing portion.\n\n\n15. The device of claim 14, wherein the dual axis hinge is at a corner adjacent to said first second third and fourth coupling members.\n\n\n16. The device of claim 15, wherein the first coupling member is at an opposite corner of said first housing portion from said fourth coupling member, and\nwherein the second coupling member is at an opposite corner of said second housing portion from said third coupling member. \n\n\n\n17. The device of claim 13, wherein the dual axis hinge is at a corner adjacent to said first second third and fourth coupling members.\n\n\n18. The device of claim 13, wherein the first coupling member is at an opposite corner of said first housing portion from said fourth coupling member, and\nwherein the second coupling member is at an opposite corner of said second housing portion from said third coupling member.\n |  | 18 | Multiple axis hinge assembly | US06839576 | ['B2', 'B1', 'B1', 'B1', 'B1', 'B1', 'A1', 'A1', 'A1', 'A1', 'A1']
N | 1. An electronic device comprising:\na first housing portion and second housing portion, wherein the first housing portion and the second housing portion are movable with respect to each other to configure the electronic device in a corresponding first operating mode and a second operating mode, different than the first operating mode; \nan antenna having an impedance secured to the first housing portion; \na ground structure disposed within the second housing portion; \na first conductor disposed within the first housing portion and coupled to the antenna to provide an RF ground for the antenna; \na second conductor disposed within the second housing portion and coupled to the ground structure; \nwherein, with the electronic device configured for operation in the first operating mode, the first conductor and the second conductor are disposed substantially proximate each other and a low impedance path between the antenna and the ground structure exists and with the electronic device configured in the second operating mode, the first conductor and the second conductor are disposed substantially distant of one another and a high impedance path between the antenna and the ground structure exists. \n\n\n\n2. The electronic device of claim 1, wherein the first conductor and the second conductor are plate-like structures.\n\n\n3. The electronic device of claim 1, further comprising a peripheral device secured to the first housing portion, the antenna being contained within the peripheral device.\n\n\n4. The electronic device of claim 3, wherein the peripheral device comprises a camera.\n\n\n5. The electronic device of claim 1, wherein in the first operating mode the electronic device functions as one of: a cellular telephone, a pager, a personal digital assistant, a wireless email appliance and a wireless Internet appliance.\n\n\n6. The electronic device of claim 1, wherein in the second operating mode the electronic device functions as one of: a cellular telephone, a pager, a personal digital assistant, a wireless email appliance and a wireless Internet appliance.\n\n\n7. A cellular telephone having a first housing portion and second housing portion, wherein the first housing portion and the second housing portion are movable with respect to each other to configure from a cellular telephone configuration to a second operable configuration, the cellular telephone comprising comprising:\nan antenna having an impedance secured to the first housing portion; \na ground structure disposed within the second housing portion; \na first conductor disposed within the first housing portion and coupled to the antenna to provide an RF ground for the antenna; \na second conductor disposed within the second housing portion and coupled to the ground structure; \nwherein, in the cellular telephone configuration the first conductor and the second conductor are disposed substantially proximate each other and a low impedance path between the antenna and the ground structure exists and with the second operable configuration, the first conductor and the second conductor are disposed substantially distant of one another and a high impedance path between the antenna and the ground structure exists. \n\n\n\n8. The cellular telephone of claim 7, wherein the first conductor and the second conductor are plate-like structures.\n\n\n9. The cellular telephone of claim 7, further comprising a peripheral device secured to the first housing portion, the antenna being contained within the peripheral device.\n\n\n10. The cellular telephone of claim 9, wherein the peripheral device comprises a camera.\n\n\n11. The cellular telephone of claim 7, wherein in the second operable configuration the cellular telephone functions as one of: a pager, a personal digital assistant, a wireless email appliance and a wireless Internet appliance.\n\n\n12. An electronic device comprising:\na housing having a first housing portion and a second housing portion, the first housing portion and the second housing portion being movable with respect to each other to configure the electronic device in a first operable configuration and a second operable configuration, different than the first operable configuration; \nan antenna secured to the housing; \na ground structure having a first state and a second state corresponding to a first portion of the ground structure being coupled to the antenna and a second portion of the ground structure being coupled to the antenna, respectively; and \na switch selectively coupling the first portion of the ground structure to the antenna and the second portion of the ground structure to the antenna based upon the electronic device being in the first operable configuration and the second operable configuration, respectively. \n\n\n\n13. The electronic device of claim 12, wherein the switch comprises a first metal plate secured within the first housing portion and a second metal plate secured within the second housing portion.\n\n\n14. The electronic device of claim 12, wherein the first portion of the ground structure is disposed within the first housing structure and the second portion of the ground structure is disposed within the second housing portion.\n\n\n15. The electronic device of claim 12, wherein in the first operating mode the electronic device functions as one of: a cellular telephone, a pager, a personal digital assistant, a wireless email appliance and a wireless Internet appliance.\n\n\n16. The electronic device of claim 12, wherein in the second operating mode the electronic device functions as one of: a cellular telephone, a pager, a personal digital assistant, a wireless email appliance and a wireless Internet appliance. |  | 16 | Electronic device having a multi-state antenna ground structure | US06839577 | ['B2', 'B1', 'B1', 'B1', 'B1', 'B1', 'B1', 'A1']
A | 1. A high temperature superconducting Josephson device provided with a Josephson junction, the high temperature superconducting Josephson device using other portions than a junction portion of a high temperature superconducting whisker crystal imparted with the Josephson junction as a wire material for a wire connection, the Josephson junction being formed by a method comprising:\ncrossing high temperature superconducting whisker crystals with each other; \nsubjecting the thus crossed high temperature superconducting whisker crystals to thermal treatment; and \nforming a Josephson junction in a combined portion of the high temperature superconducting whisker crystals or in a neighborhood of said combined portion. \n\n\n\n2. A high temperature superconducting Josephson device provided with a Josephson junction, the high temperature superconducting Josephson device using other portions than a junction portion of a linear high temperature superconducting thin film imparted with the Josephson junction as a wire material for a wire connection, the Josephson junction being formed by a method comprising:\ncrossing linear high temperature superconducting thin films mask-processed into an elongate linear shape with each other; \nsubjecting the thus crossed linear high temperature superconducting thin films mask-processed into an elongate linear shape to thermal treatment; and \nforming a Josephson junction between the linear high temperature superconducting thin films. \n\n\n\n3. A high temperature superconducting Josephson device provided with a Josephson junction, the high temperature superconducting Josephson device using other portions than a junction portion of a high temperature superconducting whisker crystal or a linear high temperature superconducting thin film imparted with the Josephson junction as a wire material for a wire connection, the Josephson junction being formed by a method comprising:\ncrossing a linear high temperature superconducting thin film mask-processed into an elongate linear shape and a high temperature superconducting whisker crystal; \nsubjecting the thus crossed linear high temperature superconducting thin film mask-processed into an elongate linear shape and high temperature superconducting whisker crystal to thermal treatment; and \nforming a Josephson junction between the linear high temperature superconducting thin film and the high temperature superconducting whisker crystal. \n\n\n\n4. A high temperature superconducting Josephson device provided with a Josephson junction, the high temperature superconducting Josephson device using other portions than a junction portion of a high temperature superconducting whisker crystal or a linear high temperature superconducting monocrystal imparted with the Josephson junction as a wire material for a wire connection, the Josephson junction being formed by a method comprising:\ncrossing a linear high temperature superconducting monocrystal processed into an elongate linear shape with another linear high temperature superconducting monocrystal processed into an elongate linear shape or a high temperature superconducting whisker crystal; \nsubjecting the thus crossed crystals to thermal treatment; and \nforming a Josephson junction in a combined portion of the crystals or in a neighborhood of said combined portion. \n\n\n\n5. A high temperature superconducting Josephson device provided with a Josephson junction, the high temperature superconducting Josephson device using other portions than a junction portion of a linear high temperature superconducting thin film or a linear high temperature superconducting monocrystal imparted with the Josephson junction as a wire material for a wire connection, the Josephson junction being formed by a method comprising:\ncrossing a linear high temperature superconducting thin film mask-processed into an elongate linear shape and a linear high temperature superconducting monocrystal processed into an elongate linear shape; \nsubjecting the thus crossed thin film and monocrystal to thermal treatment; and \nforming a Josephson junction between the thin film and the whisker crystal. \n\n\n\n6. The high temperature superconducting Josephson device as set forth in claim 1, wherein the high temperature superconducting whisker crystals, which are to form a Josephson junction are a compound containing at least one phase of Bismuth 2212 phase, Bismuth 2201 phase and Bismuth 2223 phase. |  | 6 | Method of forming high temperature superconducting Josephson junction | US06839578 | ['B2', 'B1', 'A1']
N | 1. An oximeter sensor comprising:\na body configured to be placed near a patient; \na light source connected to said body to provide light to said patient; \na light collector connected to said body to collect light from said patient; and \na passive non-electronic temperature indicator mounted on said body to provide a visual indication of the temperature of said sensor, said temperature indicator not being in electrical communication with said sensor or with a processor of said sensor. \n\n\n\n2. The sensor of claim 1 further comprising an active heating element connected to said body.\n\n\n3. The sensor of claim 1 wherein said body has an external surface, and wherein said temperature indicator is mounted on said external surface such that said temperature indicator is visible to a clinician when said sensor is in use.\n\n\n4. The sensor of claim 1 wherein said body has an internal surface, and wherein said temperature indicator is mounted on said internal surface such that said temperature indicator is visible to a clinician before said sensor is attached to a patient.\n\n\n5. The sensor of claim 1 wherein said temperature indicator comprises a color-changing temperature indicator.\n\n\n6. The sensor of claim 1 wherein said temperature indicator comprises a liquid crystal temperature monitor.\n\n\n7. The sensor of claim 1 wherein said temperature indicator comprises a number of segments of a color-changing temperature indicators, each activateable within a predetermined temperature range so as to provide a color-changing visual indication of the temperature of said sensor.\n\n\n8. The sensor of claim 1 wherein said temperature indicator comprises a number of deposits of liquid crystals, each activateable within a predetermined temperature range so as to provide a color-changing visual indication of the temperature of said sensor.\n\n\n9. The sensor of claim 1 wherein said temperature indicator produces a reversible color change.\n\n\n10. The sensor of claim 1 wherein said temperature indicator produces an irreversible color change.\n\n\n11. The sensor of claim 1 wherein said sensor is configured to be applied to one of an ear lobe and a pinna.\n\n\n12. An oximeter sensor comprising:\na body configured to be placed near a patient; \na light source connected to said body to provide light to said patient; \na light collector connected to said body to collect light from said patient; and \na passive non-electronic color-changing temperature indicator mounted on said body to provide a visual indication of the temperature of said sensor, wherein said color-changing temperature indicator comprises a liquid crystal temperature monitor, said temperature indicator not being in electrical communication with said sensor or with a processor of said sensor. \n\n\n\n13. The sensor of claim 12 further comprising an active heating element connected to said body.\n\n\n14. The sensor of claim 12 wherein said color-changing temperature indicator produces a reversible color change.\n\n\n15. The sensor of claim 12 wherein said sensor is configured to be applied to one of an ear lobe and a pinna.\n\n\n16. A method for operating an oximeter sensor, comprising:\nactivating a light source to provide light to a patient; \ndetecting light from said patient; and \nproviding a visual indication of the temperature of said sensor using a passive non-electronic temperature indicator that is not in electrical communication with said sensor or with a processor of said sensor. \n\n\n\n17. The method of claim 16 further comprising:\nproviding power to an active heating device; \nheating said patient using said heating device; \ndetermining the temperature of said sensor; and \nmodifying the amount of power provided to said device in accordance with said temperature. \n\n\n\n18. The method of claim 16 wherein said visual indication is provided by a temperature indicator placed on said sensor.\n\n\n19. The method of claim 16 wherein said visual indication is provided by a liquid crystal temperature monitor.\n\n\n20. The method of claim 16 wherein said visual indication is provided by a number of segments of a color-changing temperature indicators, where each of said segments are activateable within a predetermined temperature range.\n\n\n21. The method of claim 16 wherein said visual indication is provided by a number of deposits of liquid crystals, wherein each of said number of deposits is activateable within a predetermined temperature range.\n\n\n22. The method of claim 16 wherein said visual indication comprises a reversible color change.\n\n\n23. The method of claim 16 wherein said visual indication comprises an irreversible color change.\n\n\n24. A method for operating an oximeter sensor, comprising:\nactivating a light source to provide light to a patient; \ndetecting light from said patient; and \nproviding a visual indication of the temperature of said sensor by a using a passive non-electronic temperature indicator, wherein said temperature indicator comprises a liquid crystal temperature monitor that is not in electrical communication with said sensor or with a processor of said sensor. \n\n\n\n25. The method of claim 24 further comprising:\nproviding power to an active heating device; \nheating said patient using said heating device; \ndetermining the temperature of said sensor; and \nmodifying the amount of power provided to said device in accordance with said temperature. \n\n\n\n26. The method of claim 24 wherein said visual indication is provided by a liquid crystal temperature monitor.\n\n\n27. The method of claim 24 wherein said visual indication is a reversible color change.\n\n\n28. The method of claim 24 wherein said visual indication is an irreversible color change. |  | 28 | Temperature indicating oximetry sensor | US06839579 | ['B1', 'B1']
A | 1. A method of calibrating a pulse oximeter comprising:\nselecting a probe having an emitter, a detector, and a pathlength between the emitter and detector; \nmeasuring transmission of light through a tissue of interest with the probe; \ncompiling a database of measured values characterizing the transmission of light through such a tissue; \nformulating a value for a parameter kDC as a function of at least one of the measured values, wherein kDC is determined based only on empirical data; and \nincorporating the parameter kDC into a calibration equation for determining a value for SpO2, wherein the calibration equation includes using kDC as a multiplier for a value determined from the measured values. \n\n\n\n2. The method of claim 1, wherein the tissue of interest is a living being.\n\n\n3. The method of claim 2, wherein the steps of measuring, compiling, formulating, and incorporating are repeated for the living being over a range of SaO2 levels.\n\n\n4. The method of claim 3, wherein the range of SaO2 levels is greater than 70%.\n\n\n5. The method of claim 3, wherein the range of SaO2 levels is between about 15% and about 65%.\n\n\n6. The method of claim 1, wherein the probe is an invasive probe.\n\n\n7. The method of claim 1, wherein the probe\'s pathlength is approximately 1 mm to about 5 mm.\n\n\n8. The method of claim 1, wherein, in the formulating step, the measured value includes a DC value.\n\n\n9. The method of claim 1, wherein, in the compiling step, the measured values includes an AC and a DC component.\n\n\n10. The method of claim 1, wherein, before the incorporating step, the measured values are used to calculate a Ratio R as the value for which kDC is used as the multiplier.\n\n\n11. A method of performing optical blood oximetry comprising:\nmeasuring the transmission of light through tissue; \ndetermining at least one DC value based upon the transmission of light measurements; \nselecting a calibration parameter kDC based upon the determined DC value, wherein the calibration parameter is determined based only on empirical data; and \nestimating SaO2 based upon the selected calibration parameter by using the calibration parameter as a multiplier for a value determined from the measuring step. \n\n\n\n12. The method of claim 11, further comprising the step of providing updated oxygen saturation estimates adapted to changes in the measured transmission.\n\n\n13. The method of claim 11, further comprising providing a pulse oximeter probe that includes a light source capable of emitting light at two or more wavelengths, a detector, and a measurable distance between the light source and the detector.\n\n\n14. The method of claim 11, wherein the step of determining further includes:\nquantifying an AC value based upon the transmission of light; \ncalculating a Ratio R; and \nrelating R to the calibration parameter that accounts for background absorption and scattering of light. \n\n\n\n15. The method of claim 11, wherein the estimating step comprises:\nquantifying the kDC value; and \nselecting a corresponding SaO2 based upon previously determined clinical data. \n\n\n\n16. A method of performing optical blood oximetry comprising:\nmeasuring the transmission of light through tissue; \ndetermining at least one DC value based upon the transmission of light measurements; \nselecting a calibration parameter kDC based upon the determined DC value, wherein kDC includes a partial derivative Dr value; and \nestimating SaO2 based upon the selected calibration parameter. \n\n\n\n17. A method of performing optical blood oximetry comprising:\n(a) measuring the transmission of light through tissue; \n(b) determining at least one DC value based upon the transmission of light measurements by performing the steps including: \n(1) quantifying an AC value based upon the transmission of light, \n(2) calculating a Ratio R, and \n(3) relating R to the calibration parameter that accounts for background absorption and scattering of light including determining a partial derivative Dr value, and using the Dr value to relate R to the calibration parameter; \n\n(c) selecting a calibration parameter kDC based upon the determined DC value; and \n(d) estimating SaO2 based upon the selected calibration parameter. \n\n\n\n18. A method of performing optical blood oximetry comprising:\n(a) measuring the transmission of light through tissue; \n(b) determining at least one DC value based upon the transmission of light measurements by performing the steps including: \n(1) quantifying an AC value based upon the transmission of light, including estimating a partial derivative Dr value, \n(2) calculating a Ratio R, and \n(3) relating R to the calibration parameter that accounts for background absorption and scattering of light; \n\n(c) selecting a calibration parameter based upon the determined DC value; and \n(d) estimating SaO2 based upon the selected calibration parameter. \n\n\n\n19. A physiological condition measuring device comprising:\nlight generating means; \nlight detecting means, wherein an optical path having pathlength is defined between the light generating means and the light detecting means; and \na processing system that measures light incident upon the light detecting means and returns a solution determined from a calculation that includes multiplying (1) a value determined from the measured light and (2) a calibration parameter kDC that is based only on empirical data. \n\n\n\n20. A measuring device according to claim 19, wherein the physiological condition is oxygen saturation.\n\n\n21. The apparatus of claim 20, further comprising means for adaptively calibrating the predicted arterial oxygen saturation in response to the signals received from the probe.\n\n\n22. A measuring device of claim 19, wherein the processing system produces a measurement of SpO2.\n\n\n23. A measuring device according to claim 19, wherein the optical pathlength is less than about 1 cm.\n\n\n24. A measuring device according to claim 19, wherein the processing system is calibrated to measure SaO2 in a range of about 10% to about 70%.\n\n\n25. An apparatus for determining oxygen saturation of hemoglobin in arterial blood using signals received from a probe, the signals being indicative of the light absorption of arterial blood, which has pulsatile and non-pulsatile components, at two or more light wavelengths, the apparatus comprising:\nmeans responsive to the signals received from the probe; \nmeans for convening the signals received into data; \nmemory means for storing the data; \ncomputing means for calculating parameters from the data; and \nmeans for relating the calculated parameters to a predicted arterial oxygen saturation, that includes (1) selecting a calibration parameter kDC based upon the non-pulsatile components, wherein the calibration parameter is determined based only on empirical data, and (2) estimating oxygen saturation based upon (a) the selected calibration parameter and (b) the calculated parameters, wherein estimating the oxygen saturation includes using the calibration parameter as a multiplier for the calculated parameters. \n\n\n\n26. A system for performing pulse oximetry comprising:\na probe including at least one light source for transmitting light and at least one detector for detecting the transmitted light; \na processing system in communication with the probe so as to receive signals from the probe, wherein the processing system (a) determines data corresponding to 1) first variables indicative of the optical parameters of a tissue being probed based on the received signals and 2) second variables related to a parameter kDC that is determined based only on empirical data and that accounts for the scattering and absorption of light by the tissue, and (b) determines an estimate of oxygen saturation by performing a calculation that includes multiplying the first variables by the second variables. \n |  | 26 | Adaptive calibration for pulse oximetry | US06839580 | ['B2', 'B1', 'B1', 'B1', 'B1', 'A1', 'A1']
N | 1. A method for detecting Cheyne-Stokes respiration in an individual comprising:\nobtaining pulse oximetry recordings from the individual; \ndetermining oxygen saturation levels at selected intervals; \ngenerating a power spectrum from the oxygen saturation levels; \ndetermining a set of parameters from the power spectrum and the oximetry readings, wherein the set of parameters comprises a delta index; and \ninputting the set of parameters into a trained neural network to classify an individual as having Cheyne-Stokes respiration, obstructive sleep apnea or no sleep disordered breathing. \n\n\n\n2. The method of claim 1, wherein the pulse oximetry readings are obtained overnight.\n\n\n3. The method of claim 1, wherein the set of parameters from the power spectrum comprise frequency and magnitude of highest and second highest peaks at local maximas.\n\n\n4. A storage device having stored thereon computer readable code for causing a computer to execute the method of claim 1.\n\n\n5. The storage device of claim 4, selected from the group consisting of a floppy disk, a hard drive, a compact disc and a zip drive.\n\n\n6. A method for developing a trained neural network for classification of an individual as having CSR, OSA or no sleep breathing disorder comprising the steps of:\nperforming clinical studies to identify patients as having Cheyne-Stokes respiration, obstructive sleep apnea or no sleep breathing disorders; \nobtaining overnight pulse oximetry recordings from the patients; \ngenerating power spectra from the oxygen saturation levels; \ndetermining a set of parameters from the power spectra and from the pulse oximetry readings; \nanalyzing the parameters to obtain relationships between the parameters; \nexpressing the relationships mathematically; and \nexposing the mathematical relationships to a training set and adjusting the mathematical relationships to produce a desired effect. \n\n\n\n7. The method of claim 6 further comprising the step of cross-validating the trained neural network.\n\n\n8. The method of claim 6, wherein the clinical studies are polysomnography studies. |  | 8 | Method for detecting Cheyne-Stokes respiration in patients with congestive heart failure | US06839581 | ['B1', 'B1', 'B1', 'B1']
A | 1. A method for use in a pulse oximetry system which provides a detector output indicative of light absorption by a tissue-under-test at each of a plurality of different light wavelengths and which employs the detector output to compute blood analyte indicator values for each of a plurality of measurements, said method comprising the steps of:\nutilizing said detector output to obtain a corresponding relative motion estimate value for each of said plurality of measurements; and, \ndetermining: \n(i) whether the corresponding relative motion estimate value for each of said plurality of measurements is within a first predetermined range, wherein for each measurement having a corresponding relative motion estimate value within the first predetermined range the corresponding blood analyte indicator value is adjusted in a first adjustment manner, and wherein said adjusted blood analyte indicator value is employable to obtain at least one blood analyte concentration value; \n(ii) whether the relative motion estimate value corresponding with each of said plurality of measurements is within a second predetermined range, non-overlapping with said first predetermined range, wherein for each measurement having a corresponding relative motion estimate value within said second predetermined range the corresponding blood analyte indicator value is employable to obtain at least one blood analyte concentration value without adjustment to the corresponding blood analyte indicator value; and \n(iii) whether the relative motion estimate value corresponding with each of said plurality of measurements is within a third predetermined range, non-overlapping with said first and second predetermined ranges, wherein for each measurement having a corresponding relative motion estimate value within the third predetermined range a previously determined blood analyte indicator value corresponding to a measurement within said first or second predetermined ranges is adjusted in a second adjustment manner different from said first adjustment manner, and wherein said adjusted previously determined blood analyte indicator value is employable to obtain at least one blood analyte concentration value. \n\n\n\n\n2. The method of claim 1 wherein, for each measurement having a corresponding relative motion estimate value within the third predetermined range, said second adjustment manner includes:\nadjusting the previously determined blood analyte indicator value utilizing an adjustment factor. \n\n\n\n3. The method of claim 2 further comprising:\nutilizing said detector output signal to obtain moving average values of total tissue absorption of AC and DC signal components corresponding with each of said plurality of different light wavelengths, wherein said moving average values are determined for each of said plurality of measurements; \ncomputing a first ratio of the moving average values obtained for the measurement corresponding to the previously determined blood analyte indicator value; \ncomputing a second ratio of the moving average values obtained for the measurement having a corresponding relative motion estimate value within the third predetermined range; and \ncomputing the adjustment factor by dividing the first ratio by the second ratio to obtain a result and multiplying the result by a constant. \n\n\n\n4. The method of claim 3 wherein said adjusting step includes:\nmultiplying the previously determined blood analyte indicator value by the adjustment factor. \n\n\n\n5. The method of claim 3 wherein in said step of utilizing said detector output signal to obtain moving average values, a predetermined number of the measurements are utilized.\n\n\n6. The method of claim 1 wherein, for each measurement having a corresponding relative motion estimate value within the first predetermined range, said first adjustment manner includes:\nadjusting the corresponding blood analyte indicator value utilizing a predetermined adjustment factor. \n\n\n\n7. The method of claim 6 wherein said adjusting step includes:\nmultiplying the corresponding blood analyte indicator value by said predetermined adjustment factor. \n\n\n\n8. The method of claim 7, wherein said adjusting step further includes:\ncomparing the corresponding blood analyte indicator value to a predetermined threshold value, wherein said predetermined adjustment factor is scaled when said blood analyte indicator value exceeds said predetermined threshold value. \n\n\n\n9. The method of claim 7, wherein said predetermined adjustment factor is set to a value between about 0.5 and 0.85.\n\n\n10. A method for use in a pulse oximetry system which provides a detector output indicative of light absorption by a tissue-under-test at each of a plurality of different light wavelengths and which employs the detector output to compute blood analyte indicator values for each of a plurality of measurements, said method comprising the steps of:\nutilizing said detector output to obtain a corresponding relative motion estimate value for each of said plurality of measurements; \ndetermining whether the relative motion estimate value corresponding with each of said plurality of measurements is within a predetermined range; and \nadjusting, for each measurement having a corresponding relative motion estimate value within the predetermined range, a previously determined blood analyte indicator value corresponding to a measurement having a corresponding relative motion estimate value outside said predetermined range, wherein said adjusted previously determined blood analyte indicator value is employable to obtain at least one blood analyte concentration value. \n\n\n\n11. The method of claim 10 wherein said adjusting step includes:\nmultiplying the previously determined blood analyte indicator value by an adjustment factor. \n\n\n\n12. The method of claim 11 further comprising:\nutilizing said detector output signal to obtain moving average values of total tissue absorption of AC and DC signal components corresponding with each of said plurality of different light wavelengths, wherein said moving average values are determined for each of said plurality of measurements; \ncomputing a first ratio of the moving average values obtained for the measurement corresponding to the previously determined blood analyte indicator value; \ncomputing a second ratio of the moving average values obtained for the measurement having a corresponding relative motion estimate value within the predetermined range; and \ncomputing the adjustment factor by dividing the first ratio by the second ratio to obtain a result and multiplying the result by a constant. \n\n\n\n13. The method of claim 12 wherein in said step of utilizing said detector output signal to obtain moving average values, a predetermined number of the measurements are utilized. |  | 13 | Pulse oximetry method and system with improved motion correction | US06839582 | ['B2', 'B1', 'A1', 'A1']
N | 1. A disposable tip adapted for use in connection with an optical probe of an instrument, including:\na one piece elastomeric base member having an extended tissue-engaging surface and structure for releasably engaging the optical probe of the instrument, the structure for releasably engaging includes a cavity for engaging a projection on the probe, the cavity having outwardly sloping inner walls with increasing distance toward the tissue-facing surface for mating with the projection on the probe; and \na window in the base member for transmitting light between the probe and a tissue. \n\n\n\n2. The tip of claim 1 and further including adhesive on the tissue-enganging surface of the base member for releaseably securing the tip to a patient.\n\n\n3. The tip of claim 2 and further including a release liner covering the adhesive.\n\n\n4. The tip of claim 1 wherein the cavity surrounds the window.\n\n\n5. The tip of claim 1 wherein the structure for engaging the optical probe surrounds the window.\n\n\n6. The tip of claim 1 wherein the window includes an optically transparent member mounted to the base member.\n\n\n7. The tip of claim 1 and further including adhesive on an optically clear substrate which covers the window and tissue-engaging surface of the base member.\n\n\n8. The tip of claim 1 wherein the tip and window are a one-piece member.\n\n\n9. The tip of claim 1 wherein the structure for releasably engaging the probe provides an interference/friction fit to the probe.\n\n\n10. The tip of claim 1 wherein the tissue-engaging surface of the base member is optically opaque.\n\n\n11. A disposable tip adapted for use in connection with an optical probe of an instrument, including:\na one-piece molded elastomeric base member including: \na boot having a cavity with outwardly sloping interior walls with increasing distance toward the tissue-facing surface for releasably mating with and providing an interference/friction fit to the probe; and \na tissue-engaging surface surrounding and extending from the boot; \n\na window in the base member extending into the cavity of the boot, for transmitting light between the probe and tissue; \na layer of optically transparent material over the window on the tissue-engaging surface; and \nadhesive on the tissue-engaging surface of the base member, for releasably securing the probe to tissue being analyzed. \n\n\n\n12. The disposable tip of claim 11 wherein the tissue-engaging surface is optically opaque.\n\n\n13. The disposable tip of claim 12 and further including a release liner covering the adhesive.\n\n\n14. The disposable tip of claim 11 wherein at least a portion of the optically transparent window extends to an edge of the base member. |  | 14 | Disposable tissue probe tip | US06839583 | ['B1', 'B1']
A | 1. An interlace module for limiting sampling variation during in-situ spectral sampling at a tissue measurement site on an arm of a live subject, comprising:\na base having a top surface, a bottom surface and opposing ends, said base defining an aperture that communicates from said bottom surface to said top surface; \nan elbow support, said elbow support replaceably attached to said top surface at a first of said opposing ends; \na wrist support said wrist support replaceably attached to said top surface toward a second of said opposing ends; and \na hand support, said hand support slideably attached to said base at said second of said opposing ends and protruding from said opposing end; \nsaid interface module configured to receive said arm so that said arm is supported in a comfortable position and reproducibly positioned in relation to a fiber optic probe; \nwherein said supports limit contact of said arm with said interface module to distinct registration points; and \nwherein said interface module is customizable to individual subjects. \n\n\n\n2. The interface module of claim 1, wherein said sampling variation comprises either of:\nwithin sample interference; and \ninterference between samples. \n\n\n\n3. The interface module of claim 1, wherein said sampling variation results from any of:\nvariation in placement of said arm in relation to said optical coupling means between samples; \nvariation in pressure applied by said optical coupling means to said tissue measurement site within or between samples; and \nsurface temperature transients, at said tissue measurement site, caused by contact of said arm with said interface module within a sample. \n\n\n\n4. The interface module of claim 1, wherein said interface module is positioned during use such that said probe is received by said aperture at said bottom surface and protrudes through said top surface to make contact with said tissue measurement site when said arm is seated in said interface module.\n\n\n5. The interface module of claim 1, wherein said elbow support includes a depression that approximately mirrors the shape of an elbow, wherein said elbow is received by said depression when said arm is seated in said interface module, so that said elbow is reproducibly positioned and supported, said elbow support being provided in a plurality of shapes and sizes, according to diameter of said elbow.\n\n\n6. The interface module of claim 1, wherein said elbow support further comprises one or more shims for adjusting elbow height, said shim being placed beneath said elbow support, and wherein said shim is provided in a plurality of thicknesses.\n\n\n7. The interface module of claim 1, wherein said wrist support provides a surface upon which a wrist is rested during use, so that said wrist is reproducibly positioned and supported, and wherein said wrist support is provided in a plurality of heights and contours.\n\n\n8. The interface module of claim 1, wherein said hand support provides a surface upon which a hand is rested during use, so that said hand is reproducibly positioned and supported; and\nwherein said hand support is slideably adjustable so that a variety of arm lengths may be accommodated. \n\n\n\n9. The interlace module of claim 1, wherein said supports are custom-fabricated for a specific subject.\n\n\n10. The interface module of claim 1, said interface being fabricated from one or both of:\none or more thermoplastic polymers; and \none or more elastomeric polymers. \n\n\n\n11. An interface module for limiting sampling variation during in-situ spectral sampling at a tissue measurement site, comprising:\na base having two opposing surfaces and two opposing ends; \na plurality of support elements mounted on said base, wherein said support elements are adapted to receive a member bearing said tissue measurement site so that said tissue measurement site is reproducibly positioned and supported in relation to an optical coupling means, wherein said supports limit contact of said member with said interface module to distinct registration points; and \nwherein said interface module is adjustable to individual subjects. \n\n\n\n12. The interface module of claim 11, wherein said sampling variation comprises either of:\nwithin sample interference; and \ninterference between samples. \n\n\n\n13. The interface module of claim 11, wherein said sampling variation results from any of:\nvariation in placement of said member in relation to said optical coupling means between samples; \nvariation in pressure applied by said optical coupling means to said tissue measurement site within or between samples; and \nsurface temperature transients at said tissue measurement site, caused by contact of said member with said interface module within a sample. \n\n\n\n14. The interface module of claim 11, wherein said base defines an aperture communicating from a first of said surfaces to a second of said surfaces.\n\n\n15. The interface module of claim 14, said optical coupling means comprising a fiber optic probe, wherein said interface module is positioned during use such that said probe is received by said aperture at said first surf and protrudes through said surface to make contact with said tissue measurement site when said member is seated in said interface module.\n\n\n16. The interface module of claim 15, wherein said member comprises an arm on a human subject.\n\n\n17. The interface module of claim 16, wherein said support elements include one or more of:\nan elbow support; \na wrist support; and \na hand support. \n\n\n\n18. The interface module of claim 17, wherein said elbow support is replaceably attached to said top surface at a first of said opposing ends.\n\n\n19. The interface module of claim 17, wherein said elbow support includes a depression that approximately mirrors the shape of an elbow, wherein said elbow is received by said depression when said arm is seated in said interface module, so that said elbow is reproducibly positioned and supported.\n\n\n20. The interface module of claim 19, wherein said elbow support further comprises means for adjusting elbow height.\n\n\n21. The interface module of claim 20, wherein said means for adjusting elbow height comprises at least one shim, wherein said shim is placed beneath said elbow support, and wherein said shim is provided in a plurality of thicknesses.\n\n\n22. The interface module of claim 17, wherein said elbow support is provided in a plurality of shapes and sizes, according to diameter of said elbow.\n\n\n23. The interface module of claim 17, wherein said wrist support is replaceably attached at said top surface of said base toward a second of said two opposing ends.\n\n\n24. The interface module of claim 17, wherein said wrist support provides a surface upon which a wrist as rested during use, so that said wrist is reproducibly positioned and supported.\n\n\n25. The interface module of claim 17, wherein said wrist support is provided in a plurality of heights and contours.\n\n\n26. The interface module of claim 17, wherein said hand support is slideably attached to said base at said second of said opposing ends and protruding from said second end, wherein said hand support is slideably adjustable so that a variety of arm lengths may be accommodated.\n\n\n27. The interface module of claim 17, wherein said hand support provides a surface upon which a hand is rested during use, so that said hand is reproducibly positioned and supported.\n\n\n28. The interface module of claim 17, wherein said supports are custom-fabricated to a specific subject.\n\n\n29. The interface module of claim 11, said interface being fabricated from one or both of:\none or more thermoplastic polymers; and \none or more elastomeric polymers. \n\n\n\n30. A method of limiting sampling variation during in-situ spectral sampling at a tissue measurement site comprising the steps of:\nminimizing variation in placement of a tissue measurement site in relation to an optical coupling means by means of one or more support elements that receive a member bearing said tissue measurement site, so that substantially the same region is sampled at each measurement; \nminimizing variation in pressure applied by art optical coupling means to said tissue measurement site so that substantially the same volume of tissue is displaced at each measurement; and \nminimizing surface temperature transients at said tissue measurement site by minimizing contact of said member with said interface module so that temperature remains substantially constant for each measurement; \nwherein signal-to-noise ratio is optimized to facilitate signal detection. \n\n\n\n31. The method of claim 30, wherein said step of minimizing variations in placement of said issue measurement site comprises reproducibly positioning a member bearing said tissue measurement site in relation to said optical coupling means.\n\n\n32. The method of claim 31, wherein said step of minimizing variations in pressure applied by said optical coupling means to said tissue measurement site comprises reproducibly supporting said member in relation to said optical coupling means.\n\n\n33. The method of claim 32, further comprising the step of providing a minimal contact subject interface module, said subject interface module comprising:\na base having two opposing surfaces and two opposing ends; \na plurality of support elements mounted on said base, wherein said support elements are adapted to receive said member beating said tissue measurement site so that said issue measurement site is reproducibly positioned and supported in relation to said optical coupling means; and \nwherein said supports minimize contact of said tissue measurement site with said interface module. \n\n\n\n34. The method of claim 33, wherein said base defines an aperture communicating from a first of said surfaces to a second of said surface.\n\n\n35. The method of claim 34, said optical coupling means comprising a fiber optic probe wherein said interface module is positioned during use such that said probe is received by said aperture at said first surface and protrudes through said second surface to make contact with said tissue measurement site when said member is seated in said interface module.\n\n\n36. The method of claim 35, wherein said member comprises an arm on a human subject.\n\n\n37. The method of claim 36, wherein said support elements include one or more of:\nan elbow support; \na wrist support; and \na hand support. \n\n\n\n38. The method of claim 37, wherein said elbow support is replaceably attached to said top surface at a first of said opposing ends.\n\n\n39. The method of claim 37, wherein said elbow support includes a depression that approximately mirrors the shape of an elbow, wherein said elbow is received by said depression when said arm is seated in said interface module, so that said elbow is reproducibly positioned and supported.\n\n\n40. The method of claim 37, wherein said elbow support is provided in a plurality of shapes and sizes, according to diameter of said elbow.\n\n\n41. The method of claim 40, wherein said elbow support further comprises means for adjusting elbow height.\n\n\n42. The method of claim 41, wherein said means for adjusting elbow height comprises at least one shim, wherein said shim is placed beneath said elbow support, and wherein said shim is provided in a plurality of thicknesses.\n\n\n43. The method of claim 37, wherein said wrist support provides a surface upon which a wrist is rested during use, so that said wrist is reproducibly positioned and supported.\n\n\n44. The method of claim 37, wherein said wrist support as provided in a plurality of heights and contours.\n\n\n45. The method of claim 37, wherein said hand support is slideably attached to said base at said second of said opposing ends and protruding from said second end, wherein said hand support is slideably adjustable so that a variety of arm lengths may be accommodated.\n\n\n46. The method of claim 37, wherein said hand support provides a surface upon which a hand is rested during use, so that said hand is reproducibly positioned and supported.\n\n\n47. The method of claim 37, wherein said supports am custom-fabricated for a specific subject.\n\n\n48. An interface module for limiting sampling variation during in-situ spectral sampling at a tissue measurement site, comprising:\none or more support elements, wherein said one or more support elements are adapted to receive a member bearing said tissue measurement site so that said tissue measurement site is reproducibly positioned and supported in relation to an optical coupling means, wherein said one or more support elements limit contract of said member with said interface module to distinct registration points. \n\n\n\n49. The interface module of claim 48, further comprising a base, wherein said one or more support elements are mounted on said base.\n\n\n50. A method of limiting sampling variation during in-situ spectral sampling at a tissue measurement site comprising the steps of:\nminimizing variation in placement of a tissue measurement site in relation to an optical coupling means, so that substantially the same region is sampled at each measurement; and \nminimizing variation in pressure applied by an optical coupling means to said tissue measurement site by liming contact of a member bearing said tissue measurement site to distinct registration points, so that substantially the same volume of tissue is displaced. \n\n\n\n51. The method of claim 50, further comprising a step of:\nminimizing surface temperature transients at said tissue measurement site so that temperature remains substantially constant for each measurement. \n\n\n\n52. The method of claim 50, wherein signal-to-noise ratio is optimized to facilitate net analyte signal detection.\n\n\n53. A method of limiting sampling variation during in-situ spectral sampling at a tissue measurement the comprising the steps of:\nminimizing variation in placement of a tissue measurement site in relation to as optical coupling means by means of one or more support elements that receive a member bearing said tissue measurement site, so that substantially the same region is sampled at each measurement; and \nminimizing surface temperature transients at said tissue measurement site, by limiting contact of a member bearing said tissue measurement site with a subject interface module, so that temperature remains substantially constant for each measurement. \n\n\n\n54. The method of claim 53, further comprising a step of:\nminimizing variation in pressure applied by an optical coupling means to said tissue measurement site so that substantially the same volume of tissue is displaced. \n\n\n\n55. The method of claim 53, wherein signal-to-noise ratio is optimized to facilitate net analyte signal detection. |  | 55 | Method and apparatus for minimizing spectral interference due to within and between sample variations during in-situ spectral sampling of tissue | US06839584 | ['B2', 'A1']
N | 1. A holder for a sensor, the sensor being adapted to sense a parameter of an item, comprising:\na body having a top wall and a side portion extending away from the top wall, the top wall and the side portion of the body forming an interior cavity, the body being flexible; \na flange coupled to and extending away from an edge of the side portion; and, \na pressure application portion coupled to a surface of the interior cavity of the body for applying force to the sensor when the holder is coupled to the surface of the item. \n\n\n\n2. A holder for a sensor, as set forth in claim 1, wherein the sensor includes a cable and the body includes an aperture for receiving the cable.\n\n\n3. A holder for a sensor, as set forth in claim 1, wherein the pressure application portion being integral with the top wall.\n\n\n4. A holder for a sensor, as set forth in claim 1, wherein the pressure application portion includes a projection portion extending from the top wall into the interior cavity.\n\n\n5. A holder for a sensor, as set forth in claim 1, further comprising a focusing feature integral with the body for focusing the force applied by the body to the sensor.\n\n\n6. A holder for a sensor, as set forth in claim 5, wherein the focusing feature minimizes the force applied by the body on the flange.\n\n\n7. A holder for a sensor, as set forth in claim 5, wherein the focusing feature is located within the interior cavity of the body.\n\n\n8. A holder for a sensor, as set forth in claim 5, wherein the focusing feature is located on an outer surface of the body.\n\n\n9. A holder for a sensor, as set forth in claim 8, wherein the focusing feature includes at least one slot located on the outer surface of the body.\n\n\n10. A holder for a sensor, as set forth in claim 9, wherein the top wall and the side portion meet at a juncture portion and the focusing feature includes a slot within the body along at least a portion of the juncture portion.\n\n\n11. A holder for a sensor, as set forth in claim 8, wherein the focusing feature includes at least one radial slot located on the outer surface of the body.\n\n\n12. A holder for a sensor, as set forth in claim 5, wherein the focusing feature includes a stiffener coupled to the body.\n\n\n13. A holder for a sensor, as set forth in claim 12, wherein the stiffener is located within a slot of the body.\n\n\n14. A holder for a sensor, as set forth in claim 13, wherein the outer surface of the body has an outer perimeter, the stiffener being located along at least a portion of the outer perimeter.\n\n\n15. A holder for a sensor, comprising:\na body having a top wall and a side portion extending away from the top wall, the top wall and the side portion of the body forming an interior cavity: \na flange coupled to and extending away from an edge of the side portion; and, \na pressure application portion coupled to a surface of the interior cavity of the body for applying force to the sensor when the holder is coupled to the surface of the item, body, flange, and pressure application portion being integrally molded from flexible material. \n\n\n\n16. A holder for a sensor, comprising:\na body having a top wall and a side portion extending away from the top wall, the top wall and the side portion of the body forming an interior cavity: \na flange coupled to and extending away from an edge of the side portion; and, \na pressure application portion coupled to a surface of the interior cavity of the body for applying force to the sensor when the holder is coupled to the surface of the item, the body, flange, and pressure application portion being are integrally molded from a thermoplastic elastomer. \n\n\n\n17. A holder for a sensor, comprising:\na body having a ton wall and a side portion extending away from the top wall, the top wall and the side portion of the body forming an interior cavity; \na flange coupled to and extending away from an edge of the side portion; and, \na pressure application portion coupled to a surface of the interior cavity of the body for applying force to the sensor when the holder is coupled to the surface of the item, the body and pressure application portion being integrally molded from flexible material. \n\n\n\n18. A holder for a sensor, comprising:\na body having a ton wall and a side portion extending away from the top wall, the top wall and the side portion of the body forming an interior cavity; \na flange coupled to and extending away from an edge of the side portion; and, \na pressure application portion coupled to a surface of the interior cavity of the body for applying force to the sensor when the holder is coupled to the surface of the item, the body and pressure application being integrally molded from a thermoplastic elastomer and the flange is a flexible strip. \n\n\n\n19. A holder for a sensor,comprising\na body having a top wall and a side portion extending away from the top wall, the top wall and the side portion of the body forming an interior cavity; \na flange coupled to and extending away from an edge of the side portion; \na pressure application portion coupled to a surface of the interior cavity of the body for applying force to the sensor when the holder is coupled to the surface of the item; and, \nan adhesive located on a surface of the flange for removably coupling the flange to a surface of the item, wherein the flange and adhesive are adapted to shield the sensor from ambient light. \n\n\n\n20. A holder for a sensor, comprising:\na body having a top wall and a side portion extending away from the top wall, the top wall and the side portion of the body forming an interior cavity: \na flange coupled to and extending away from an edge of the side portion; \na pressure application portion coupled to a surface of the interior cavity of the body for applying force to the sensor when the holder is coupled to the surface of the item; and, \na focusing feature integral with the body for focusing the force applied by the body to the sensor, the focusing feature being located within the interior cavity and including a slot within the body. \n\n\n\n21. A holder for a sensor, comprising:\na body having a top wall and a side portion extending away from the top wall, the top wall and the side portion of the body forming an interior cavity; \na flange coupled to and extending away from an edge of the side portion; and, \na pressure application portion coupled to a surface of the interior cavity of the body for applying force to the sensor when the holder is coupled to the surface of the item; and, \na focusing feature integral with the body for forcing the force applied by the body to the sensor the focusing feature being located within the interior cavity of the body, the top wall and the side portion meeting at a juncture portion, the focusing feature including a slot within the body along at least a portion of the juncture portion. \n\n\n\n22. A holder for a sensor, comprising:\na body having a top wall and a side portion extending away from the top wall, the top wall and the side portion of the body forming an interior cavity; \na flange coupled to and extending away from an edge of the side portion; and, \na pressure application portion coupled to a surface of the interior cavity of the body for applying force to the sensor when the holder is coupled to the surface of the item; and, \na focusing feature integral with the body for focusing the force applied by the body to the sensor, the focusing feature being located on an outer surface of the body and including at least one radial slot is located on the outer surface of the body, above the pressure application portion. \n\n\n\n23. A holder for a sensor, comprising;\na body having a top wall and a side portion extending away from the top wall; the top wall and the side portion of the body forming an interior cavity; \na flange coupled to and extending away from an edge of the side portion; \na pressure application portion coupled to a surface of the interior cavity of the body for applying force to the sensor when the holder is coupled to the surface of the item; and, \na focusing feature integral with the body for focusing the force applied by the body to the sensor, the focusing feature being located on an outer surface of the body and including a plurality of radial slots located on the outer surface of the body. \n\n\n\n24. A holder for a sensor, as set forth in claim 23, wherein the radial slots having an starting point located generally above the pressure application portion and an ending point radially spaced from the starting point.\n\n\n25. A holder for a sensor, comprising:\na body having a top wall and a side portion extending away from the top wall, the top wall and the side portion of the body forming an interior cavity; \na flange coupled to and extending away from an edge of the side portion; \na pressure application portion coupled to a surface of the interior cavity of the body for applying force to the sensor when the holder is coupled to the surface of the item; \na focusing feature integral with the body for focusing the force applied by the body to the sensor, the focusing feature including a stiffener coupled to the body and being located within a slot of the body; and, \nat least one transverse slot in the body. \n\n\n\n26. A holder for a sensor, the sensor being adapted to sense a parameter of an item, comprising:\na body having a top wall and a side portion extending away from the top wall, the top wall and the side portion of the body forming an interior cavity; \na flange coupled to and extending away from an edge of the side portion; \na pressure application portion coupled to a surface of the interior cavity of the body for applying force to the sensor when the holder is coupled to the surface of the item; and, \nmeans for focusing the force applied by the body to the sensor and minimizing the force applied by the body on the flange. \n\n\n\n27. A holder for a sensor, the sensor being adapted to sense a parameter of an item, comprising:\na body having a top wall and a side portion extending away from the top wall, the top wall and the side portion of the body forming an interior cavity; \na flange coupled to and extending away from an edge of the side portion; \na pressure application portion coupled to a surface of the interior cavity of the body for applying force to the sensor when the holder is coupled to the surface of the item; and, a slot within the body. \n\n\n\n28. A holder for a sensor, the sensor being adapted to sense a parameter of an item, comprising:\na body having a top wall and a side portion extending away from the top wall, the top wall and the side portion of the body forming an interior cavity, the body being flexible; \na flange coupled to and extending away from an edge of the side portion; \na pressure application portion coupled to a surface of the interior cavity of the body for applying force to the sensor when the holder is coupled to the surface of the item; and, \nat least one slot located on the outer surface of the body. \n\n\n\n29. A holder for a sensor, comprising:\na body having a top wall and a side portion extending away from the top wall, the top wall and the side portion of the body forming an interior cavity; \na flange coupled to and extending away from an edge of the side portion; \na pressure application portion coupled to a surface of the interior cavity of the body for applying force to the sensor when the holder is coupled to the surface of the item; and, \nat least one slot located on the outer surface of the body, above the pressure application portion. \n\n\n\n30. A holder for a sensor, the sensor being adapted to sense a parameter of an item, comprising:\na body having a top wall and a side portion extending away from the top wall, the top wall and the side portion of the body forming an interior cavity, the body being flexible; \na flange coupled to and extending away from an edge of the side portion; \na pressure application portion coupled to a surface of the interior cavity of the body for applying force to the sensor when the holder is coupled to the surface of the item; and, \nat least one radial slot located on the outer surface of the body. \n\n\n\n31. A holder for a sensor, comprising:\na body having a top wall and a side portion extending away from the top wall, the top wall and the side portion of the body forming an interior cavity; \na flange coupled to and extending away from an edge of the side portion; \na pressure application portion coupled to a surface of the interior cavity of the body for applying force to the sensor when the holder is coupled to the surface of the item; and, \nat least one radial slot located on the outer surface of the body, the at least one radial slot having a starting point located generally above the pressure application portion and an ending point radially spaced from the starting point.\n |  | 31 | Preloaded sensor holder | US06839585 | ['B2', 'B1', 'A1', 'A1', 'A1']
A | 1. A method of detecting disease within a particular tissue of a plant or animal comprising the steps of:\nactivating the particular plant or animal tissue by application of radiation through at least one optical fiber under conditions effective to promote a simultaneous multiphoton excitation of the particular plant or animal tissue and to emit an intrinsic fluorescence characteristic, wherein said at least one optical fiber has a distal end provided with a terminal focusing lens; \ncomparing the intrinsic fluorescence characteristic to fluorescence emitted by exciting healthy tissue of the particular plant or animal under the same conditions used to carry out said activating; and \nidentifying the particular tissue of a plant or animal where the intrinsic fluorescence characteristic differs from the fluorescence, emitted by exciting healthy tissue of the particular plant or animal under the same conditions used to carry out said activating, as potentially diseased. \n\n\n\n2. The method according to claim 1, wherein the radiation is applied substantially adjacent to the particular plant or animal tissue.\n\n\n3. The method according to claim 1, wherein the radiation is applied within the particular plant or animal tissue.\n\n\n4. The method according to claim 1 further comprising:\ntreating the particular plant or animal tissue with at least one photo-active agent prior to said activating. \n\n\n\n5. The method according to claim 1, wherein the radiation is generated by a laser.\n\n\n6. The method according to claim 5, wherein the radiation is pulsed.\n\n\n7. The method according to claim 6, wherein the radiation is pulsed at a pulse width between about 10&#x2212;9 second to 10&#x2212;15 second.\n\n\n8. The method according to claim 7, wherein the laser is a mode-locked laser.\n\n\n9. The method according to claim 1, wherein the distal end of the at least one optical fiber abuts a surface of the plant or animal tissue.\n\n\n10. The method according to claim 1, wherein the at least one optical fiber is disposed within the plant or animal tissue.\n\n\n11. The method according to claim 10, wherein the at least one optical fiber constitutes or is associated with an optical biopsy needle.\n\n\n12. The method according to claim 1, wherein the at least one optical fiber is disposed within a body cavity of the plant or animal.\n\n\n13. The method according to claim 12, wherein the at least one optical fiber is associated with an endoscope.\n\n\n14. The method according to claim 12, wherein the body cavity is selected from the group consisting of colon, esophagus, stomach, intestine, bladder, uterus, vagina, lung, ovaries, and throat.\n\n\n15. The method according to claim 1 further comprising:\ncollecting radiation applied to the plant or animal tissue using one or more collection optical fibers. \n\n\n\n16. A method according to claim 1, wherein the tissue is effective to produce second or third harmonics of illumination.\n\n\n17. A method of producing an image of an internal region of a particular tissue within a plant or animal comprising the steps of:\nactivating the particular plant or animal tissue with radiation applied through at least one optical fiber under conditions effective to promote a simultaneous multiphoton excitation of the internal region of the particular tissue within the plant or animal and produce an autofluorescence and \ncollecting the autofluorescence to produce an image of the internal region, \n\nwherein said at least one optical fiber has a distal end provided with a terminal focusing lens.\n\n\n18. The method according to claim 17, wherein the at least one optical fiber is juxtaposed with a surface of the plant or animal tissue.\n\n\n19. The method according to claim 17 further comprising:\ntreating the particular plant or animal tissue with at least one photo-active agent prior to said activating. \n\n\n\n20. The method according to claim 17, wherein the radiation is generated by a laser.\n\n\n21. The method according to claim 17, wherein the radiation is pulsed.\n\n\n22. The method according to claim 21, wherein the radiation is pulsed at a pulse width between about 10&#x2212;12 second to 10&#x2212;15 second.\n\n\n23. The method according to claim 21, wherein the laser is a mode-locked laser.\n\n\n24. The method according to claim 17, wherein the at least one optical fiber is disposed within a body cavity of the plant or animal.\n\n\n25. The method according to claim 17, wherein the at least one optical fiber is associated with an endoscope.\n\n\n26. The method according to claim 17, wherein the body cavity is selected from the group consisting of colon, esophagus, stomach, intestine, bladder, uterus, vagina, lung, ovaries, and throat.\n\n\n27. The method according to claim 17, wherein the at least one optical fiber is a bundle of optical fibers.\n\n\n28. A method according to claim 17, wherein the tissue is effective to produce second and third harmonics of illumination.\n\n\n29. A method of detecting and localizing fluorescence within a subject comprising the steps of:\napplying radiation to an internal surface of the subject through at least one optical fiber, each of which has a distal end provided with a terminal focusing lens which terminates in a tip proximate to the internal surface, under conditions effective to cause simultaneous multiphoton absorption of fluorophore molecules within the internal surface and, as a result, fluorescent excitation proximate to the tip of the at least one optical fiber. \n\n\n\n30. A method according to claim 29, wherein the at least one optical fiber is inserted into the subject through an externally accessible body cavity of the subject.\n\n\n31. A method according to claim 30, wherein the at least one optical fiber is associated with an endoscope.\n\n\n32. A method according to claim 30, wherein the body cavity is selected from the group consisting of colon, esophagus, stomach, intestine, bladder, uterus, vagina, lung, ovaries, and throat.\n\n\n33. A method according to claim 29, wherein the at least one optical fiber is inserted into the subject through a penetrable surface of the body.\n\n\n34. A method according to claim 29 further comprising:\nimaging the internal surface of the subject after said subjecting. \n\n\n\n35. A method according to claim 29 further comprising:\ndetecting disease in the internal surface of the subject after said applying. \n\n\n\n36. A method according to claim 29 further comprising:\ntreating the subject with at least one photo-active agent prior to said applying. \n\n\n\n37. A method according to claim 29, wherein the radiation is generated with a laser.\n\n\n38. A method according to claim 29, wherein the radiation is pulsed.\n\n\n39. A method according to claim 38, wherein the radiation is pulsed at a pulse width between about 10&#x2212;12 second to 10&#x2212;15 second.\n\n\n40. A method according to claim 39, wherein the laser is a mode-locked laser.\n\n\n41. A method according to claim 29 further comprising:\ndetecting histological and clinical composition, structure, metabolic state, and vitality in the internal surface of the subject after said applying. \n\n\n\n42. A method according to claim 29 further comprising:\ndetecting functional response to physiological and pharmacological stimuli and disease states in the internal surface of the subject after said applying. \n\n\n\n43. A method according to claim 29 further comprising:\ndetecting tissue or drug fluorescence excitation and emission spectra, luminosity, fluorescence lifetime, and temporal fluctuations in the internal surface of the subject after said applying. \n\n\n\n44. A method according to claim 29, wherein the tissue is effective to produce second and third harmonics of illumination.\n\n\n45. A method of detecting and localizing fluorescence within a body of penetrable material comprising the steps of:\napplying radiation to an internal region of the body of penetrable material through at least one optical fiber, each of which has a distal end provided with a terminal focusing lens which terminates in a tip proximate to the internal region, under conditions effective to cause simultaneous multiphoton absorption of fluorophore molecules within the internal region and, as a result, fluorescent excitation proximate to the tip of the at least one optical fiber. \n\n\n\n46. A method according to claim 45, wherein the at least one optical fiber is inserted into the body of penetrable material.\n\n\n47. A method according to claim 45 further comprising:\nimaging the region of the subject after said subjecting. \n\n\n\n48. A method according to claim 45, wherein the radiation is generated with a laser.\n\n\n49. A method according to claim 45, wherein the radiation is pulsed.\n\n\n50. A method according to claim 49, wherein the radiation is pulsed at a pulse width between about 10&#x2212;12 second to 10&#x2212;15 second.\n\n\n51. A method according to claim 50, wherein the laser is a mode-locked laser.\n\n\n52. A method according to claim 45, wherein the body of penetrable material is effective to produce second and third harmonics of illumination. |  | 52 | Use of multiphoton excitation through optical fibers for fluorescence spectroscopy in conjunction with optical biopsy needles and endoscopes | US06839586 | ['B2', 'B1', 'B1', 'B1', 'B1', 'A1', 'A1', 'A1']
N | 1. A leads-off indicator for an ECG apparatus comprising:\n(a) a plurality of electrodes adapted for attachment to a patient\'s body at predetermined locations for picking up signals and noise, said locations including the left arm (LA), right arm (RA), left leg (LL), right leg (RL) and chest (V) to define lead vector I as a potential difference between RA and LA electrodes, lead vector II as a potential difference between RA and LL electrodes, lead vector III as a potential difference between LA and LL electrodes and precordal vector V as a potential difference between V electrode and an average of the ECG signals at RA, LA and LL electrodes; \n(b) detector means coupled to said plurality of electrodes for first detecting whether the RL electrode is connected to the patient and, if so, applying a drive signal to the patient, via the RL electrode, the drive signal being derived from ECG signals and ambient noise picked up by the LL, LA and RA electrodes; and \n(c) means for comparing a level of ambient noise on each of said vectors to assess whether a particular one of the RA, LA and LL electrodes is not properly contacting the patient. \n\n\n\n2. The leads-off indicator of claim 1 and further including:\n(a) circuit means operative when the RA, LA and LL electrodes are determined to be properly connected to the patient for indicating if the V electrode is properly connected to the patient. \n\n\n\n3. The leads-off indicator of claim 2 when the circuit means comprises:\n(a) a band pass filter coupled to the V electrode for removing signals other than ambient noise picked up by the V electrode; \n(b) means for connecting the ambient noise passed by the band pass filter to a DC signal; and \n(c) means for comparing the DC signal to a predetermined reference voltage with the magnitude of an output from the means for comparing being indicative of the state of attachment of the V electrode to the chest of the patient. \n\n\n\n4. The leads-off indicator of claim 1 wherein the detector means comprises:\n(a) means for averaging the signals and noise present on the RA, LA and LL electrodes; \n(b) means for subtracting the signals and noise present on the RL electrode from the average; and \n(c) means for comparing the difference to a predetermined reference value and producing an output indicative of the state of connection of the RL electrode to the patient. \n\n\n\n5. The leads-off indicator of claim 1 and further including means responsive to the detector means for connecting the RL electrode to a sense amplifier when the detector means detects that the RL electrode is not properly connected to the patient, an output of said sense amplifier being applied to the detector means when the detector means detects that the RL electrode is not properly connected to the patient.\n\n\n6. The leads-off indicator of claim 1 wherein the means for comparing comprises:\n(a) first, second and third comparators each having a pair of input terminals and an output terminal; \n(b) means for applying a threshold signal to one of the pair of input terminals on each of the first, second and third comparators; and \n(c) means for applying an average magnitude of ambient noise present on each of vector I, vector II and vector III individually to the other of the pair of input terminals; and \n(d) logic means connected to the output terminals of the first, second and third comparators for identifying the particular one of the plurality of electrodes that is not properly affixed to the patient. \n\n\n\n7. A leads-off indicator for an ECG apparatus comprising:\n(a) a plurality of electrodes adapted for attachment to a patient\'s body at predetermined locations for picking up signals and noise, said locations including the left arm (LA), right arm (RA), left leg (LL), right leg (RL) and chest (V) to define lead vector I as a potential difference between RA and LA electrodes, lead vector II as a potential difference between RA and LL electrodes, lead vector III as a potential difference between LA and LL electrodes and precordal vector V as a potential difference between V electrode and an average of the ECG signals at RA, LA and LL electrodes; \n(b) means including the RL electrode for applying a drive signal derived from ECG signals and ambient noise picked up by the LL, LA and RA electrodes; and \n(c) means for comparing a level of ambient noise on each of said vectors to assess whether a particular one of the RA, LA and LL electrodes is not properly contacting the patient. \n\n\n\n8. The leads-off indicator of claim 7 and further including:\n(a) circuit means operative when the RA, LA and LL electrodes are determined to be properly connected to the patient for indicating if the V electrode is properly connected to the patient. \n\n\n\n9. The leads-off indicator of claim 8 when the circuit means comprises:\n(a) a band pass filter coupled to the V electrode for removing signals other than ambient noise picked up by the V electrode; \n(b) means for connecting the ambient noise passed by the band pass filter to a DC signal; and \n(c) means for comparing the DC signal to a predetermined reference voltage with the magnitude of an output from the means for comparing being indicative of the state of attachment of the V electrode to the chest of the patient. \n\n\n\n10. The leads-off indicator of claim 7 wherein the means for comparing comprises:\n(a) first, second and third comparators each having a pair of input terminals and an output terminal; \n(b) means for applying a threshold signal to one of the pair of input terminals on each of the first, second and third comparators; and \n(c) means for applying an average magnitude of ambient noise present on each of vector I, vector II and vector III individually to the other of the pair of input terminals; and \n(d) logic means connected to the output terminals of the first, second and third comparators for identifying the particular one of the plurality of electrodes that is not properly affixed to the patient. \n\n\n\n11. A leads-off indicator for an ECG apparatus, comprising:\n(a) a plurality of electrodes LL, LA, RA adapted for attachment to the left leg, left arm and right arm, respectively, said electrodes exhibiting a skin-electrode impedance including a resistive component and a reactive component; \n(b) difference amplifiers coupled to two of the LL, the LA and the RA electrodes for producing an output signal proportional to the potential difference between said two electrodes, the potential difference including a common-mode noise component; \n(c) a feedback circuit coupled between the output of each of the difference amplifiers and the resistive and reactive components of the skin-electrode impedance of one of said two electrodes, the feedback circuit effectively varying attenuation of the resistive and reactive components to minimize the common-mode noise component; and \n(d) logic means responsive to a signal developed by either of the feedback circuits for indicating when one of the RA, LA and LL electrodes is not properly attached to the patient. \n\n\n\n12. The leads-off indicator of claim 11 wherein the feedback circuits each comprise:\n(a) means for multiplying a high-pass filtered output signal from the difference amplifier with a high-pass filtered common-mode component to yield an in-phase signal; \n(b) means for multiplying a high-pass filtered output signal from the difference amplifier with a high-pass filtered inverted common-mode component to yield a quadrature phase signal; \n(c) first and second integrator circuits, the first integrator circuit coupled to receive the in-phase signal and the second integrator circuit coupled to receive the quadrature phase signal; and \n(d) means for indicating when outputs from the first and second integrator circuits reach a predetermined level. \n\n\n\n13. A method of detecting and identifying which of a plurality of ECG electrodes is not properly affixed to the body of a patient comprising the steps of:\n(a) providing a plurality of ECG leads, each having an electrode intended to be affixed to the patient\'s body at a predetermined location, the potential difference between selected pairs of said electrodes defining ECG vectors, at least one of the electrodes being a reference electrode; \n(b) detecting if the reference electrode is properly coupled to the patient; \n(c) driving the reference electrode with a signal proportional to ambient noise picked up by the electrodes; and \n(d) comparing common mode noise voltage levels present in said ECG vectors with a predetermined threshold voltage to determine whether a particular one of the electrodes, other than the reference electrode, is improperly affixed to the patient at its intended location. \n\n\n\n14. The method of claim 13 wherein the step of detecting if the reference electrode is properly coupled to the patient comprises the steps of:\n(a) developing a sum of the signals picked up by the electrodes other than the reference electrode; \n(b) subtracting the signals picked up by the reference electrode from the sum developed in step (a) to yield a difference signal; \n(c) signal processing the difference signal resulting from subtracting step (b) to produce a DC voltage proportional to a noise component present in the difference signal; and \n(d) comparing the DC voltage to a predetermined threshold with the result of the comparison being indicative of whether the reference electrode is properly coupled to the patient.\n |  | 14 | Electrocardiograph leads-off indicator | US06839587 | ['B2', 'B1', 'A1']
A | 1. A system for determining electrical potentials on an endocardial surface of a heart, the system comprising:\na non-contact catheter probe having a surface and a terminal end portion adapted to be positioned in a cavity of the heart, the terminal end portion being adapted to be conformed into a first elongate shape and at least one second curved shape that includes a spiral shape, wherein the terminal end portion is conformed without expanding the terminal end portion; \na plurality of electrodes disposed on the end portion of the probe, the electrodes being adaptable to measure electrical potentials in the cavity; \nimaging means for capturing geometric data on the probe and the endocardial surface; \nmeans for determining a geometric relationship between the probe surface and the endocardial surface based on the geometric data; \nmeans for generating a matrix of coefficients representing the geometric relationship between the probe surface and the endocardial surface; and, \nmeans for determining endocardial potentials based on catheter probe electrode potentials and the matrix of coefficients. \n\n\n\n2. The system as set forth in claim 1 wherein the second curved shape resembles one of a pigtail and a helix.\n\n\n3. The system as set forth in claim 1 wherein the probe includes means for conforming the terminal end portion of the probe to the first elongate shape while being positioned in the cavity and means for conforming the terminal end portion of the probe into the second curved shape once in the cavity.\n\n\n4. A system as set forth in claim 1, where the terminal end includes a cylindrical cross-section.\n\n\n5. A system as set for the in claim 1, where means for determining endocardial potentials include means for reconstructing endocardial potentials throughout the endocardial surface on a beat-by-beat basis.\n\n\n6. A system according to claim 1, further comprising at least one of:\nmeans for generating electrograms based on the determined endocardial potentials; and, \nmeans for generating isochrone maps based on the electrograms. \n\n\n\n7. A system for determining electrical potentials on an endocardial surface of a heart, the system comprising:\na non-contact catheter probe having a surface and a terminal end portion adapted to be positioned in a cavity of the heart, the terminal end portion being cylindrical in cross-section and adapted to be conformed into a first elongate shape and at least one second curved shape that includes a spiral shape, wherein the terminal end portion is conformed without expanding the terminal end portion; \na plurality of electrodes disposed on the end portion of the probe, the electrodes being adaptable to measure electrical potentials in the cavity; \nimaging means for capturing geometric data on the probe and the endocardial surface; \nmeans for determining a geometric relationship between the probe surface and the endocardial surface based on the geometric data; \nmeans for generating a matrix of coefficients representing the geometric relationship between the probe surface and the endocardial surface; \nmeans for determining endocardial potentials based on catheter probe electrode potentials and the matrix of coefficients; \nmeans for generating electrograms based on the determined endocardial potentials; and, \nmeans for generating isochrone maps based on the electrograms. \n\n\n\n8. The system as set forth in claim 7 wherein the second curved shape resembles one of a pigtail and a helix.\n\n\n9. The system as set forth in claim 7 wherein the probe includes means for conforming the terminal end portion of the probe to the first elongate shape while being positioned in the cavity and means for conforming the terminal end portion of the probe into the second curved shape once in the cavity.\n\n\n10. A system according to claim 7, further comprising at least one of:\nmeans for generating electrograms based on the determined endocardial potentials; and, \nmeans for generating isochrone maps based on the electrograms. \n\n\n\n11. A system for determining electrical potentials on an endocardial surface of a heart, the system comprising:\na non-contact catheter probe means, having a surface and a terminal end portion, for position in a cavity of the heart, the terminal end portion being cylindrical in cross-section and adapted to be conformed into a first elongate shape and at least one second curved shape that includes a spiral shape, wherein the terminal end portion is conformed without expanding the terminal end portion; \nelectrode means disposed on the end portion of the probe, for measuring electrical potentials; \nimaging means for capturing geometric data on the probe and the endocardial surface; \nmeans for determining a geometric relationship between the surface of the probe means and the endocardial surface based on the geometric data; \nmeans for generating a matrix of coefficients representing the geometric relationship between the surface of the probe means and the endocardial surface; \nmeans for determining endocardial potentials based on catheter probe electrode potentials and the matrix of coefficients; \nmeans for generating electrograms based on the determined endocardial potentials; and, \nmeans for generating isochrone maps based on the electrograms. \n\n\n\n12. A system according to claim 11, further comprising at least one of:\nmeans for generating electrograms based on the determined endocardial potentials; and, \nmeans for generating isochrone maps based on the electrograms.\n |  | 12 | Electrophysiological cardiac mapping system based on a non-contact non-expandable miniature multi-electrode catheter and method therefor | US06839588 | ['B1']
N | 1. A method of electrotherapy for living matter such as humans, animals and plants comprising providing a transmitter for generating a radiofrequency electromagnetic transmission from an antenna in the range of 10 to 50 megahertz, determining empirically the resonant frequency of said human, animal or plant to be treated by placing said human, animal or plant to be treated in the vicinity of the antenna at a plurality of frequencies in said range and observing said human, animal or plant at each said frequency, and subsequently placing said human, animal or plant to be treated in the vicinity of the antenna at said resonant frequency pulsed at a pre-determined frequency and duration of pulses at a sufficient level of power and for a sufficient period of time to provide the desired benefits.\n\n\n2. The method of claim 1 wherein said radiofrequency electromagnetic transmission is in the range of 18 to 18.5 megahertz.\n\n\n3. The method of claim 1 wherein said radiofrequency electromagnetic transmission is pulsed at an empirically determined frequency and duration of pulses wherein said frequency and duration of said pulses are determining empirically by placing said human, animal or plant to be treated in the vicinity of the antenna at a plurality of pulse durations and frequencies and observing said human, animal or plant at each said pulse duration and frequency.\n\n\n4. The method of claim 1 wherein said duration of said pulses is in the range from 0 seconds to 10 hours.\n\n\n5. The method of claim 1 wherein said duration of said pulses is in the range from 0.001 seconds to 200 seconds.\n\n\n6. The method of claim 1 wherein said electrotherapy is used for accelerating the healing and growth of skin in burn victims. |  | 6 | Method and apparatus for treatment of living matter using pulsed radio frequency electromagnetic radiation | US06839589 | ['B2', 'B1', 'A1']
A | 1. A method for charging an energy storage device associated with a defibrillator, the method comprising:\napplying current to a primary coil in a flyback transformer; \nsensing an average current through the flyback transformer; \ncontrolling the applied current to cause the average current to follow a reference current; and \ntransferring energy from the flyback transformer to the energy storage device. \n\n\n\n2. The method of claim 1, wherein controlling the applied current to cause the average current to follow a reference current comprises:\ndetermining the difference between the average current and a reference current; and \ncontrolling the applied current as a function of the difference. \n\n\n\n3. The method of claim 2, wherein controlling the applied current to cause the average current to follow a reference current further comprises:\ngenerating an error signal as a function of the difference; \ncomparing the error signal to a time-varying clock signal; \ngenerating a modulation signal as a function of the comparison; and \ncontrolling the applied current with the modulation signal. \n\n\n\n4. The method of claim 1, wherein transferring energy to the energy storage device comprises charging a capacitor.\n\n\n5. The method of claim 4, further comprising adjusting the reference current as a function of the voltage across the capacitor.\n\n\n6. The method of claim 1, further comprising supplying the applied current from a voltage source.\n\n\n7. The method of claim 6, further comprising adjusting the reference current as a function of the voltage across the voltage source.\n\n\n8. The method of claim 1, wherein sensing an average current through a flyback transformer comprises:\nsensing the current through the primary coil of the transformer; and \nsensing the current through a secondary coil of the transformer. \n\n\n\n9. The method of claim 8, wherein sensing an average current through a flyback transformer further comprises summing the current through the primary coil and the current through the secondary coil. |  | 9 | Average current mode controlled energy storage in a defibrillator | US06839590 | ['B2', 'B1', 'B1', 'A1']
N | 1. An apparatus comprising:\na means for monitoring a first cardiac signal across a left ventricular cardiac region; \na detector coupled with the means for monitoring a first cardiac signal, the detector adapted to detect a contraction of cardiac tissue in the first cardiac signal; \na coupling interval timer that starts once the contraction of tissue is detected; the coupling interval timer counting a predetermined time period; \na means for delivering a defibrillation shock; and \na means for monitoring a second cardiac signal across a right ventricular cardiac region, and the means for delivering a defibrillation shock includes a means for delivering the defibrillation shock during the occurrence of the predetermined time period and an up-slope portion of a coarse ventricular fibrillation complex as detected by the second cardiac signal. \n\n\n\n2. The apparatus as recited in claim 1, further comprising a means for counting coarse ventricular fibrillation complexes detected in the second cardiac signal.\n\n\n3. The apparatus as recited in claim 1, wherein the means for monitoring the first cardiac signal includes a means for determining if the first cardiac signal exceeds a predetermined threshold value, and the predetermined threshold value is approximately 0.1 to 10 millivolts.\n\n\n4. The apparatus as recited in claim 1, wherein the detector is an R-wave detector.\n\n\n5. The apparatus as recited in claim 1, further comprising at least one electrode.\n\n\n6. The apparatus as recited in claim 5, wherein the at least one electrode includes a tip electrode and a first defibrillation coil electrode.\n\n\n7. The apparatus as recited in claim 5, wherein the at least one electrode includes at least two electrodes having two ventricular pacing locations.\n\n\n8. The apparatus as recited in claim 1, further comprising a means for delivering pacing level pulses at the left ventricular cardiac region.\n\n\n9. The apparatus as recited in claim 1, wherein the means for delivering a defibrillation shock includes first and second defibrillation coil electrodes. |  | 9 | Method and apparatus for treating cardiac arrhythmia using electrogram features | US06839591 | ['B2', 'B1', 'B1', 'B1', 'B1', 'A1', 'A1']
A | 1. An implantable medical device system comprising:\na pulse generator that delivers a first pacing pulse to a first cardiac chamber of a heart and a second pacing pulse to a second cardiac chamber of the heart following a pacing interval; and \na processor that selects the pacing interval as a function of a heart rate, \nwherein the first cardiac chamber and the second cardiac chamber are complementary cardiac chambers, \nwherein the pacing interval is a first pacing interval, \nwherein the pulse generator delivers a third pacing pulse to a third cardiac chamber of a heart and a fourth pacing pulse to a fourth cardiac chamber of the heart following a second pacing interval; and \nwherein the processor that selects the second pacing interval as a function of the heart rate. \n\n\n\n2. A system according to claim 1, further comprising at less a one of: an accelerometer sensor, an activity sensor and a pressure sensor coupled to the processor, wherein said sensor is adapted to communicate a signal related to patient characteristics.\n\n\n3. A system according to claim 2, wherein the heart rate is adjusted as a function of a signal generated by at least a one the activity sensor or the accelerometer.\n\n\n4. A system according to claim 2, wherein at least one of the first pacing interval and the second pacing interval are adjusted based at least in part upon the signal generated by the pressure sensor.\n\n\n5. A system according to claim 1, further comprising a memory structure that stores a relational data set coupled to the processor, wherein the processor selects at least one of the first pacing interval and the second pacing interval from a plurality of pacing intervals stored in the relational data set based at least in part upon a then-detected heart rate.\n\n\n6. A system according to claim 1, further comprising memory that stores a formula that defines the pacing interval as a function of the paced heart rate, and wherein the processor selects the pacing interval by applying the formula using the paced heart rate to compute the pacing interval.\n\n\n7. A system according to claim 6, wherein the memory is configured as a look up table.\n\n\n8. An implantable medical device system comprising:\na pulse generator that delivers a first pacing pulse to a first cardiac chamber of a heart and a second pacing pulse to a second cardiac chamber of the heart following a pacing interval; and \na processor that selects the pacing interval as a function of a heart rate, \nwherein the first cardiac chamber and the second cardiac chamber are complementary cardiac chambers and further comprising a first electrode, a second electrode and a third electrode coupled to the pulse generator, the first electrode disposed in the first cardiac chamber and the second and third electrodes disposed in the second cardiac chamber and wherein \nthe pacing interval is a first pacing interval, \nthe processor selects a second pacing interval as a function of the heart rate, \nthe pulse generator delivers a first pacing pulse to the first cardiac chamber via the first electrode, \nthe pulse generator delivers a second pacing pulse to the second cardiac chamber via the second electrode following the first pacing interval, an \nthe pulse generator delivers a third pacing pulse to the second cardiac chamber via the third electrode following the second pacing interval. \n\n\n\n9. A system according to claim 8, further comprising at least a one of: an accelerometer sensor, an activity sensor and a pressure sensor coupled to the processor, wherein said sensor is adapted to communicate a signal related to patient characteristics.\n\n\n10. A system according to claim 9, wherein the heart rate is adjusted as a function of a signal generated by at least a one of the activity sensor or the accelerometer.\n\n\n11. A system according to claim 9, wherein at least one of the first pacing interval and the second pacing interval are adjusted based at least in part upon the signal generated by the pressure sensor.\n\n\n12. A system according to claim 8, further comprising a memory structure that stores a relational data set coupled to the processor, wherein the processor selects at least one of the first pacing interval and the second pacing interval from a plurality of pacing intervals stored in the relational data set based at least in part upon a then-detected heart rate.\n\n\n13. A system according to claim 8, further comprising memory at stores a formula that defines the pacing interval as a function of the paced heart rate, and wherein the processor selects the pacing interval by applying the formula using the paced heart rate to compute the pacing interval.\n\n\n14. A system according to claim 13, wherein the memory is configured as a look up table.\n\n\n15. A method comprising:\nselecting a pacing interval as a function of a heart rate; \ndelivering a first pacing pulse to a first cardiac chamber of a heart; and \ndelivering a second pacing pulse to a second cardiac chamber of the heart following the pacing interval; \nwherein the first cardiac chamber and the second cardiac are complementary cardiac chambers and further comprising: \nsetting a second heart rate; \nselecting a second pacing interval as a function of the second heart rate. \n\n\n\n16. A method comprising:\nselecting a pacing interval as a function of a heart rate; \ndelivering a first pacing pulse to a first cardiac chamber of a heart; and \ndelivering a second pacing pulse to a second cardiac chamber of the heart following the pacing interval; \nwherein the first cardiac chamber and the second cardiac are complementary cardiac chambers and wherein the pacing interval is first pacing interval, the method further comprising: \ndelivering a third paving pulse to a third cardiac chamber of a heart; and \ndelivering a fourth pacing pulse to a fourth cardiac chamber of the heart following a second pacing interval. \n\n\n\n17. A method comprising:\nselecting a pacing interval as a function of a heart rate; \ndelivering a first pacing pulse to a first cardiac chamber of a heart; and \ndelivering a second pacing pulse to a second cardiac chamber of the heart following the pacing interval; \nwherein the first cardiac chamber and the second cardiac are complementary cardiac chambers and wherein the pacing interval is a first pacing interval, the method further comprising delivering a third pacing pulse to one of the first and second cardiac chambers following a second pacing interval. \n\n\n\n18. A computer-readable medium comprising instructions that cause a processor to perform a method of cardiac pacing, said medium comprising:\ninstructions for selecting a pacing interval solely as a function of a paced heart rate; \ninstructions for delivering a first pacing pulse to a first cardiac chamber of a heart; and \ninstructions for delivering a second pacing pulse to second cardiac chamber of the heart following the pacing interval; \nwherein the first cardiac chamber and the second cardiac are complementary cardiac chambers, and further comprising; \ninstructions for setting a second paced heart rate; and \ninstructions for selecting a second pacing interval as a function of the second heart rate. \n\n\n\n19. The medium of claim 18, wherein the pacing interval is a first pacing interval, and further comprising:\ninstructions for delivering a third pacing pulse to a third cardiac chamber of the heart; and \ninstructions for delivering a fourth pacing pulse to a fourth cardiac chamber of the heart following a second pacing interval. \n\n\n\n20. The medium of claim 18 wherein the pacing interval is a first pacing interval, and further comprising instructions ford delivering a third pacing pulse to one of the first and second cardiac chambers following a second pacing interval. |  | 20 | Cardiac resynchronization with adaptive A1-A2 and/or V1-V2 intervals | US06839592 | ['B2', 'B1', 'A1', 'A1']
N | 1. A method for operating a rate-adaptive pacemaker wherein measured exertion levels in a patient are mapped to a sensor indicated rate by a rate response curve, comprising:\nautomatically determining the patient\'s maximum exercise capacity as defined by a long-term maximum exertion level by collecting maximum measured exertion levels over a specified period of time; \nwherein the rate response curve is defined such that an exertion level corresponding to the patient\'s maximum exercise capacity would be mapped to a physiologically favorable maximum rate, MAR; \nlimiting the sensor indicated rate to a specified maximum sensor indicated rate MSR that is independent from the MAR; and, \nincreasing the MSR after a specified time period during which the long-term maximum exertion level is updated. \n\n\n\n2. The method of claim 1 wherein the MSR is gradually increased to equal the MAR.\n\n\n3. The method of claim 2 further comprising:\ncollecting daily maximum exertion levels; \nperiodically updating a long-term maximum exertion level of the patient to equal a maximum among the collected daily maximum exertion levels during the specified time period; and, \nadjusting a slope of the rate response curve in order for the updated long-term maximal exertion level to be mapped to the MAR. \n\n\n\n4. The method of claim 3 wherein the collected daily maximum exertion levels are maximums among moving averages of the exertion levels measured during a day.\n\n\n5. The method of claim 3 wherein the rate response curve is a dual-slope curve where the slope changes from a low rate response factor to a high rate response factor at a heart rate breakpoint that is computed as a percentage of the patient\'s rate reserve.\n\n\n6. The method of claim 5 wherein and the rate response curve is adjusted by increasing or decreasing the low rate response factor.\n\n\n7. The method of claim 5 wherein the high rate response factor is adjusted to map the patient\'s long-term maximum exertion level to the MAR.\n\n\n8. The method of claim 5 wherein the slope of the rate response curve is adjusted with the heart rate breakpoint maintained as a fixed percentage of the rate reserve.\n\n\n9. The method of claim 5 wherein the slope of the rate response curve is adjusted with the heart rate breakpoint maintained as a dynamic percentage of the rate reserve that changes in accordance with changes in the long-term maximum exertion level.\n\n\n10. The method of claim 5 wherein a percentage of the patient\'s rate reserve used to compute the heart rate breakpoint is increased or decreased by the percentage increase or decrease, respectively, in the long-term maximum exertion level as a result of updating.\n\n\n11. The method of claim 1 further comprising:\ncollecting daily maximum exertion levels and daily maximum sensor indicated rates; \ncomputing weekly averages of the daily maximum exertion levels and sensor indicated rates; \ncomputing a sensor target rate as a function of the weekly average daily maximum exertion level and the patient\'s maximum exercise capacity as defined by the long-term maximum exertion level; and, \nperiodically adjusting a slope of the rate response curve in accordance with a difference between the weekly average maximum sensor indicated rate and the sensor target rate. \n\n\n\n12. The method of claim 11 wherein the sensor target rate is computed as a mapping from a maximum exertion level to a percentage of the patient\'s maximum allowable heart rate.\n\n\n13. The method of claim 12 wherein the maximum exertion level is mapped to the percentage of the patient\'s maximum allowable heart rate in accordance with discrete thresholds relative to the patient\'s maximum exercise capacity in order to compute the sensor target rate.\n\n\n14. The method of claim 11 wherein the slope of the rate response curve is adjusted by a specified step amount so as to increase or decrease the responsiveness of the pacemaker in accordance with whether weekly average maximum sensor indicated rate is lesser or greater, respectively, than the sensor target rate.\n\n\n15. A system for operating a rate-adaptive pacemaker wherein measured exertion levels in a patient are mapped to a sensor indicated rate by a rate response curve, comprising:\nmeans for automatically determining the patient\'s maximum exercise capacity as defined by a long-term maximum exertion level by collecting maximum measured exertion levels over a specified period of time, wherein the rate response curve is defined such that an exertion level corresponding to the patient\'s maximum exercise capacity would be mapped to a physiologically favorable maximum rate, MAR; \nmeans for limiting the rate mapped by the rate response curve to a specified maximum sensor indicated rate MSR that is independent from the MAR; and, \nmeans for increasing the MSR after a specified time period during which the long-term maximum exertion level is updated. \n\n\n\n16. The system of claim 15 wherein the MSR is gradually increased to equal the MAR.\n\n\n17. The system of claim 15 further comprising:\nmeans for collecting daily maximum exertion levels; \nmeans for periodically updating a long-term maximum exertion level of the patient to equal a maximum among the collected daily maximum exertion levels during the specified time period; and, \nmeans for adjusting a slope of the rate response curve in order for the updated long-term maximal exertion level to be mapped to the MAR. \n\n\n\n18. The system of claim 17 wherein the collected daily maximum exertion levels are maximums among moving averages of the exertion levels measured during a day.\n\n\n19. The system of claim 17 wherein the rate response curve is a dual-slope curve where the slope changes from a low rate response factor to a high rate response factor at a heart rate breakpoint that is computed as a percentage of the patient\'s rate reserve.\n\n\n20. The system of claim 19 wherein the rate response curve is adjusted by increasing or decreasing the low rate response factor.\n\n\n21. The system of claim 19 wherein the high rate response factor is adjusted to map the patient\'s long-term maximum exertion level to the MAR.\n\n\n22. The system of claim 19 wherein the slope of the rate response curve is adjusted with the heart rate breakpoint maintained as a fixed percentage of the rate reserve.\n\n\n23. The system of claim 19 wherein the slope of the rate response curve is adjusted with the heart rate breakpoint maintained as a dynamic percentage of the rate reserve that changes in accordance with changes in the long-term maximum exertion level.\n\n\n24. The system of claim 19 wherein a percentage of the patient\'s rate reserve used to compute the heart rate breakpoint is increased or decreased by the percentage increase or decrease, respectively, in the long-term maximum exertion level as a result of updating.\n\n\n25. A processor-readable storage medium having processor-executable instructions for performing the method recited in claim 1. |  | 25 | Rate-adaptive therapy with automatic limiting of maximum pacing rate | US06839593 | ['B1', 'B1']
A | 1. Apparatus for treating tremor of a muscle, comprising: a plurality of electrodes, which are adapted to be placed in a vicinity of a nerve that innervates the muscle; a sensor, which is adapted to generate a signal responsive to tremor of the muscle; and\na control unit, which is adapted to receive the signal and, responsive thereto, drive the electrodes to apply a current to the nerve, configured so as to selectively stimulate afferent axons of the nerve and reduce efferent stimulation of the muscle. \n\n\n\n2. Apparatus according to claim 1, wherein the sensor comprises one of the plurality of electrodes.\n\n\n3. Apparatus according to claim 1, wherein the plurality of electrodes are adapted to be disposed at respective sites along the length of the nerve.\n\n\n4. Apparatus according to claim 3, wherein the control unit is adapted to drive the electrodes in a sequence responsive to the proximity of each electrode to a brain of a subject having the tremor.\n\n\n5. Apparatus according to claim 1, wherein the sensor comprises at least one electromyographic (EMG) electrode.\n\n\n6. Apparatus according to claim 5, wherein the at least one EMG electrode comprises two EMG electrodes, respectively adapted to be coupled to sense electrical activity of the muscle and a muscle antagonistic thereto.\n\n\n7. A method for treating tremor of a muscle, comprising: sensing tremor of the muscle; and responsive thereto, applying a current to a nerve that innervates the muscle, configured so as to selectively stimulate afferent axons of the nerve and reduce afferent stimulation of the muscle.\n\n\n8. A method according to claim 7, wherein sensing the tremor comprises detecting electrical activity of the nerve.\n\n\n9. A method according to claim 7, wherein sensing the tremor comprises detecting electrical activity of the muscle.\n\n\n10. A method according to claim 9, wherein detecting the electrical activity of the muscle comprises detecting electrical activity of the muscle and of a muscle antagonistic thereto.\n\n\n11. A method according to claim 7, wherein applying the current comprises applying the current at respective sites along the length of the nerve.\n\n\n12. A method according to claim 11, wherein applying the current at the respective sites comprises applying the current in a sequence, responsive to the proximity of each site to a brain of a subject having the tremor. |  | 12 | Actuation and control of limbs through motor nerve stimulation | US06839594 | ['B2', 'B1', 'B1', 'B1', 'A1']
N | 1. A method for providing electromagnetic therapy to a patient for osteoporosis or stimulating tissue growth comprising:\nplacing the patient in proximity to an electromagnetic therapy apparatus that comprises: \nan electrical circuit for generating an electrical drive signal; \na first transducer coil and a second transducer coil for generating respective pulsed electromagnetic fields in response to the drive signal, the pulsed electromagnetic field generated by each transducer coil having a plurality of pulses, each pulse having a pulse period of approximately ten microseconds (10 &#x3bc;sec) to approximately twenty microseconds (20 &#x3bc;sec); and \na first portion with a configuration corresponding generally with a chair seat and a second portion with a configuration corresponding generally with a chair back, the first transducer coil disposed within the first portion and the second transducer coil disposed within the second portion; \n\nstimulating a first portion of the patient with at least the pulsed electromagnetic field from the first transducer coil, the first portion of the patient located proximate to the portion of the therapy apparatus having a configuration corresponding generally with a chair seat; and \nstimulating a second portion of the patient with at least the pulsed electromagnetic field from the second transducer coil, the second portion of the patient located proximate to the portion of the therapy apparatus having a configuration corresponding generally with a chair back. \n\n\n\n2. The method of claim 1 wherein:\nthe electromagnetic therapy apparatus further comprises: \nan extremity pad having a portion with a configuration which is conformable generally to a patient\'s upper extremity; and \nat least one third transducer coil disposed within the extremity pad for generating a pulsed electromagnetic field in response to the drive signal; and \n\nthe method further comprises stimulating the patient\'s upper extremity with at least the pulsed electromagnetic field from the third transducer coil. \n\n\n\n3. The method of claim 1 wherein:\nthe electromagnetic therapy apparatus further comprises: \nan extremity pad having a portion with a configuration which is conformable generally to a patient\'s lower extremity; and \nat least one third transducer coil disposed within the extremity pad for generating a pulsed electromagnetic field in response to the drive signal; and \na flexible cable adapted to connect the electric drive signal with the third transducer coil; and \n\nthe method further comprises stimulating the patient\'s lower extremity with at least the pulsed electromagnetic field from the third transducer coil. \n\n\n\n4. The method of claim 1 wherein:\nthe electromagnetic therapy apparatus further comprises: \na lower extremity pad having a portion with a configuration which is conformable generally to a patient\'s lower extremity; \nat least one third transducer coil disposed within the lower extremity pad for generating a pulsed electromagnetic field in response to the drive signal; \nan upper extremity pad having a portion with a configuration which is conformable generally to a patient\'s upper extremity; \nat least one fourth transducer coil disposed within the upper extremity pad for generating a pulsed electromagnetic field in response to the drive signal; and \na first flexible cable adapted to connect the electrical drive signal with the third transducer coil and a second flexible cable adapted to connect the electrical drive signal with the fourth transducer coil; and \n\nthe method further comprises stimulating the patient\'s lower and upper extremities with at least the pulsed electromagnetic fields from the third and fourth transducer coils, respectively. \n\n\n\n5. The method of claim 1, wherein the plurality of pulses are generated in bursts, each burst comprising approximately one thousand six hundred nine (1609) pulses.\n\n\n6. The method of claim 1 wherein:\nthe first portion comprises a first pad and the second portion comprises a second pad; and \nthe first transducer coil is disposed within the first pad and the second transducer coil is disposed within the second pad; and \nwherein placing the patient in proximity to the therapy apparatus further comprises placing the patient in proximity to the first and second pads. \n\n\n\n7. The method of claim 6 wherein the second pad further comprises a layer of material which is conformable in response to pressure from the general shape of the patient\'s back and will retain the general shape when the pressure is released; and\nwherein placing the patient in proximity to the therapy apparatus further comprises conforming the second pad to the general shape of the patient\'s back.\n |  | 7 | PEMF stimulator for treating osteoporosis and stimulating tissue growth | US06839595 | ['B2', 'A1']
A | 1. A system for programming one or more parameters in an implantable device, wherein said implantable device is configured for stimulating tissue within a patient\'s body and said implantable device is contained within a sealed elongate housing having an axial dimension of less than 60 mm and a lateral dimension of less than 6 mm, said system comprising:\na sensor within said implantable device sensitive to the presence of an externally applied magnetic field; \na controller within said implantable device coupled to said sensor for monitoring the presence of said externally applied magnetic field and determining a timing sequence for the application and removal of said externally provided magnetic field, wherein said controller is configured to alter at least one programmable parameter of said implantable device in response to detection of an identifiable timing sequence of the application and removal of said externally provided magnetic field; \na handheld programmer configured to be located external to the patient\'s body and containing a permanent magnet within, wherein the patient can apply and remove a magnetic field according to an identifiable timing sequence by bringing said handheld programmer in proximity and removing it from proximity of the implantable device at one or more locations external to the patient\'s body; and wherein \nsaid handheld programmer additionally comprises a selector for altering the position of said permanent magnet within the programmer to thereby correspondingly alter the strength of said externally applied magnetic field to which the implantable device is exposed when the handheld programmer is positioned in proximity to the implantable device. \n\n\n\n2. The system of claim 1 wherein said selector for altering the position of said permanent magnet comprises:\na first handheld programmer portion having a cylindrical shape, an outer thread, and containing said permanent magnet; and \na second handheld programmer portion having an inner threaded cavity wherein said inner threaded cavity is formed to receive said outer thread of said first handheld programmer portion and whereby screwing said first handheld portion into said second handheld programmer portion alters the position of said permanent magnet relative to said second handheld programmer portion. \n\n\n\n3. The system of claim 2 wherein said selector additionally comprises a ball detent mechanism cooperatively positioned on said first and second handheld programmer portions to fixedly position said permanent magnet relative to said second handheld programmer portion in one of a plurality of predefined positions.\n\n\n4. The system of claim 1 wherein said selector for altering the position of said permanent magnet comprises:\na first handheld programmer portion having a square shape and containing said permanent magnet; \na second handheld programmer portion having an inner cavity wherein said inner cavity is formed to receive said first handheld programmer portion; and \na detent mechanism for altering the position of said permanent magnet relative to said second handheld programmer portion in one of a plurality of predefined positions. \n\n\n\n5. A system for programming one or more parameters in an implantable device, wherein said implantable device is configured for stimulating tissue within a patient\'s body and said implantable device is contained within a sealed elongate housing having an axial dimension of less than 60 mm and a lateral dimension of less than 6 mm, said system comprising:\na sensor within said implantable device sensitive to the presence of an externally applied magnetic field; \na controller within said implantable device coupled to said sensor for monitoring the presence of said externally applied magnetic field and determining a timing sequence for the application and removal of said externally provided magnetic field, wherein said controller is configured to alter at least one programmable parameter of said implantable device in response to detection of an identifiable timing sequence of the application and removal of said externally provided magnetic field; \na handheld programmer configured to be located external to the patient\'s body and containing a permanent magnet within, wherein the patient can apply and remove a magnetic field according to an identifiable timing sequence by bringing said handheld programmer in proximity and removing it from proximity of the implantable device at one or more locations external to the patient\'s body; and wherein \nsaid handheld programmer has a first surface for presenting a magnetic field of a first polarity and a second surface for presenting a magnetic field of a second polarity, opposite of said first polarity. \n\n\n\n6. A system for programming one or more parameters in an implantable device, wherein said implantable device is configured for stimulating tissue within a patient\'s body and said implantable device is contained within a sealed elongate housing having an axial dimension of less than 60 mm and a lateral dimension of less than 6 mm, said system comprising:\na sensor within said implantable device sensitive to the presence of an externally applied magnetic field; \na controller within said implantable device coupled to said sensor for monitoring the presence of said externally applied magnetic field and determining a timing sequence for the application and removal of said externally provided magnetic field, wherein said controller is configured to alter at least one programmable parameter of said implantable device in response to detection of an identifiable timing sequence of the application and removal of said externally provided magnetic field; \na handheld programmer configured to be located external to the patient\'s body and containing a permanent magnet within; and \na mechanism, configured for activation by the patient, within said handheld programmer configured to provide an identifiable timing sequence of the application and removal of a magnetic field. \n\n\n\n7. The system of claim 6 wherein said mechanism is spring powered.\n\n\n8. The system of claim 6 wherein said mechanism is electro-mechanically powered.\n\n\n9. A system for programming one or more parameters in an implantable device, wherein said implantable device is configured for stimulating tissue within a patient\'s body and said implantable device is contained within a sealed elongate housing having an axial dimension of less than 60 mm and a lateral dimension of less than 6 mm, said system comprising:\na sensor within said implantable device sensitive to the presence of an externally applied magnetic field; \na controller within said implantable device coupled to said sensor for monitoring the presence of said externally applied magnetic field and determining a timing sequence for the application and removal of said externally provided magnetic field, wherein said controller is configured to alter at least one programmable parameter of said implantable device in response to detection of an identifiable timing sequence of the application and removal of said externally provided magnetic field; \na handheld programmer configured to be located external to the patient\'s body; \na coil within said handheld programmer suitable for generating a magnetic field when energized; \ndriver circuitry within said handheld programmer for energizing said coil; \na handheld programmer controller within said handheld programmer for generating a sequence of magnetic fields; and \na power source for powering said handheld programmer. \n\n\n\n10. A system for programming one or more parameters in an implantable device, wherein said implantable device is configured for stimulating tissue within a patient\'s body and said implantable device is contained within a sealed elongate housing having an axial dimension of less than 60 mm and a lateral dimension of less than 6 mm, said system comprising:\na sensor within said implantable device sensitive to the presence of an externally applied magnetic field; \na controller within said implantable device coupled to said sensor for monitoring the presence of said externally applied magnetic field and determining a timing sequence for the application and removal of said externally provided magnetic field, wherein said controller is configured to alter at least one programmable parameter of said implantable device in response to detection of an identifiable timing sequence of the application and removal of said externally provided magnetic field; and wherein \nsaid sensor dissipates power when sensing a magnetic field and said implantable device additionally comprises circuitry for periodically applying and removing power from said sensor and sampling said sensor during time periods corresponding to when said power is applied. \n\n\n\n11. A system for programming one or more parameters in an implantable device, wherein said implantable device is configured for modifying and/or sensing a patient\'s body parameter, said system comprising:\na sensor within said implantable device sensitive to the presence of an externally applied magnetic field; \na controller within said implantable device coupled to said sensor for monitoring the presence of said externally applied magnetic field and determining a timing sequence for the application and removal of said externally provided magnetic field, wherein said controller is configured to alter at least one programmable parameter of said implantable device in response to detection of an identifiable timing sequence of the application and removal of said externally provided magnetic field; \na handheld programmer configured to be located external to the patient\'s body and containing a permanent magnet within, wherein the patient can apply and remove a magnetic field according to an identifiable timing sequence by bringing said handheld programmer in proximity and removing it from proximity of the implantable device at one or more locations external to the patient\'s body; and wherein \nsaid handheld programmer additionally comprises a selector for altering the position of said permanent magnet within the programmer to thereby correspondingly alter the strength of said externally applied magnetic field to which the implantable device is exposed when the handheld programmer is position in proximity to the implantable device. \n\n\n\n12. The system of claim 11 wherein said selector for altering the position of said permanent magnet comprises:\na first handheld programmer portion having a cylindrical shape, an outer thread, and containing said permanent magnet; and \na second handheld programmer portion having an inner threaded cavity wherein said inner threaded cavity is formed to receive said outer thread of said first handheld programmer portion and whereby screwing said first handheld portion into said second handheld programmer portion alters the position of said permanent magnet relative to said second handheld programmer portion. \n\n\n\n13. The system of claim 12 wherein said selector additionally comprises a ball detent mechanism cooperatively positioned on said first and second handheld programmer portions to fixedly position said permanent magnet relative to said second handheld programmer portion in one of a plurality of predefined positions.\n\n\n14. The system of claim 11 wherein said selector for altering the position of said permanent magnet comprises:\na first handheld programmer portion having a square shape and containing said permanent magnet; \na second handheld programmer portion having an inner cavity wherein said inner cavity is formed to receive said first handheld programmer portion; and \na detent mechanism for altering the position of said permanent magnet relative to said second handheld programmer portion in one of a plurality of predefined positions. \n\n\n\n15. A system for programming one or more parameters in an implantable device, wherein said implantable device is configured for modifying and/or sensing a patient\'s body parameter, said system comprising:\na sensor within said implantable device sensitive to the presence of an externally applied magnetic field; \na controller within said implantable device coupled to said sensor for monitoring the presence of said externally applied magnetic field and determining a timing sequence for the application and removal of said externally provided magnetic field, wherein said controller is configured to alter at least one programmable parameter of said implantable device in response to detection of an identifiable timing sequence of the application and removal of said externally provided magnetic field; \na handheld programmer configured to be located external to the patient\'s body and containing a permanent magnet within, wherein the patient can apply and remove a magnetic field according to an identifiable timing sequence by bringing said handheld programmer in proximity and removing it from proximity of the implantable device at one or more locations external to the patient\'s body; and wherein \nsaid handheld programmer has a first surface for presenting a magnetic field of a first polarity and a second surface for presenting a magnetic field of a second polarity, opposite of said first polarity. \n\n\n\n16. A system for programming one or more parameters in an implantable device, wherein said implantable device is configured for modifying and/or sensing a Patient\'s body parameter, said system comprising:\na sensor within said implantable device sensitive to the presence of an externally applied magnetic field; \na controller within said implantable device coupled to said sensor for monitoring the presence of said externally applied magnetic field and determining a timing sequence for the application and removal of said externally provided magnetic field, wherein said controller is configured to alter at least one programmable parameter of said implantable device in response to detection of an identifiable timing sequence of the application and removal of said externally provided magnetic field; \na handheld programmer configured to be located external to the patient\'s body and containing a permanent magnet within; and \na mechanism, configured for activation by the patient, within said handheld programmer configured to provide an identifiable timing sequence of the application and removal of a magnetic field. \n\n\n\n17. The system of claim 16 wherein said mechanism is spring powered.\n\n\n18. The system of claim 16 wherein said mechanism is electro-mechanically powered.\n\n\n19. A system for programming one or more parameters in an implantable device, wherein said implantable device is configured for modifying and/or sensing a patient\'s body parameter, said system comprising:\na sensor within said implantable device sensitive to the presence of an externally applied magnetic field; \na controller within said implantable device coupled to said sensor for monitoring the presence of said externally applied magnetic field and determining a timing sequence for the application and removal of said externally provided magnetic field, wherein said controller is configured to alter at least one programmable parameter of said implantable device in response to detection of an identifiable timing sequence of the application and removal of said externally provided magnetic field; \na handheld programmer configured to be located external to the patient\'s body; \na coil within said handheld programmer suitable for generating a magnetic field when energized; \ndriver circuitry within said handheld programmer for energizing said coil; \na handheld programmer controller within said handheld programmer for generating a sequence of magnetic fields; and \na power source for powering said handheld programmer. \n\n\n\n20. A system for programming one or more parameters in an implantable device, wherein said implantable device is configured for modifying and/or sensing a patient\'s body parameter. said system comprising:\na sensor within said implantable device sensitive to the presence of an externally applied magnetic field; \na controller within said implantable device coupled to said sensor for monitoring the presence of said externally applied magnetic field and determining a timing sequence for the application and removal of said externally provided magnetic field, wherein said controller is configured to alter at least one programmable parameter of said implantable device in response to detection of an identifiable timing sequence of the application and removal of said externally provided magnetic field; and wherein \nsaid sensor dissipates power when sensing a magnetic field and said implantable device additionally comprises circuitry for periodically applying and removing power from said sensor and sampling said sensor during time periods corresponding to when said power is applied. \n\n\n\n21. A system for programming one or more parameters in an implantable device, wherein said implantable device is configured for modifying and/or sensing a patient\'s body parameter, said system comprising:\na sensor within said implantable device sensitive to the presence of an externally applied magnetic field; \na controller within said implantable device coupled to said sensor for monitoring the presence of said externally applied magnetic field and determining a timing sequence for the application and removal of said externally provided magnetic field, wherein said controller is configured to alter at least one programmable parameter of said implantable device in response to detection of an identifiable timing sequence of the application and removal of said externally provided magnetic field; and wherein \nsaid implantable device has at least one programmable parameter having an adjustment range prescribed according to settings provided from an external programmer and wherein said controller\'s ability to alter said at least one programmable parameter is restricted to said prescribed adjustment range. \n\n\n\n22. A system for programming one or more parameters in an implantable device, wherein said implantable device is configured for modifying and/or sensing a patient\'s body parameter, said system comprising:\na sensor within said implantable device sensitive to the presence of an externally applied magnetic field; \na controller within said implantable device coupled to said sensor for monitoring the presence of said externally applied magnetic field and determining a timing sequence for the application and removal of said externally provided magnetic field, wherein said controller is configured to alter at least one programmable parameter of said implantable device in response to detection of an identifiable timing sequence of the application and removal of said externally provided magnetic field; and wherein \nsaid implantable device has a plurality of programmable parameters and wherein a set of said programmable parameters are selected according to settings provided from an external programmer and wherein said controller\'s ability to alter said programmable parameters is restricted according to said selected set of programmable parameters. \n\n\n\n23. A handheld programmer for programming one or more parameters in an implantable device, wherein the implantable device is configured for modifying and/or sensing a body parameter of a patient, said handheld programmer comprising:\na magnetic field source, wherein said magnetic field source is a permanent magnet; \na housing for holding said magnetic field source; wherein said housing is configured for application to and removal from a portion of the patient\'s body and to enabling presenting and removing a magnetic field from said magnetic field source to the implantable device and thereby alter at least one programmable parameter of the implantable device; and \nat least one mechanism for altering the position of said permanent magnet relative to the patient\'s body and thereby present altered intensities of the corresponding magnetic field to the implantable device and thus alter at least one programmable parameter of the implantable device accordingly. \n\n\n\n24. The handheld programmer of claim 23 wherein said at least one mechanism for altering the position of said permanent magnet comprises:\na first handheld programmer portion having a cylindrical shape, an outer thread, and containing said permanent magnet; and \na second handheld programmer portion having an inner threaded cavity wherein said inner thread cavity is formed to receive said outer thread of said first handheld programmer portion and whereby screwing said first handheld portion into said second handheld programmer portion alters the position of said permanent magnet relative to said second handheld programmer portion. \n\n\n\n25. The handheld programmer of claim 24 wherein said selector additionally comprises a ball detent mechanism cooperatively positioned on said first and second handheld programmer portions to fixedly position said permanent magnet relative to said second handheld programmer portion in one of a plurality of predefined positions.\n\n\n26. The handheld programmer of claim 23 wherein said selector for altering the position of said permanent magnet comprises:\na first handheld programmer portion having a square shape and containing said permanent magnet; \na second handheld programmer portion having an inner cavity wherein said inner thread cavity is formed to receive said first handheld programmer portion; and \na detent mechanism for altering the position of said permanent magnet relative to said second handheld programmer portion in one of a plurality of predefined positions. \n |  | 26 | Magnet control system for battery powered living tissue stimulators | US06839596 | ['B2', 'B1', 'B1', 'B2', 'B1', 'A1']
N | 1. A state-of-device remote monitoring system comprising:\nan on-the-spot area including: \nan electric device; \na detector for measuring physical and electrical operating characteristics of said electric device; \na first communication signal converter for converting detection data obtained by said detector into communication signals, and transmitting the communication signals; and \na controller, having a memory for storing the detection data obtained by the detection of said detector, for storing with the detection data a device state based on a preset detection start program, and outputting the detection data stored in said memory to said first communication signal converter based on a preset communication start program that runs in correspondence with storage of the detection data, and \n\na management area including: \na second communication signal converter for converting the communication signals received from said first communication signal converter into the detection data; \na maintenance tool having a diagnostic/analytic program for analyzing the device state from the detection data converted by said second communication signal converter, and a maintenance database storing data necessary for analysis by said diagnostic/analytic program and a diagnosed result; and \na display unit for displaying the diagnosed result obtained by the analysis by said maintenance tool. \n\n\n\n\n2. The state-of-device remote monitoring system according to claim 1, further comprising a general purpose network for transmitting the communication signals transmitted from said first communication signal converter to said second communication signal converter.\n\n\n3. The state-of-device remote monitoring system according to claim 2, wherein, if said on-the-spot area is within an automobile, comprising:\na mobile record terminal downloaded with the detection data stored in said memory by connecting a communication cable, disconnectable from and connectable to said first communication signal converter; and \na mobile communication device, connected to said mobile record terminal, for converting the detection data downloaded into said mobile record terminal into the radio signals and transmitting the radio signals, wherein said general-purpose network includes at least one base station for receiving and converting the radio signals of said mobile communication device into the communication signals, and including a mobile communication network for transferring the communication signals converted by said base station to a public line network. \n\n\n\n4. The state-of-device remote monitor system according to claim 2, wherein\nsaid on-the-spot area includes a mobile communication device for transmitting the radio signals based on the communication signals converted by said first communication signal converter, and \nsaid general-purpose network includes: \nat least one base station for receiving the radio signals of said mobile communication device and converting the radio signals into the communication signals; and \na mobile communication network for transferring the communication signals converted by said base station to a public line network. \n\n\n\n\n5. The state-of-device remote monitoring system according to claim 2, wherein said controller does not include said memory, detects a device state through said detector based on a preset detection start program if a communication route between said first communication signal converter and said general-purpose network is established, and outputs the detection data to said first communication signal converter based on a preset communication start program in accordance with the device state detected.\n\n\n6. The state-of-device remote monitoring system according to claim 1, wherein\nsaid first communication signal converter converts the detection data into radio signals and transmits the radio signals, and \nsaid second communication signal converter converts the radio signals received from said first communication signal converter into the detection data. \n\n\n\n7. The state-of-device remote monitoring system according to claim 1, wherein when, said on-the-spot area is within a train including a train radio device for adjusting a traffic schedule, the detection data stored in said memory are wirelessly transmitted to said second communication signal converter from said train radio device by use of said train radio device as said first communication signal converter.\n\n\n8. The state-of-device remote monitoring system according to claim 1, further comprising:\na power line for supplying said electric device with electric power from a power source device; and \nconnecting means for connecting said power line, said controller, and said first communication signal converter to each other, said controller transmitting the detection data to said first communication signal converter via said connecting means and said power line. \n\n\n\n9. The state-of-device remote monitoring system according to claim 8, further comprising:\na current transformer, provided on said power line, for taking an electric current in a non-contact manner from said power line; and \na power source circuit for supplying the electric power to said controller based on the current taken by said current transformer. \n\n\n\n10. The state-of-device remote monitoring system according to claim 1, wherein, when said on-the-spot area is within an electric car including a battery for supplying electric power, the system comprises:\na power source/communication cable disconnectable from and connectable to said battery, connected to a power source; and \na power control device for charging said battery with electricity from said power source device by connecting said power source/communication cable to said battery, downloading the detection data stored in said memory, and transferring the detection data to said general-purpose network. \n\n\n\n11. The state-of-device remote monitoring system according to claim 1, wherein\nsaid maintenance tool outputs a state-of-device detection start command of the electric device to said controller at a predetermined time, and \nsaid controller executes the detection start program based on the state-of-device detection start command. \n\n\n\n12. The state-of-device remote monitoring system according to claim 1, wherein\nif said controller detects the device state through said detector with a fixed period, said maintenance tool outputs to said controller a command to change detection period of said detector in accordance with a diagnosed result from the detection data, based on a preset program, and \nsaid controller detects the detection data from said detector with the detection period changed, based on the command to change the detection period. \n\n\n\n13. The state-of-device remote monitoring system according to claim 1, further comprising a mobile communication device for issuing abnormality information upon receiving the abnormality information, wherein said maintenance tool transmits, if the diagnosed result from the detection data shows an abnormality, the abnormality information to said mobile communication device.\n\n\n14. The state-of-device remote monitoring system according to claim 13, wherein said maintenance tool includes a maintenance procedure database storing maintenance procedure data corresponding to a variety of abnormal states, extracts the maintenance procedure data corresponding to the abnormal information from said maintenance procedure database if the diagnosed result from the detection data shows the abnormality, and transmits the extracted maintenance procedure data together with the abnormality information to said mobile communication device.\n\n\n15. The state-of-device remote monitoring system according to claim 1, further comprising a user maintenance terminal connected to said general-purpose network and issuing the data received via said general-purpose network, wherein said maintenance tool is managed by an in-charge-of-maintenance company in charge of monitoring device state of the electric device and outputting the diagnosed result, based on said diagnostic/analytic program, to said maintenance terminal.\n\n\n16. The state-of-device remote monitoring system according to claim 15, wherein said maintenance tool includes a device database storing device specifications of a variety of electric devices, and a maintenance procedure database storing maintenance procedure data corresponding to a variety of abnormal states, and outputs to said maintenance terminal the device specification corresponding to an electric device analyzed and the maintenance procedure data corresponding to the diagnosed result together with the diagnosed result based on said diagnostic/analytic program.\n\n\n17. The state-of-device remote monitoring system according to claim 15, wherein\nsaid mobile communication device is possessed by a maintenance worker of the in-charge-of-maintenance company in charge of monitoring the device state of the electric device, \nsaid maintenance tool is managed by the in-charge-of-maintenance company and includes: \na position database storing position of said mobile communication device; and \na maintenance worker invoked program for extracting, if the diagnosed result based on said diagnostic/analytic program shows the abnormality, said mobile communication device closest in position to the electric device diagnosed as abnormal, based on said position database, and calling said mobile communication device. \n\n\n\n\n18. The state-of-device remote monitoring system according to claim 17, wherein said maintenance tool includes a device database storing device specifications of a variety of electric devices, and a maintenance procedure database storing plural items of maintenance procedure data corresponding to a variety of abnormal states, and said maintenance worker invoked program calls said mobile communication device and provides said mobile communication device for the maintenance worker with the device specifications corresponding to the electric device diagnosed abnormal and the maintenance procedure data corresponding to the abnormal state.\n\n\n19. The state-of-device remote monitoring system according to claim 1, wherein the physical and electrical operating characteristics include temperature, vibration, current, and voltage of the electrical device. |  | 19 | State-of-device remote monitoring system | US06839597 | ['B2', 'B1', 'B1', 'B1', 'B1', 'B1', 'B1', 'B2', 'B2', 'B2', 'B1', 'B1', 'B1', 'A1', 'A1', 'A1']
A | 1. A control system for a plant, comprising:\nidentifying means for identifying a model parameter vector of a controlled object model obtained by modeling said plant; and \na controller for controlling said plant using the model parameter vector identified by said identifying means; \nsaid identifying means including: \nidentifying error calculating means for calculating an identifying error of the model parameter vector; \nupdating vector calculating means for calculating an updating vector according to the identifying error, the updating vector having at least one first element relevant to an input or an output of said plant, and a second element irrelevant to the input and the output of said plant; and \nupdating vector correcting means for correcting the updating vector by multiplying a past value of the at least one first element of said updating vector by a predetermined value between &#x201c;0&#x201d; and about &#x201c;1&#x201d; and multiplying a past value of the second element of said updating vector by a value of about &#x201c;1&#x201d;; \n\nwherein said identifying means calculates the model parameter vector by adding the corrected updating vector to a reference vector of the model parameter vector. \n\n\n\n2. A control system according to claim 1, wherein the reference vector is a vector whose elements equal predetermined initial values.\n\n\n3. A control system according to claim 1, wherein said controller controls said plant so that the output of said plant coincides with a control target value, and the reference vector is set according to the control target value.\n\n\n4. A control system according to claim 1, wherein said controlled object model is modeled using the input and the output of said plant sampled at intervals of a first period having a time interval longer than a control period of said controller, and said controller carries out a control process of said plant at intervals of the control period.\n\n\n5. A control system according to claim 1, wherein said plant includes a throttle valve actuating device having a throttle valve of an internal combustion engine and actuating means for actuating said throttle valve, and said controller calculates a parameter for determining a control input to be applied to said throttle valve actuating device to make an opening of said throttle valve coincide with a target opening.\n\n\n6. A control method for a plant, comprising the steps of:\na) identifying a model parameter vector of a controlled object model obtained by modeling said plant; and \nb) controlling said plant using the identified model parameter vector; \nsaid step a) of identifying the model parameter vector, comprising the steps of: \ni) calculating an identifying error of the model parameter vector; \nii) calculating an updating vector according to the calculated identifying error, the updating vector having at least one first element relevant to an input or an output of said plant, and a second element irrelevant to the input and the output of said plant; and \niii) correcting the updating vector by multiplying a past value of the at least one first element of said updating vector by a predetermined value between &#x201c;0&#x201d; and about &#x201c;1&#x201d; and multiplying a past value of the second element of said updating vector by a value of about &#x201c;1&#x201d;; \niv) calculating the model parameter vector by adding the corrected updating vector to a reference vector of the model parameter vector. \n\n\n\n\n7. A control method according to claim 6, wherein the reference vector is a vector whose elements equal predetermined initial values.\n\n\n8. A control method according to claim 6, wherein said plant is controlled so that the output of said plant coincides with a control target value, and the reference vector is set according to the control target value.\n\n\n9. A control method according to claim 6, wherein said controlled object model is modeled using the input and the output of said plant sampled at intervals of a first period having a time interval longer than a control period, and a control process corresponding to said step b) is carried out at intervals of the control period.\n\n\n10. A control method according to claim 6, wherein said plant includes a throttle valve actuating device having a throttle valve of an internal combustion engine and an actuator for actuating said throttle valve, and a parameter for determining a control input to be applied to said throttle valve actuating device is calculated to make an opening of said throttle valve coincide with a target opening.\n\n\n11. A computer program for causing a computer to carry out a control method for a plant, said control method comprising the steps of:\na) identifying a model parameter vector of a controlled object model obtained by modeling said plant; and \nb) controlling said plant using the identified model parameter vector; \nsaid step a) of identifying the model parameter vector, comprising the steps of: \ni) calculating an identifying error of the model parameter vector; \nii) calculating an updating vector according to the calculated identifying error, the updating vector having at least one first element relevant to an input or an output of said plant, and a second element irrelevant to the input and the output of said plant; and \niii) correcting the updating vector by multiplying a past value of the at least one first element of said updating vector by a predetermined value between &#x201c;0&#x201d; and about &#x201c;1&#x201d; and multiplying a past value of the second element of said updating vector by a value of about &#x201c;1&#x201d;; \niv) calculating the model parameter vector by adding the corrected updating vector to a reference vector of the model parameter vector. \n\n\n\n\n12. A computer program according to claim 11, wherein the reference vector is a vector whose elements equal predetermined initial values.\n\n\n13. A computer program according to claim 11, wherein said plant is controlled so that the output of said plant coincides with a control target value, and the reference vector is set according to the control target value.\n\n\n14. A computer program according to claim 11, wherein said controlled object model is modeled using the input and the output of said plant which are sampled at intervals of a first period having a time interval longer than a control period, and a control process corresponding to said step b) is carried out at intervals of the control period.\n\n\n15. A computer program according to claim 11, wherein said plant includes a throttle valve actuating device having a throttle valve of an internal combustion engine and an actuator for actuating said throttle valve, and a parameter for determining a control input to be applied to said throttle valve actuating device is calculated to make an opening of said throttle valve coincide with a target opening. |  | 15 | Control system for plant using an identified model parameter vector | US06839598 | ['B2', 'A1']
N | 1. A method for controlling a non-linear process, comprising the steps of:\nproviding a controller that is operable to receive inputs representing measured variables of the process and predicting on an output of the controller predicted control values for manipulatible variables that control the process; \nproviding an expert system that models the actions of an operator of the process over an operating region of the process that represents a set of rules for actions to be taken by an operator upon the occurrence of predetermined conditions in the operation of the process; and \noverriding the operation of the controller with the expert system when one of the predetermined conditions exists and taking the associated action by the expert system to control the operation of the process by changing one or more of the manipulatible variables. \n\n\n\n2. The method of claim 1, wherein the controller is operable to model the dynamics of the plant.\n\n\n3. The method of claim 1, wherein the dynamics of the plant are modeled over a defined region of the input space. |  | 3 | Kiln/cooler control and upset recovery using a combination of model predictive control and expert systems | US06839599 | ['B2', 'B1', 'B2', 'B2', 'A1']
A | 1. A project organization and dissemination system for a machine programming and control system, comprising:\na project development environment that includes project tools for designing project elements, wherein said project tools include a control logic module that generates and edits flowchart project elements that include flowchart blocks and that contain control logic for operating a device to further a process; \na project archival system that communicates with a distributed communications system and that stores said project elements; and \na web enabled device that communicates with said distributed communications system and that allows remote access to said project elements. \n\n\n\n2. The project organization and dissemination system of claim 1 wherein said project tools further include an operator screen design module for designing human machine interface (HMI) project elements.\n\n\n3. The project organization and dissemination system of claim 1 wherein said project tools further include a database design module that adds, inserts, deletes and queries database project elements using data generated by said flowchart project elements.\n\n\n4. The project organization and dissemination system of claim 1 wherein said project tools further include a network design module for designing network layout project elements.\n\n\n5. The project organization and dissemination system of claim 1 wherein said project tools further include a machine design module for designing at least one of electrical and electromechanical device project elements.\n\n\n6. The project organization and dissemination system of claim 1 wherein said project tools further include a work area layout module for preparing spatial arrangement project elements for devices, materials, and other objects.\n\n\n7. The project organization and dissemination system of claim 1 wherein said project tools further include a process flow module for creating process logic and flow project elements.\n\n\n8. The project organization and dissemination system of claim 1 wherein said project tools further include a facilities layout module for creating facility layout and design project elements.\n\n\n9. The project organization and dissemination system of claim 1 wherein said project tools further include a simulation module that creates simulation project elements that simulate process inputs and outputs to test the control logic.\n\n\n10. The project organization and dissemination system of claim 1 further comprising a document manager that restricts access to said project elements using a security protocol.\n\n\n11. A method of providing a project organization and dissemination system for a machine programming and control system, comprising:\nproviding project tools for designing project elements in a project development environment, wherein said project tools include a control logic module that generates and edits flowchart project elements that include flowchart blocks and that contain control logic for operating a device to further a process; \nproviding a project archival system that communicates with a distributed communications system; \nstoring said project elements in said project archival system; and \nusing a web enabled device to remotely access said project elements through said distributed communications system. \n\n\n\n12. The method of claim 11 further comprising:\nproviding an operator screen design module for designing human machine interface (HMI) project elements to assist an operator; and \nstoring said HMI project elements in said project archival system. \n\n\n\n13. The method of claim 11 further comprising:\nproviding a database design module that adds, inserts, deletes and queries database project elements using data generated by said flowchart project elements; and \nstoring said database project elements in said project archival system. \n\n\n\n14. The method of claim 11 further comprising:\nproviding a network design module for designing network layout project elements; and \nstoring said network layout project elements in said project archival system. \n\n\n\n15. The method of claim 11 further comprising:\nproviding a machine design module for designing at least one of electrical and electromechanical device project elements; and \nstoring said device project elements in said project archival system. \n\n\n\n16. The method of claim 11 further comprising:\nproviding a work area layout module for preparing spatial arrangement project elements for devices, materials, and other objects; and \nstoring said spatial arrangement project elements in said project archival system. \n\n\n\n17. The method of claim 11 further comprising:\nproviding a process flow module for creating process logic and flow project elements; and \nstoring said process logic and flow project elements in said project archival system. \n\n\n\n18. The method of claim 11 further comprising:\nproviding a facilities layout module for creating facility layout and design project elements; and \nstoring said facility layout and design project elements in said project archival system. \n\n\n\n19. The method of claim 11 further comprising:\nproviding a simulation module that creates simulation project elements that simulate process inputs and outputs to test the control logic; and \nstoring said simulation project elements in said project archival system. \n\n\n\n20. The method of claim 11 further comprising limiting access to said project elements by said web enabled device using a security protocol. |  | 20 | Project organization and dissemination system for machine programming and control systems | US06839600 | ['B2', 'A1', 'A1', 'A1']
N | 1. A semiconductor fabrication facility architecture comprising:\na fabrication facility, the fabrication facility including a manufacturing execution system and a real time dispatch system, the manufacturing execution system tracking overall processing of semiconductor wafers, the real time dispatch system providing near real time information regarding processing of semiconductor wafers; \na middleware component, \na real time dispatcher application program interface coupled between the fabrication facility and the middleware component, the real time dispatcher application program interface providing a common interface for providing information to the middleware component; and, \na work in progress application program interface coupled between the fabrication facility and the middleware component, the work in progress application program interface providing a common interface for communicating to the fabrication facility from the middleware component; and wherein \nthe fabrication facility includes a front end portion; \nthe real time dispatcher application program interface includes a front end real time dispatcher application program interface coupled to the fabrication facility front end portion; and, \nthe work in progress application program interface includes a front end work in progress application program interface coupled to the fabrication facility front end portion. \n\n\n\n2. The semiconductor fabrication facility architecture of claim 1 further comprising:\nan inventory management system coupled to the middleware component, the inventory management system providing centralized lot database information for global visibility for product movement. \n\n\n\n3. The semiconductor fabrication facility architecture of claim 1 wherein:\nthe inventory management system includes a work in progress management component, the work in progress management component providing a global view of work in progress as well as static inventory. \n\n\n\n4. The semiconductor fabrication facility architecture of claim 1 further comprising:\nthe inventory management system includes a lot start component, the lot start component providing lot start information relating to inventory management. \n\n\n\n5. The semiconductor fabrication facility architecture of claim 1 further comprising:\nan enterprise resource planning system coupled to the middleware component. \n\n\n\n6. The semiconductor fabrication facility architecture of claim 1 further comprising:\na sapphire system coupled to the middleware component, the sapphire system providing a systematic approach to product performance history and reliability engineering. \n\n\n\n7. A semiconductor fabrication facility architecture comprising:\na fabrication facility, the fabrication facility including a manufacturing execution system and a real time dispatch system, the manufacturing execution system tracking overall processing of semiconductor wafers, the real time dispatch system providing near real time information regarding processing of semiconductor wafers; \na middleware component, \na real time dispatcher application program interface coupled between the fabrication facility and the middleware component, the real time dispatcher application program interface providing a common interface for providing information to the middleware component; and, \na work in progress application program interface coupled between the fabrication facility and the middleware component, the work in progress application program interface providing a common interface for communicating to the fabrication facility from the middleware component, and wherein \nthe fabrication facility includes a back end portion; \nthe real time dispatcher application program interface includes a back end real time dispatcher application program interface coupled to the fabrication facility back end portion; and, \nthe work in progress application program interface includes a back end work in progress application program interface coupled to the fabrication facility back end portion. \n\n\n\n8. A semiconductor fabrication architecture comprising:\na middleware component, \na first fabrication facility, the fabrication facility including a manufacturing execution system and a real time dispatch system, the manufacturing execution system tracking overall processing of semiconductor wafers, the real time dispatch system providing near real time information regarding processing of semiconductor wafers; \na first real time dispatcher application program interface coupled between the first fabrication facility and the middleware component, the first real time dispatcher application program interface providing a common interface for providing information to the middleware component; \na first work in progress application program interface coupled between the fabrication facility and the middleware component, the first work in progress application program interface providing a common interface for communicating to the first fabrication facility from the middleware component; \na second fabrication facility, the fabrication facility including a manufacturing execution system and a real time dispatch system, the manufacturing execution system tracking overall processing of semiconductor wafers, the real time dispatch system providing near real time information regarding processing of semiconductor wafers; \na second real time dispatcher application program interface coupled between the second fabrication facility and the middleware component, the second real time dispatcher application program interface providing a common interface for providing information to the middleware component; and, \na second work in progress application program interface coupled between the fabrication facility and the middleware component, the second work in progress application program interface providing a common interface for communicating to the second fabrication facility from the middleware component; and wherein \nthe first fabrication facility includes a front end portion; \nthe first real time dispatcher application program interface includes a front end real time dispatcher application program interface coupled to the first fabrication facility front end portion; and, \nthe first work in progress application program interface includes a front end work in progress application program interface coupled to the first fabrication facility front end portion. \n\n\n\n9. The semiconductor fabrication architecture of claim 8 further comprising:\nan inventory management system coupled to the middleware component, the inventory management system providing centralized lot database information for global visibility for product movement. \n\n\n\n10. The semiconductor fabrication architecture of claim 8 wherein:\nthe inventory management system includes a work in progress management component, the work in progress management component providing a global view of work in progress as well as static inventory. \n\n\n\n11. The semiconductor fabrication architecture of claim 8 further comprising:\nthe inventory management system includes a lot start component, the lot start component providing lot start information relating to inventory management. \n\n\n\n12. The semiconductor fabrication architecture of claim 8 further comprising:\nan enterprise resource planning system coupled to the middleware component. \n\n\n\n13. The semiconductor fabrication architecture of claim 8 further comprising:\na sapphire system coupled to the middleware component, the sapphire system providing a systematic approach to product performance history and reliability engineering. \n\n\n\n14. A semiconductor fabrication architecture comprising:\na middleware component, \na first fabrication facility, the fabrication facility including a manufacturing execution system and a real time dispatch system, the manufacturing execution system tracking overall processing of semiconductor wafers, the real time dispatch system providing near real time information regarding processing of semiconductor wafers; \na first real time dispatcher application program interface coupled between the first fabrication facility and the middleware component, the first real time dispatcher application program interface providing a common interface for providing information to the middleware component; \na first work in progress application program interface coupled between the fabrication facility and the middleware component, the first work in progress application program interface providing a common interface for communicating to the first fabrication facility from the middleware component; \na second fabrication facility, the fabrication facility including a manufacturing execution system and a real time dispatch system, the manufacturing execution system tracking overall processing of semiconductor wafers, the real time dispatch system providing near real time information regarding processing of semiconductor wafers; \na second real time dispatcher application program interface coupled between the second fabrication facility and the middleware component, the second real time dispatcher application program interface providing a common interface for providing information to the middleware component; and, \na second work in progress application program interface coupled between the fabrication facility and the middleware component, the second work in progress application program interface providing a common interface for communicating to the second fabrication facility from the middleware component; and wherein \nthe first fabrication facility includes a back end portion; \nthe first real time dispatcher application program interface includes a back end real time dispatcher application program interface coupled to the first fabrication facility back end portion; and, \nthe first work in progress application program interface includes a back end work in progress application program interface coupled to the first fabrication facility back end portion. \n\n\n\n15. A semiconductor fabrication architecture comprising:\na middleware component, \na first fabrication facility, the fabrication facility including a manufacturing execution system and a real time dispatch system, the manufacturing execution system tracking overall processing of semiconductor wafers, the real time dispatch system providing near real time information regarding processing of semiconductor wafers; \na first real time dispatcher application program interface coupled between the first fabrication facility and the middleware component, the first real time dispatcher application program interface providing a common interface for providing information to the middleware component; \na first work in progress application program interface coupled between the fabrication facility and the middleware component, the first work in progress application program interface providing a common interface for communicating to the first fabrication facility from the middleware component; \na second fabrication facility, the fabrication facility including a manufacturing execution system and a real time dispatch system, the manufacturing execution system tracking overall processing of semiconductor wafers, the real time dispatch system providing near real time information regarding processing of semiconductor wafers; \na second real time dispatcher application program interface coupled between the second fabrication facility and the middleware component, the second real time dispatcher application program interface providing a common interface for providing information to the middleware component; and, \na second work in progress application program interface coupled between the fabrication facility and the middleware component, the second work in progress application program interface providing a common interface for communicating to the second fabrication facility from the middleware component; and wherein \nthe second fabrication facility includes a front end portion; \nthe second real time dispatcher application program interface includes a front end real time dispatcher application program interface coupled to the second fabrication facility front end portion; and, \nthe second work in progress application program interface includes a front end work in progress application program interface coupled to the second fabrication facility front end portion. \n\n\n\n16. A semiconductor fabrication architecture comprising:\na middleware component, \na first fabrication facility, the fabrication facility including a manufacturing execution system and a real time dispatch system, the manufacturing execution system tracking overall processing of semiconductor wafers, the real time dispatch system providing near real time information regarding processing of semiconductor wafers; \na first real time dispatcher application program interface coupled between the first fabrication facility and the middleware component, the first real time dispatcher application program interface providing a common interface for providing information to the middleware component; \na first work in progress application program interface coupled between the fabrication facility and the middleware component, the first work in progress application program interface providing a common interface for communicating to the first fabrication facility from the middleware component; \na second fabrication facility, the fabrication facility including a manufacturing execution system and a real time dispatch system, the manufacturing execution system tracking overall processing of semiconductor wafers, the real time dispatch system providing near real time information regarding processing of semiconductor wafers; \na second real time dispatcher application program interface coupled between the second fabrication facility and the middleware component, the second real time dispatcher application program interface providing a common interface for providing information to the middleware component; and, \na second work in progress application program interface coupled between the fabrication facility and the middleware component, the second work in progress application program interface providing a common interface for communicating to the second fabrication facility from the middleware component; and wherein \nthe second fabrication facility includes a back end portion; \nthe second real time dispatcher application program interface includes a back end real time dispatcher application program interface coupled to the second fabrication facility back end portion; and, \nthe second work in progress application program interface includes a back end work in progress application program interface coupled to the second fabrication facility back end portion.\n |  | 16 | Fabrication architecture including enterprise resource planning integration | US06839601 | ['B1', 'B1', 'A1', 'A1', 'A1']
A | 1. A shaped material production process designing device for shaping a blank material using a die to thereby produce a shaped material for creating a contour of a product, comprising:\na design record memory for storing, in association with a specification including a basic dimension of a product, design record data of a shaped material production process, the design record data including design record data concerning a contour of a die, the design record data concerning the contour of a die including design record data concerning a contour of a structural segment of the die, which is independent from a product shape and defines a structure of the die, and design record data concerning a contour of an inlaid part, which has a shape in accordance with the product shape; \na die structural segment data acquiring section for acquiring the design record data concerning the contour of the structural segment of the die in an initial phase in which a specification including a basic dimension of a product is determined, through retrieval from the design record memory, using the determined specification including the basic dimension of the product as a retrieving key; and \na die inlaid part data acquiring section for acquiring the design record data concerning the contour of the inlaid part of the die in a subsequent phase in which the product has begun to be specifically designed and the contour of the product is determined, through retrieval from the design record memory, using the specification including the basic dimension of the product as a retrieving key, \nwherein the acquired design record data concerning the structural segment of the die and the acquired design record data concerning the contour of the inlaid part of the die are edited to create a contour of an entire die. \n\n\n\n2. The shaped material production process designing device according to claim 1,\nwherein the design record data further includes design record data concerning a manufacturing condition for producing a shaped material using a die, the design record data concerning a manufacturing condition including design record data concerning a manufacturing condition independent from the product shape, and design record data concerning a manufacturing condition in accordance with the product shape; \nwherein the shaped material production process designing device further comprises: \na standard portion data acquiring section for acquiring standard portion design record data concerning a manufacturing condition independent from the product shape in the initial phase, through retrieval from the design record memory, using the determined specification including the basic dimension of the product as a retrieving key; and \na shape dependent portion data acquiring section for acquiring shape dependent portion design record data concerning a manufacturing condition in accordance with the product shape in the subsequent phase, through retrieval from the design record memory, using the specification including the basic dimension of the product as a retrieving key; and \n\nwherein the acquired standard portion design record data and the acquired shape dependent portion design record data are edited to create an entire manufacturing condition of the shaped material. \n\n\n\n3. A shaped material production process designing method for shaping a blank material using a die to thereby produce a shaped material for creating a contour of a product, while using a design record database for storing, in association with a specification including a basic dimension of a product, design record data for a shaped material production process, the design record data including design record data concerning a contour of a die, the design record data concerning the contour of a die including design record data concerning a contour of a structural segment of the die, which is independent from a product shape and defines a structure of the die, and design record data concerning a contour of an inlaid part, which has a shape in accordance with the product shape, the shaped material production process design method, comprising:\na die structural segment data acquiring step of acquiring the design record data concerning the contour of the structural segment of the die in an initial phase in which a specification including a basic dimension of a product is determined, through retrieval from the design record memory, using the determined specification including the basic dimension of the product as a retrieving key; and \na die inlaid part data acquiring step of acquiring the design record data concerning the contour of the inlaid part of the die in a subsequent phase in which the product has begun to be specifically designed and the contour of the product is determined, through retrieval from the design record memory, using the specification including the basic dimension of the product as a retrieving key, \nwherein the acquired design record data concerning the structural segment of the die and the acquired design record data concerning the contour of the inlaid part of the die are edited to create a contour of an entire die. \n\n\n\n4. The shaped material production process designing method according to claim 3, in which the design record data further includes design record data concerning a manufacturing condition for producing a shaped material using a die, the design record data concerning a manufacturing condition including design record data concerning a manufacturing condition independent from the product shape, and design record data concerning a manufacturing condition in accordance with the product shape, the shaped material production process designing method further comprising:\na standard portion data acquiring step of acquiring standard portion design record data concerning a manufacturing condition independent from the product shape in the initial phase, through retrieval from the design record database, using the determined specification including the basic dimension of the product as a retrieving key; and \na shape dependent portion data acquiring step of acquiring design dependent portion design record data concerning a manufacturing condition in accordance with the product shape in the subsequent phase, through retrieval from the design record database, using the specification including the basic dimension of the product as a retrieving key, \nwherein the acquired standard portion design record data and the acquired shape dependent portion design record data are edited to create an entire manufacturing condition of the shaped material.\n |  | 4 | Device and method for designing shaped material production process | US06839602 | ['B2', 'B1', 'B1', 'A1', 'A1', 'A1', 'A1', 'A1']
N | 1. A semiconductor manufacturing system having a processing apparatus for applying a process to a plurality of semiconductor substrates, comprising:\na memory part that stores priority-level data which indicates a priority level of a process to be applied to each of said plurality of semiconductor substrates on an individual semiconductor substrate basis; and \na control part which controls said processing apparatus to process a newly supplied semiconductor substrate by determining an order of processing said plurality of semiconductor substrates being supplied to said processing apparatus based on a comparison of new priority-level data given to said newly supplied semiconductor substrate with said priority-level data stored in said memory part with respect to said plurality of semiconductor substrates so as to change a previously determined order of processing said plurality of semiconductor substrates in accordance with said new priority-level data. \n\n\n\n2. The semiconductor manufacturing system as claimed in claim 1,\nwherein said control part calculates a time of ending a process being applied to said newly supplied semiconductor substrate to which said new priority-level data is given or a process for all of said plurality of semiconductor substrates. \n\n\n\n3. The semiconductor manufacturing system as claimed in claim 1,\nwherein said control part calculates, based on a simulation of an operation of said processing apparatus, a time of supplying said newly supplied semiconductor substrate to which said new priority-level data is given to said processing apparatus in response to a time of ending a process designated by a user so as to end a process applied to said newly supplied semiconductor substrate to which said new priority-level data is given or all of said plurality of semiconductor substrates. \n\n\n\n4. The semiconductor manufacturing system as claimed in claim 1,\nwherein a plurality of processing apparatuses including said processing apparatus are provided and are controlled by said control part; \nwherein a monitoring part monitors a condition of a process being performed by each of said plurality of processing apparatuses; and \nwherein said control part selects one of said plurality of processing apparatuses which applies a process to said newly supplied semiconductor substrate to which said new priority-level data is given in response to said condition of this process being performed by each of said plurality of processing apparatuses. \n\n\n\n5. The semiconductor manufacturing system as claimed in claim 4,\nwherein said control part calculates a time of ending the process being applied to said newly supplied semiconductor substrate to which said new priority-level data is given or the process for all of the semiconductor substrates. \n\n\n\n6. The semiconductor manufacturing system as claimed in claim 4,\nwherein said control part calculates, based on a simulation of an operation of one of said plurality of processing apparatuses, a time of supplying said newly supplied semiconductor substrate to which said new priority-level data is given to said processing apparatus in response to a time of ending a process designated by a user so as to end the process applied to said newly supplied semiconductor substrate to which said new priority-level data is given or all of said plurality of semiconductor substrates. \n\n\n\n7. The semiconductor manufacturing system as claimed in claim 4,\nwherein said monitoring part monitors a remaining time for each of said plurality of processing apparatuses, said remaining time being a time until a process currently being applied is ended; and \nwherein said control part selects one of said plurality of processing apparatuses which applies the process to said newly supplied semiconductor substrate to which said new priority-level data is given in accordance with said remaining time. \n\n\n\n8. The semiconductor manufacturing system as claimed in claim 4,\nwherein said monitoring part monitors a time remaining for performing a next periodic inspection for each of said plurality of processing apparatuses; and \nwherein said control part selects one of said plurality of processing apparatuses which applies the process to said newly supplied semiconductor substrate to which said new priority-level data is given in accordance with said time remaining for performing said next periodic inspection. \n\n\n\n9. The semiconductor manufacturing system as claimed in claim 1, wherein said newly supplied semiconductor substrate is one of said plurality of semiconductor substrates of which order of processing has been scheduled so that a previously scheduled order of processing is changed in accordance with said new priority-level data.\n\n\n10. The semiconductor manufacturing system as claimed in claim 1, wherein said newly supplied semiconductor substrate is a semiconductor substrate other than said plurality of semiconductor substrates of which order of processing has been scheduled so that a previously scheduled order of processing is changed in accordance with said new priority-level data.\n\n\n11. A control method of a semiconductor manufacturing system having a processing apparatus which applies a process to a plurality of semiconductor substrates, comprising:\nstoring priority-level data in a memory part which indicates a priority level of the process to be applied to each of said plurality of semiconductor substrates on an individual semiconductor substrate basis; \ndetermining an order of processing a newly supplied semiconductor substrate being supplied to said processing apparatus based on a comparison of new priority-level data given to said newly supplied semiconductor substrate with said priority-level data stored in said memory part with respect to said plurality of semiconductor substrates so as to change a previously determined order of processing said plurality of semiconductor substrates in accordance with said new priority-level data; and \ncausing said processing apparatus to apply the process to said newly supplied semiconductor substrate. \n\n\n\n12. A control method of a semiconductor manufacturing system having a plurality of processing apparatuses which apply a plurality of processes to semiconductor substrates, comprising:\nstoring priority-level data in a memory part, which indicates a priority level of a process to be applied to each of said semiconductor substrates on an individual semiconductor substrate basis; \nmonitoring a condition of a process in each of said processing apparatuses; \ndetermining an order of processing a newly supplied semiconductor substrate being supplied to one of said processing apparatuses based on a comparison of new priority-level data given to said newly supplied semiconductor substrate with said priority-level data stored in said memory part with respect to said semiconductor substrates so as to change a previously determined order of processing said semiconductor substrates in accordance with said new priority-level data; \nselecting one of said processing apparatuses which applies the process to said newly supplied semiconductor substrate in accordance with said condition of the process and said order of processing; and \ncausing said processing apparatus to apply the process to said newly supplied semiconductor substrate. \n\n\n\n13. A computer-readable recording medium storing program code for causing a computer to control a process applied to a plurality of semiconductor substrates, comprising:\nfirst program code means for storing priority-level data which indicates a priority level of a process to be applied to each of said plurality of semiconductor substrates on an individual semiconductor substrate basis; \nsecond program code means for comparing new priority-level data with said stored priority-level data with respect to said plurality of semiconductor substrates of which process has been scheduled, said new priority-level data being supplied in response to a newly supplied semiconductor substrate being supplied to a processing apparatus; \nthird program code means for determining an order of processing said newly supplied semiconductor substrate being supplied to said processing apparatus while changing a previously determined order of processing said plurality of semiconductor substrates; and \nfourth program code means for causing said processing apparatus to apply the process to said newly supplied semiconductor substrate. \n\n\n\n14. The computer-readable recording medium as claimed in claim 13, further comprising:\nfifth program code means for calculating a time of ending the process being applied to said newly supplied semiconductor substrate or a process for all of said plurality of semiconductor substrates. \n\n\n\n15. The computer-readable recording medium as claimed in claim 13, further comprising:\nfifth program code means for calculating, based on a simulation of an operation of said processing apparatus, a time of supplying said newly supplied semiconductor substrate to said processing apparatus in response to a time of ending a process designated by a user so as to end the process applied to said newly supplied semiconductor substrate or all of said plurality of semiconductor substrates. \n\n\n\n16. A computer-readable recording medium storing program code for causing a computer to control a process applied to a plurality of semiconductor substrates by a plurality of processing apparatuses, comprising:\nfirst program code means for storing priority-level data which indicates a priority level of a process to be applied to each of said plurality of semiconductor substrates on an individual semiconductor substrate basis; \nsecond program code means for monitoring a condition of a process in each of said plurality of processing apparatuses; \nthird program code means for comparing new priority-level data with said stored priority-level data with respect to said plurality of semiconductor substrates of which process has been scheduled, new priority-level data being supplied in response to a newly supplied semiconductor substrate to which a process is applied; \nfourth program code means for determining an order of processing said newly supplied semiconductor substrate being supplied to one of said plurality of processing apparatuses; \nfilth program code means for selecting said one of said plurality of processing apparatuses which applies a process to said newly supplied semiconductor substrate in accordance with said condition of the process; and \nsixth program code means for causing said selected one of said processing apparatuses to apply the process to said newly supplied semiconductor substrate; \nwherein the program code changes a previously determined order of processing semiconductor substrates in accordance with said new priority level data. \n\n\n\n17. The computer-readable recording medium as claimed in claim 16, further comprising:\nseventh program code means for calculating a time of ending the process being applied to said newly supplied semiconductor substrate or a process for all of said plurality of semiconductor substrates. \n\n\n\n18. The computer-readable recording medium as claimed in claim 16, further comprising:\nseventh program code means for calculating, based on a simulation of an operation of one of said plurality of processing apparatuses, a time of supplying said newly supplied semiconductor substrate to said one of said plurality of processing apparatuses in response to a time of ending a process designated by a user so as to end the process applied to said newly supplied semiconductor substrate or all of said plurality of semiconductor substrates. \n\n\n\n19. The computer-readable recording medium as claimed in claim 16, further comprising:\nseventh program code means for monitoring a remaining time for each of said plurality of processing apparatuses, said remaining time being a time until the process currently being applied is ended; and \neighth program code means for selecting one of said plurality of processing apparatuses which applies the process to said newly supplied semiconductor substrate in accordance with said remaining time. \n\n\n\n20. The computer-readable recording medium as claimed in claim 16, further comprising:\nseventh program code means for causing monitoring a time remaining for performing a next periodic inspection for each of said plurality of processing apparatuses; and \neighth program code means for selecting said one of said plurality of processing apparatuses which applies the process to said newly supplied semiconductor substrate in accordance with said time remaining for performing said next periodic inspection. \n\n\n\n21. A semiconductor manufacturing system having a processing apparatus for applying a process to semiconductor substrates;\nwherein a memory part stores priority-level data which indicates a priority level of a process to be applied to each of said semiconductor substrates on an individual semiconductor substrate basis; \nwherein a control part controls said processing apparatus to apply a process to a newly supplied one of said semiconductor substrates by determining an order of processing said newly supplied one of said semiconductor substrates being supplied to said processing apparatus based on a comparison of new priority-level data with said priority-level data stored in said memory part with respect to said semiconductor substrates of which process has been scheduled, said new priority-level data being supplied in response to said newly supplied one of said semiconductor substrates being supplied to said processing apparatus; \nwherein said control part calculates a time of ending a process being applied to said newly supplied one of said semiconductor substrates or a time of ending a process for all of said semiconductor substrates; and \nwherein said memory part stores information regarding kinds of failure possibly occurring in said processing apparatus and a repair time needed for repairing said processing apparatus in response to each kind of failure; and when a failure occurs in processing apparatuses, said control part calculates a time of ending a process in accordance with said repair time read from said memory part in response to a kind of failure designated by a user. \n\n\n\n22. A semiconductor manufacturing system having a processing apparatus for applying a process to semiconductor substrates;\nwherein a memory part stores priority-level data which indicates a priority level of a process to be applied to each of said semiconductor substrates on an individual semiconductor substrate basis; \nwherein a control part controls said processing apparatus to apply a process to a newly supplied one of said semiconductor substrates by determining an order of processing said newly supplied one of said semiconductor substrates being supplied to said processing apparatus based on a comparison of new priority-level data with said priority-level data stored in said memory part with respect to said semiconductor substrates of which process has been scheduled, said new priority-level data being supplied in response to said newly supplied one of said semiconductor substrates being supplied to said processing apparatus; \nwherein a plurality of processing apparatuses are controlled by said control part; \nwherein a monitoring part monitors a condition of a process being performed by each of said plurality of processing apparatuses; \nwherein said control part selects one of said plurality of processing apparatuses which applies the process to said newly supplied one of said semiconductor substrates in response to a condition of the process being performed by each of said plurality of processing apparatuses; \nwherein said control part calculates a time of ending the process being applied to said newly supplied one of said semiconductor substrates or a time of ending a process for all of said semiconductor substrates; and \nwherein said memory part stores information regarding kinds of failure possibly occurring in said processing apparatus and a repair time needed for repairing said processing apparatus in response to each of said kinds of failure; and when a failure occurs in said processing apparatus, said control part calculates a time of ending a process in accordance with said repair time read from said memory part in response to a kind of failure designated by a user. \n\n\n\n23. A semiconductor manufacturing system having at least one processing apparatus for applying a process to semiconductor substrates;\nwherein a memory part stores priority-level data which indicates a priority level of a process to be applied to each of said semiconductor substrates on an individual semiconductor substrate basis; \nwherein a control part controls a processing apparatus to apply a process to a newly supplied one of said semiconductor substrates by determining an order of processing said newly supplied one of said semiconductor substrates being supplied to said processing apparatus based on a comparison of new priority-level data with said priority-level data stored in said memory part with respect to said semiconductor substrates of which process has been scheduled, said new priority-level data being supplied in response to said newly supplied one of said semiconductor substrates being supplied to said processing apparatus; \nwherein a plurality of processing apparatuses are controlled by said control part; \nwherein a monitoring part monitors a condition of a process being performed by each of said plurality of processing apparatuses; \nwherein said control part selects one of said plurality of processing apparatuses which applies the process to said newly supplied one of said semiconductor substrates in response to said condition of the process being performed by each of said plurality of processing apparatuses; and \nwherein said monitoring part monitors a continuous operating time for each of said plurality of processing apparatuses; and \nwherein said control part selects one of said plurality of processing apparatuses which applies the process to said newly supplied one of said semiconductor substrates by referring to a failure occurring rate calculated for each of said plurality of processing apparatuses in accordance with said continuous operating time. \n\n\n\n24. A computer-readable recording medium storing program code for causing a computer to control a process applied to semiconductor substrates, comprising:\nfirst program code means for storing priority-level data which indicates a priority level of a process to be applied to each of said semiconductor substrates on an individual semiconductor substrate basis; \nsecond program code means for comparing new priority-level data with previous stored priority-level data with respect to said semiconductor substrates of which process has been scheduled, said new priority-level data being supplied in response to a newly supplied one of said semiconductor substrates being supplied to a processing apparatus; \nthird program code means for determining an order of processing said newly supplied one of said semiconductor substrates being supplied to said processing apparatus; \nfourth program code means for causing said processing apparatus to apply a process to said newly supplied one of said semiconductor substrates; \nfifth program code means for calculating a time of ending the process being applied to said newly supplied one of said semiconductor substrates or a time of ending a process for all of said semiconductor substrates; and \nsixth program code means for storing information regarding kinds of failure possibly occurring in said processing apparatus and a repair time needed for repairing said processing apparatus in response to each of said kinds of failure; and seventh program code means, when a failure occurs in said processing apparatus, for calculating a time of ending a process in accordance with said repair time which is read in response to a kind of failure designated by a user. \n\n\n\n25. A computer-readable recording medium storing program code for causing a computer to control a process applied to semiconductor substrates by a plurality of processing apparatuses, comprising:\nfirst program code means for storing priority-level data which indicates a priority level of a process to be applied to each of said semiconductor substrates on an individual semiconductor substrate basis; \nsecond program code means for monitoring a condition of a process in each of said plurality of processing apparatuses; \nthird program code means for comparing new priority-level data with a previously stored priority-level data with respect to said semiconductor substrates of which process has been scheduled, said new priority-level data being supplied in response to a newly supplied one of said semiconductor substrates to which a process is applied; \nfourth program code means for determining an order of processing said newly supplied one of said semiconductor substrates being supplied to said plurality of processing apparatuses; \nfifth program code means for selecting one of said plurality of processing apparatuses which applies a process to said newly supplied one of said semiconductor substrates in accordance with said condition of the process; \nsixth program code means for causing said selected one of said plurality of processing apparatuses to apply the process to said newly supplied one of said semiconductor substrates; \nseventh program code means for calculating a time of ending the process being applied to said newly supplied one of said semiconductor substrates or a time of ending a process for all of said semiconductor substrates; \neighth program code means for storing information regarding kinds of failure possibly occurring in a processing apparatus and a repair time needed for repairing said processing apparatus in response to each of said kinds of failure; and \nninth program code means, when a failure occurs in said processing apparatus, for calculating a time of ending a process in accordance with said repair time which is read in response to a kind of failure designated by a user. \n\n\n\n26. A computer-readable recording medium storing program code for causing a computer to control a process applied to semiconductor substrates by a plurality of processing apparatuses, comprising:\nfirst program code means for storing priority-level data which indicates a priority level of a process to be applied to each of said semiconductor substrates on an individual semiconductor substrate basis; \nsecond program code means for monitoring a condition of a process in each of said plurality of processing apparatuses; \nthird program code means for comparing new priority-level data with a previously stored priority-level data with respect to said semiconductor substrates of which process has been scheduled, said new priority-level data being supplied in response to a newly supplied one of said semiconductor substrates to which a process is applied; \nfourth program code means for determining an order of processing said newly supplied one of said semiconductor substrates being supplied to said plurality of processing apparatuses; \nfifth program code means for selecting one of said plurality of processing apparatuses which applies a process to said newly supplied one of said semiconductor substrates in accordance with said condition of the process; \nsixth program code means for causing said selected one of said plurality of processing apparatuses to apply the process to said newly supplied one of said semiconductor substrates; \nseventh program code means for monitoring a continuous operating time for each of said plurality of processing apparatuses; and \neighth program code means for selecting one of said plurality of processing apparatuses which applies the process to said newly supplied one of said semiconductor substrates by referring to a failure occurring rate calculated for each of said plurality of processing apparatuses in accordance with said continuous operating time. \n |  | 26 | Semiconductor manufacturing system and control method thereof | US06839603 | ['B2', 'B1', 'B1', 'A1']
A | 1. A method for automatically tracking compliance in a manufacturing process involving successive manufacturing operations comprising\nselecting an object; \nassociating an identifier with said object, said identifier comprising a memory, wherein the identifier is a radiofrequency identifier comprising an antenna for transmitting or receiving radiofrequency energy; and an integrated circuit chip, connecting with said antenna, said chip comprising the memory; \nperforming a first manufacturing operation relating to the object; \nfollowing the successful completion of said first manufacturing operation, writing an associated compliance data item to the memory; \nperforming one or more further manufacturing operations relating to the object; and \nfollowing the successful completion of said one or more further manufacturing operations, writing an associated compliance data item to the memory, \nwherein said object retains said identifier through distribution to consumers. \n\n\n\n2. A method according to claim 1, additionally comprising reading the memory prior to performing the first or any of the one or more manufacturing operations relating to the object.\n\n\n3. A method according to claim 2, wherein said memory comprises a unique signature data item and said reading step comprises reading said unique signature data item.\n\n\n4. A method according to claim 3, wherein said unique signature data item is read only prior to performing the first manufacturing operation.\n\n\n5. A method according to claim 2, wherein said reading step comprises reading at least one compliance data item.\n\n\n6. A method according to claim 5, additionally comprising checking said at least one compliance data item against a defined compliance criterion.\n\n\n7. A method according to claim 6, wherein at least one compliance data item is associated with the last performed manufacturing operation or a package thereof.\n\n\n8. A method according to claim 6, wherein non-compliance with any check results in the abandonment of the manufacturing process for the object.\n\n\n9. A method according to claim 2, wherein reading of the memory is by wireless data transfer therefrom.\n\n\n10. A method according to claim 1, additionally comprising a final reading step involving reading all compliance data items in the memory subsequent to the completion of all manufacturing operations.\n\n\n11. A method according to claim 10, additionally comprising checking said all compliance data items against defined full compliance criteria.\n\n\n12. A method according to claim 11, wherein compliance with said check results in writing of a full compliance data item to the memory.\n\n\n13. A method according to claim 1, wherein the first manufacturing operation is carried out at a first manufacturing site and at least one of the one or more further manufacturing operations is carried out at a second or further manufacturing site.\n\n\n14. A method according to claim 13, wherein the fist manufacturing site and said one or more further manufacturing sites are linked via a network computer system to enable transfer of data therebetween.\n\n\n15. A method according to claim 1, wherein writing to the memory is by wireless data transfer thereto.\n\n\n16. A method according to claim 15, wherein said wireless data transfer is by data transfer means selected from the group consisting of capacitative data transfer means, transformative coupling data transfer means, electrical data transfer means and magnetic data transfer means.\n\n\n17. A method according to claim 15, wherein said wireless data transfer is by optical data transfer means.\n\n\n18. A method according to claim 15, wherein said wireless data transfer is by radiofrequency data transfer means.\n\n\n19. A method according to claim 1, wherein the antenna is capable of transmitting or receiving radiofrequency energy having a frequency of from 100 KHz to 2.5 GHz.\n\n\n20. A method according to claim 19, wherein the antenna is adapted to transmit or receive radiofrequency energy having a frequency selected from the group consisting of 125 KHz, 13.56 MHz and 2.4 GHz.\n\n\n21. A method according to claim 1, wherein the identifier connects to the object.\n\n\n22. A method according to claim 1, wherein the manufacturing process is an assembly process.\n\n\n23. A method according to claim 22, wherein the manufacturing process is a process for assembling a medical device.\n\n\n24. A method according to claim 23, wherein the medical device is an inhalation device.\n\n\n25. A method according to claim 1, wherein the object is a container and the manufacturing process is a container filling process.\n\n\n26. A method according to claim 25, wherein the container is an aerosol container and the filling process involves filling the aerosol container with a suspension of a medicament in a propellant.\n\n\n27. A method according to claim 26, wherein, said propellant comprises liquefied HFA134a, HFA-227 or carbon dioxide.\n\n\n28. A method according to claim 27, wherein said aerosol container comprises a solution of a medicament in a solvent.\n\n\n29. A method according to claim 25, wherein the container is a dry-powder container and the filling process involves filling the dry-powder container with medicament in dry-powder form.\n\n\n30. A method according to claim 29, wherein said dry-powder container comprises a blister pack.\n\n\n31. A method according to claim 25, said filling process involves filling said container with a medicament and wherein the medicament is selected from the group consisting of albuterol, salmeterol, fluticasone propionate, beclomethasone dipropionate, salts or solvates thereof and any mixtures thereof.\n\n\n32. A method according to claim 1, wherein the radiofrequency identifier is on a carrier suitable for mounting to the object or a support therefor.\n\n\n33. A method according to claim 32, wherein the carrier is a flexible label.\n\n\n34. A method according to claim 32, wherein the carrier is a rigid disc.\n\n\n35. A method according to claim 32, wherein the carrier is a rectangular block.\n\n\n36. A method according to claim 32, wherein the carrier is mouldable to the object.\n\n\n37. A method according to claim 32, wherein the carrier encases the identifier.\n\n\n38. A method according to claim 37, wherein the carrier forms a hermetic seal for the identifier.\n\n\n39. A method according to claim 32, wherein the carrier comprises an insulating material.\n\n\n40. A method according to claim 39, wherein the insulating material comprises a glass material, paper material or organic polymeric material.\n\n\n41. A method according to claim 39, wherein the carrier comprises a ferrite material.\n\n\n42. A method according to claim 1, wherein the memory is integrated memory having plural memory areas thereon.\n\n\n43. A method according to claim 42, wherein any memory area contains data in encrypted form.\n\n\n44. A method according to claim 1, additionally comprising transferring each compliance data item read from the memory to an electronic data management system comprising\na data memory for storage of data; \na microprocessor for performing operations on said data; and \na signal output for outputting a signal relating to the data or the outcome of an operation on the data. \n\n\n\n45. A method according to claim 44, wherein the electronic data management system forms part of a robotics system.\n\n\n46. A method according to claim 44, additionally comprising communicating with a gateway to a network computer system to enable transfer of data between the network computer system and the electronic data management system or any individual electronic data collectors thereof.\n\n\n47. A method according to claim 46, enabling two-way transfer of data between the network computer system and the electronic data management system.\n\n\n48. A method according to claim 46, wherein the data are communicable between the network computer system and the electronic data management system in encrypted form.\n\n\n49. A method according to claim 46, wherein the network computer system comprises a public access network computer system.\n\n\n50. A method according to claim 46, wherein the network computer system comprises a private access network computer system and the gateway is a secure gateway.\n\n\n51. A method according to claim 46, comprising communicating with a user-specific network address in the network computer system.\n\n\n52. A method according to claim 51, wherein the user-specific network address is selected from the group consisting of a web-site address an e-mail address and a file transfer protocol address.\n\n\n53. A method according to claim 1, additionally comprising transferring each compliance data item read from the memory to a distributed electronic data management system comprising plural electronic data collectors, each comprising\na data memory for storage of data; \na microprocessor for performing operations on said data; and \na signal output for outputting a signal relating to the data or the outcome of an operation on the data, \nwherein said plural electronic data collectors are in networked relationship to form said distributed electronic data management system. \n\n\n\n54. A computer program product comprising a computer readable recording medium having recorded thereon a computer program comprising code means for, when executed on a computer, instructing said computer to control the steps in a method for automatically tracking compliance in a manufacturing process involving successive manufacturing operations of\nselecting an object; \nassociating an identifier with said object, said identifier comprising a memory, wherein the identifier is a radiofrequency identifier comprising an antenna for transmitting or receiving radiofrequency energy; and an integrated circuit chip connected with said antenna, said chip comprising the memory; \nperforming a first manufacturing operation relating to the object; \nfollowing the successful completion of said first manufacturing operation, automatically writing an associated compliance data item to the memory; performing one or more further manufacturing operations relating to the object; and \nfollowing the successful completion of said one or more further manufacturing operations, writing an associated compliance data item to the memory. \nwherein said object retains said identifier through distribution to consumers. \n |  | 54 | Compliance tracking method | US06839604 | ['B2', 'B1', 'B2', 'A1', 'A1', 'A1']
N | 1. An apparatus for diagnosing faults in hot strip finishing rolling, comprising:\na Supervisory Control Computer (SCC) setting unit for applying preset target values; \nan actually measured data collection unit for collecting actually measured data; \nan exit side thickness gauge loaded-on determination unit for determining whether an exit side thickness gauge is loaded on, and starting diagnoses of the faults in the hot strip finishing rolling if the exit side thickness gauge is loaded on; \na part identification unit for identifying a front end part, body part and tail end part of a rolled sheet using thickness data; \nan on-gauge ratio calculation unit for calculating on-gauge ratios on the front end part, the body part and the tail end part using the actually measured data collected by the actually measured data collection unit and the preset target values set in the SCC setting unit; \na primary fault determination unit for determining whether faults have occurred in the front end part, the body part and the tail end part using values output from the actually measured data collection unit and the on-gauge ratio calculation unit; \na secondary fault determination unit for determining whether an operator intervention fault, a material fault, a facility fault and a control fault have occurred using values output from the actually measured data collection unit and the preset target values set in the SCC setting unit; and \na confidence rate evaluation unit for evaluating confidence rates of determination results of the secondary fault determination unit using the preset target values set in the SCC setting unit and the actually measured values. \n\n\n\n2. The apparatus as set forth in claim 1, wherein the secondary fault determination unit comprises:\nan operator intervention determination unit for determining whether an operator has intervened in a roll gap, a roll speed and spraying at a point when a thickness fault occurred; \na material fault determination unit for determining whether a material fault has occurred using an entrance side and exit side temperature deviation and an actually measured thickness; \na facility fault determination unit for determining whether roll eccentricity or a sensor fault has occurred; and \na control fault determination unit for determining whether a control fault of a finishing mill has occurred. \n\n\n\n3. The apparatus as set forth in claim 2, wherein the operator manipulation evaluation unit comprises:\na roll gap intervention determination unit for determining whether an amount of roll gap intervention is larger than the corresponding preset value set in the SCC setting unit if a sheet thickness deviation is larger than a consumer control tolerance, and determining whether an operator roll gap intervention fault has occurred by calculating an amount of thickness variation and comparing the amount of roll gap intervention with the amount of thickness variation if the amount of roll gap intervention is larger than the corresponding preset value; \na roll speed intervention determination unit for determining whether a roll speed intervention fault has occurred by calculating an inter-stand tension and comparing the calculated inter-stand tension with the preset tension value set in the SCC setting unit; and \na spraying intervention determination unit for calculating a sheet thickness using a stand load, comparing the calculated sheet thickness with the actually measured thickness, and determining that a spraying intervention fault has occurred if a deviation between the calculated sheet thickness with the actually measured thickness is smaller than the preset critical value and a pattern of the thickness variation coincides with a pattern of an exit side temperature variation. \n\n\n\n4. The apparatus as set forth in claim 2, wherein the material fault determination unit comprises:\nan actually measured thickness FFT (Fast Fourier Transform) conversion unit for obtaining a sample rolling length using a maximal speed of each stand if a thickness deviation between the corresponding target value set in the SCC setting unit and the actually measured thickness value is larger than a consumer control tolerance, converting a thickness into constant length pitches based on the sample rolling length, and calculating a frequency of a period of a skid mark using the thickness data; and \na skid mark frequency intensity determination unit for determining whether a skid mark has occurred by calculating a frequency corresponding to each spectrum intensity using the converted value obtained from the actually measured thickness FFT conversion unit, searching for a frequency coinciding with a frequency of the skid mark and evaluating a spectrum intensity of the coinciding frequency. \n\n\n\n5. The apparatus as set forth in claim 4, wherein the material fault determination unit comprises:\na sheet thickness sudden change determination unit for determining whether there is an interval where a sheet thickness is suddenly changed; \na carbon amount and target temperature determination unit for determining whether there is a possibility that a transformation fault occurs using the preset target temperature value set in the SCC setting unit and an amount of carbon if there is the interval where the sheet thickness is suddenly changed; \nan actually measured temperature determination unit for determining whether an actually measured temperature satisfies a condition for occurrence of transformation if there is the possibility that the transformation fault occurs; and \na load/thickness correlation determination unit for determining whether there is a correlation between an actually measured load and a thickness by determining whether each stand coincides with a position of the sudden change of a sheet thickness if the actually measured temperature satisfies the condition for occurrence of transformation. \n\n\n\n6. The apparatus as set forth in claim 2, wherein the control fault determination unit comprises:\na thickness deviation excess determination unit for determining whether a thickness deviation between the corresponding target value set in the SCC setting unit and the actually measured thickness is larger than a consumer control tolerance; \nan operator intervention determination unit for determining that the roll gap intervention fault has occurred if the thickness deviation is larger than the consumer control tolerance and a deviation between an amount of roll gap intervention of the operator in an i-th sample and an amount of roll gap intervention of the operator in an i+1-th sample is larger than a corresponding preset value set in the SCC setting unit; \nan APC determination unit for determining that an APC fault has occurred if the thickness deviation is larger than the consumer control tolerance and a deviation between a preset roll gap value in the i-th sample and an actually measured roll gap value in the i-th sample converges into 0; \na rolling load deviation determination unit for determining whether a Finish Setup (FSU) deformation resistance expectation fault has occurred by determining whether there is a correlation between a load of the front end part and the sheet thickness if the thickness deviation is larger than the consumer control tolerance and a rolling load deviation is larger than a corresponding preset value; and \na temperature deviation determination unit for determining whether a FSU temperature expectation fault has occurred by determining whether there is a correlation between the exit side temperature and the actually measured sheet thickness if the thickness deviation is larger than the consumer control tolerance and an actually measured exit side temperature is larger than a corresponding preset value. \n\n\n\n7. The apparatus as set forth in claim 6, wherein the control fault determination unit further comprises:\na thickness/width polarity determination unit for determining whether a width variation and a thickness variation have a sane polarity at a point when a Down Coiler (DC) is turned on, and determining that necking has occurred if the two variations have the same polarity; \na temperature/thickness polarity determination unit for determining whether there is a correlation between a temperature variation and a thickness variation, and determining that a material and temperature fault has occurred if there is the correlation; \na thickness/gap occurrence point determination unit for determining whether an operator roll gap intervention fault has occurred by determining whether the roll gap intervention of the operator has occurred in a stand where the thickness variation occurred; and \na necking display unit for determining that necking has occurred without a width variation if the roll gap intervention has not occurred at the point when the thickness variation occurred. \n\n\n\n8. The apparatus as set forth in claim 2, wherein the control fault determination unit comprises:\na minimal sheet thickness value calculation unit for calculating a minimal actually measured thickness value in a predetermined interval starting at a time when the thickness gauge is turned on by obtaining actually measured thickness values in the interval and determining whether the thickness deviation is larger than the corresponding preset value set in the SCC setting unit; \na fault determination thickness detection unit for detecting actually measured thickness values in a predetermined interval starting from a point where the minimal actually measured value is detected; \na maximal sheet thickness calculation unit for calculating a maximal actually measured thickness value in the interval; and \na front end part V-shaped fault determination unit for determining whether a front end part V-shaped sheet fault has occurred by determining whether a deviation between the minimal actually measured thickness value and the maximal actually measured thickness value is larger than a preset value. \n\n\n\n9. The apparatus as set forth in claim 8, wherein the control fault determination unit comprises:\nan actually measured thickness/temperature correlation determination unit for determining whether there is a correlation between the actually measured thickness value and the actually measured exit side temperature if it is determined that the front end part V-shaped sheet thickness fault has occurred, and determining that a fault in cooling of a front end stand if there is the correlation; \na thickness/operator intervention correlation determination unit for determining whether the V-shaped sheet thickness fault and the roll gap intervention of the operator have the same polarity, and determining that a sheet thickness has been secured by the roll gap intervention of the operator; \na speed setting determination unit for determining that the thickness fault has occurred by the roll gap intervention of the operator if a deviation between the set roll speed value and the actually measured roll speed value converges into 0; and \nan operator intervention determination unit for determining that an FSU speed setting fault has occurred if the deviation between the set roll speed value and the actually measured roll speed value does not converge into 0 and is larger than a corresponding preset value set in the SCC setting unit, and determining whether the roll speed intervention of the operator has occurred by determining whether the actually measured thickness value and the tension have the same polarity. \n\n\n\n10. The apparatus as set forth in claim 8, wherein the control fault determination unit further comprises:\na thickness/width polarity determination unit for determining whether a width variation and a thickness variation have a same polarity at a point when a Down Coiler (DC) is turned on, and determining that necking has occurred if the two variations have the same polarity; \na temperature/thickness polarity determination unit for determining whether there is a correlation between a temperature variation and a thickness variation, and determining that a material and temperature fault has occurred if there is the correlation; \na thickness/gap occurrence point determination unit for determining whether an operator roll gap intervention fault has occurred by determining whether the roll gap intervention of the operator has occurred in a stand where the thickness variation occurred; and \na necking display unit for determining that necking has occurred without a width variation if the roll gap intervention has not occurred at the point when the thickness variation occurred. \n\n\n\n11. The apparatus as set forth in claim 2, wherein the control fault determination unit comprises:\na temperature/thickness correlation calculation unit for calculating a correlation between a finishing rolling exit side temperature and an actually measured thickness value; \na temperature/thickness correlation evaluation unit for evaluating a magnitude of the correlation between the finishing rolling exit side temperature and the actually measured thickness value; \na rolling load frequency conversion unit for frequency converting the actually measured rolling load of the body part if the magnitude of the correlation between the finishing rolling exit side temperature and the actually measured thickness value is lower than a corresponding preset value set in the SCC setting unit; \na frequency determination unit for determining whether frequency components of monitor Automatic Gauge Control (AGC) and roll force AGC are detected after removing frequency components regarding a skid mark and roll eccentricity that are generally and frequently involved in a frequency analysis of the actually measured finishing rolling thickness value from a value output from the rolling load frequency conversion unit; and \nan AGC fault display unit for determining whether monitor AGC hunting or roll force AGC hunting has occurred if each of the frequencies is detected. \n\n\n\n12. The apparatus as set forth in claim 11, wherein the control fault determination unit further comprises:\na thickness convergence period calculation unit for calculating a period that a thickness deviation between the actually measured thickness value and the corresponding target value takes to converge into a reference value; \na thickness convergence period determination unit for determining whether the convergence period is longer than a corresponding preset value set in the SCC setting unit; and \nan AGC gain shortage display unit for determining that an AGC gain shortage has occurred if the convergence period is longer than the corresponding preset value and displaying the AGC gain shortage. \n\n\n\n13. The apparatus as set forth in claim 11, wherein the control fault determination unit further comprises:\na thickness/width polarity determination unit for determining whether a width variation and a thickness variation have a same polarity at a point when a Down Coiler (DC) is turned on, and determining that necking has occurred if the two variations have the same polarity; \na temperature/thickness polarity determination unit for determining whether there is a correlation between a temperature variation and a thickness variation, and determining that a material and temperature fault has occurred if there is the correlation; \na thickness/gap occurrence point determination unit for determining whether an operator roll gap intervention fault has occurred by determining whether the roll gap intervention of the operator has occurred in a stand where the thickness variation occurred; and \na necking display unit for determining that necking has occurred without a width variation if the roll gap intervention has not occurred at the point when the thickness variation occurred. \n\n\n\n14. The apparatus as set forth in claim 2, wherein the facility fault determination unit comprises:\na roll eccentricity fault diagnosis module for calculating upper and lower rotation frequencies of a backup roll if a thickness deviation between the corresponding target value set in the SCC setting unit and the actually measured value is larger than the consumer control tolerance, FFT converting an actually measured exit side thickness value and calculating a frequency fa corresponding to each spectrum intensity using the FFT converted value, determining whether there is a point where a value n times the rotation frequency of the backup roll and the frequency fa corresponding to each spectrum intensity coincide with each other, determining whether the spectrum intensity corresponding to the frequency fa is larger than a coefficient set in the SCC setting unit, and displaying a stand where roll eccentricity has occurred; and \na thickness gauge fault diagnosis module for determining whether a thickness variation larger than a corresponding preset value has occurred in a period of single sampling if the thickness deviation is larger than the control tolerance and the exit side thickness deviation is continuously larger than &#x3b2; over a preset value &#x3b3; set in the SCC setting unit, and displaying a thickness gauge fault if the thickness variation larger than the preset value has occurred. \n\n\n\n15. The apparatus as set forth in claim 14, wherein the facility fault determination unit further comprises:\na temperature gauge fault diagnosis module for determining that a temperature gauge has occurred if a temperature deviation has varied by a corresponding preset value set in the SCC setting unit or more and a load variation having occurred in a period of single sampling has varied by a corresponding preset value set in the SCC setting unit or more. \n\n\n\n16. The apparatus as set forth in claim 1, wherein the confidence rate determination unit comprises:\na thickness deviation excess determination unit for determining whether a thickness deviation between the corresponding target value set in the SCC setting unit and the actually measured thickness value is larger than a consumer control tolerance; \na correlation calculation unit for calculating a correlation C1 between an amount of operator intervention and a tension variation, a correlation C2 between the thickness deviation and the tension variation, and a correlation C3 between the amount of operator intervention and the thickness deviation if the thickness deviation is larger than the consumer control tolerance; \na correlation polarity evaluation unit for evaluating polarities of the correlations C1, C2 and C3; and \na confidence rate calculating unit for determining the confidence rate to be 0 if at least one of the three correlations has a (&#x2212;) sign, and determining the final confidence rate of the operator roll speed intervention to be a mean of the three correlations if all the three correlations have an (+) sign. \n\n\n\n17. The apparatus as set forth in claim 16, wherein the confidence rate determination unit further comprises:\na spraying correlation calculation unit for calculating a correlation D1 between the thickness deviation and the actually measured temperature, calculating a correlation D2 between the thickness deviation, calculated using the gauge meter equation in the stand where the operator spraying intervention has occurred, and the actually measured temperature, a correlation D3 between the actually measured thickness deviation and the thickness deviation calculated using the gauge meter equation, if the thickness deviation is larger than the consumer control tolerance; and \na spraying confidence rate calculation unit for determining the confidence rate to be 0 if at least one of the three correlations D1, D2 and D3 has a (&#x2212;) sign, and determining the final confidence rate of the operator spraying intervention to be a mean of the three correlations D1, D2 and D3 if all the three correlations have a (+) sign. \n\n\n\n18. The apparatus as set forth in claim 17, wherein the correlation calculation unit or spraying correlation calculation unit calculates the correlations (C1, C2, C3, D1, D2, D3) the following Equation 1 if it is assumed that two data for calculation of the correlation are f and g, respectively. \n\n\n\n \n \n \n \n C\n &#x2062;\n \n &#x2003;\n \n &#x2062;\n 1\n \n =\n \n \n \n \n &#x3c;\n f\n \n ,\n \n g\n &#x3e;\n \n \n \n \n &#xf605;\n f\n &#xf606;\n \n &#xb7;\n \n &#xf605;\n g\n &#xf606;\n \n \n \n =\n \n \n \n &#x2211;\n \n k\n =\n 1\n \n N\n \n &#x2062;\n \n \n f\n k\n \n &#x2062;\n \n g\n k\n \n \n \n \n \n \n &#x2211;\n \n k\n =\n 1\n \n N\n \n &#x2062;\n \n \n f\n k\n 2\n \n &#xb7;\n \n \n \n &#x2211;\n \n k\n =\n 1\n \n N\n \n &#x2062;\n \n g\n k\n 2\n \n \n \n \n \n \n \n \n \n \n \n \n (\n 1\n )\n \n \n \n\n\n\nwhere Cx (x=1,2,3), Dx(x=1,2,3) is the correlation, f and g are data vectors, &#x3c;f, g&#x3e; is the inner product of two vectors, and is a magnitude of a vector. \n\n\n\n19. The apparatus as set forth in claim 16, wherein the correlation calculation unit or spraying correlation calculation unit calculates the correlations (C1, C2, C3, D1, D2, D3) the following Equation 1 if it is assumed that two data for calculation of the correlation are f and g, respectively. \n\n\n\n \n \n \n \n C\n &#x2062;\n \n &#x2003;\n \n &#x2062;\n 1\n \n =\n \n \n \n \n &#x3c;\n f\n \n ,\n \n g\n &#x3e;\n \n \n \n \n &#xf605;\n f\n &#xf606;\n \n &#xb7;\n \n &#xf605;\n g\n &#xf606;\n \n \n \n =\n \n \n \n &#x2211;\n \n k\n =\n 1\n \n N\n \n &#x2062;\n \n \n f\n k\n \n &#x2062;\n \n g\n k\n \n \n \n \n \n \n &#x2211;\n \n k\n =\n 1\n \n N\n \n &#x2062;\n \n \n f\n k\n 2\n \n &#xb7;\n \n \n \n &#x2211;\n \n k\n =\n 1\n \n N\n \n &#x2062;\n \n g\n k\n 2\n \n \n \n \n \n \n \n \n \n \n \n \n (\n 1\n )\n \n \n \n\n\n\n\nwhere Cx (x=1,2,3), Dx(x=1,2,3) is the correlation, f and g are data vectors, &#x3c;f, g&#x3e; is the inner product of two vectors, and &#x2225; &#x2225; is a magnitude of a vector.\n\n\n20. The apparatus as set forth in claim 1, the confidence rate determination unit comprises:\na thickness deviation excess determination unit for determining whether a thickness deviation between the corresponding target value set in the SCC setting unit and the actually measured thickness is larger than a consumer control tolerance; \na stand mean spectrum intensity calculation unit for calculating a mean spectrum intensity of each stand using spectrum intensities of upper and lower backup rolls if the thickness deviation is larger than the consumer control tolerance; \na spectrum intensity mean calculation unit for calculating a mean of spectrum intensities at frequencies other than the main frequencies of the upper and lower backup rolls; \na spectrum intensity comparison unit for calculating a deviation between the spectrum intensity at the main frequencies and the spectrum intensity at the frequencies other than the main frequencies; and \na confidence rate calculation unit for calculating the confidence rate of roll eccentricity using a deviation between the spectrum intensity obtained in the stand mean spectrum intensity calculation unit and the spectrum intensity obtained in the spectrum intensity mean calculation unit, if the spectrum intensity obtained in the stand mean spectrum intensity calculation unit is higher than the spectrum intensity obtained in the spectrum intensity mean calculation unit. \n\n\n\n21. The apparatus as set forth in claim 1, wherein the confidence rate determination unit comprises:\na thickness deviation excess determination unit for determining whether a thickness deviation between the corresponding target value set in the SCC setting unit and the actually measured thickness is larger than a consumer control tolerance; \na variation amount calculation unit for calculating an amount of thickness variation caused by a temperature fault, an amount of thickness variation caused by both intervention, and an amount of thickness variation caused by an FSU fault; \na polarity evaluation unit for evaluating the polarities of the three amounts of variation and an X-ray thickness deviation; and \na confidence rate calculation unit for determining a final confidence rate to be 0 if the polarities are different from each other, and determining each of the confidence rates to be in proportion to the X-ray thickness deviation. \n\n\n\n22. The apparatus as set forth in claim 21, wherein the confidence rate calculation unit calculates the confidence rates using the following equations. \n\n\n \n \n &#x394;\n &#x2062;\n \n &#x2003;\n \n &#x2062;\n \n h\n xray_top\n \n \n =\n \n \n &#x394;\n &#x2062;\n \n &#x2003;\n \n &#x2062;\n \n h\n fdt\n X\n \n \n +\n \n &#x394;\n &#x2062;\n \n &#x2003;\n \n &#x2062;\n \n h\n both\n X\n \n \n +\n \n &#x394;\n &#x2062;\n \n &#x2003;\n \n &#x2062;\n \n h\n fsu\n X\n \n \n \n \n\n\n\n\n \n \n C\n fdt\n \n =\n \n \n \n &#x394;\n &#x2062;\n \n &#x2003;\n \n &#x2062;\n \n h\n fdt\n X\n \n \n \n &#x394;\n &#x2062;\n \n &#x2003;\n \n &#x2062;\n \n h\n xray_top\n \n \n \n &#xb7;\n \n 100\n &#x2061;\n \n [\n %\n ]\n \n \n \n \n\n\n\n\n \n \n C\n both\n \n =\n \n \n \n &#x394;\n &#x2062;\n \n &#x2003;\n \n &#x2062;\n \n h\n both\n X\n \n \n \n &#x394;\n &#x2062;\n \n &#x2003;\n \n &#x2062;\n \n h\n xray_top\n \n \n \n &#xb7;\n \n 100\n &#x2061;\n \n [\n %\n ]\n \n \n \n \n\n\n\n\n \n \n C\n fsu\n \n =\n \n \n \n &#x394;\n &#x2062;\n \n &#x2003;\n \n &#x2062;\n \n h\n fsu\n X\n \n \n \n &#x394;\n &#x2062;\n \n &#x2003;\n \n &#x2062;\n \n h\n xray_top\n \n \n \n &#xb7;\n \n 100\n &#x2061;\n \n [\n %\n ]\n \n \n \n \n\n\n\n\n &#x2022;\n\n\nwhere Cfdt is the confidence rate of a temperature fault, Cboth is confidence rate of both intervention, Cfsu is the confidence rate of an FSU setting error, &#x394;hftdx is the amount of X-ray sheet thickness variation attributable to a temperature fault, &#x394;hfdtx is the amount of X-ray sheet thickness variation attributable to both intervention, and &#x394;hfsux is the amount of X-ray sheet thickness variation attributable to an FSU setting error. \n\n\n\n23. A method of diagnosing faults in hot strip finishing rolling, comprising:\na first step of presetting a target thickness, a target load, a target roll speed and a target roll gap according to rolling conditions; \na second step of collecting actually measured data if an exit side thickness gauge is loaded on; \na third step of identifying a front end part, a tail end part and a body part using the actually measured data; \na fourth step of calculating on-gauge ratios in the front end part, the tail end part and the body part using the preset values of the first step and the actually measured data of the second step; \na fifth step of determining whether faults have occurred in the front end part, the tail end part and the body part using the preset value of the first step and the on-gauge ratios of the fourth step; \na sixth step of determining whether an operator intervention fault, a material fault and a control fault have occurred at a point where a sheet thickness fault occurred; and \na seventh step of calculating a confidence rate of the control fault using the preset values of the first step and the actually measured data of the second step. \n\n\n\n24. The method as set forth in claim 23, wherein the sixth step further comprises the steps of:\ndetermining whether operator intervention has occurred in a roll gap, a roll speed and spraying; \ndetermining whether a material fault has occurred using a deviation between the entrance and exit side temperatures and the actually measured thickness value; \ndetermining whether a facility fault by determining whether roll eccentricity or a sensor fault has occurred; and \ndetermining whether a control fault has occurred by examining FSU, AGC and a motor. \n\n\n\n25. The method as set forth in claim 24, wherein the step of determining whether the operator intervention has occurred further comprises:\na first step of presetting a preset target value; \na second step of determining whether an amount of roll gap intervention is larger than |  | 30 | Apparatus and method for diagnosing faults in hot strip finishing rolling | US06839605 | ['B2', 'B1', 'B1', 'B1', 'B1', 'B1', 'B1', 'B2', 'A1']
A | 1. A method of horizontally structured CAD/CAM manufacturing for fixtures and tooling, comprising:\nselecting a contact area geometry for tooling or fixture modeling; \ncreating extracts from a master process model;. \ngenerating a tooling model corresponding to said contact area geometry; \nvirtual machining said tooling model to generate said fixtures and tooling; \ngenerating machining instructions and drawings to create said fixtures and tooling; and \nsaid tooling model exhibiting an associative relationship with said contact area geometry. \n\n\n\n2. The method of claim 1 wherein said contact area geometry corresponds to the dimensions of said tool or fixture.\n\n\n3. The method of claim 1 wherein said contact area geometry is two-dimensional.\n\n\n4. The method of claim 1 wherein said associative relationship is a parent/child relationship.\n\n\n5. The method of claim 1 wherein said tooling model is a three dimensional parametric solid model generated by extruding a reference set geometry of said contact area geometry.\n\n\n6. The method of claim 1 wherein said tooling model exhibits an associative relationship with said contact area geometry.\n\n\n7. The method of claim 6 wherein said associative relationship is a parent/child relationship.\n\n\n8. The method of claim 1 wherein said machining instructions and drawings exhibit an associative relationship with said tooling model.\n\n\n9. The method of claim 8 wherein said associative relationship is a parent/child relationship.\n\n\n10. The method of claim 1 wherein said extracts comprise replicated models of said tooling model at various operations of said manufacturing.\n\n\n11. The method of claim 10 wherein said extracts are used to generate manufacturing process sheets.\n\n\n12. A manufacturing part created by a method of horizontally structured CAD/CAM manufacturing for fixtures and tooling, comprising:\na contact area geometry selected from a master process model for tooling or fixture modeling; \nextracts created from said master process model; \na tooling model corresponding to said contact area geometry including virtual machining said tooling model to generate said fixtures and tooling; \nsaid fixtures and tooling created by machining in accordance with a machining instruction; and \nsaid tooling model exhibiting an associative relationship with said contact area geometry. \n\n\n\n13. The manufactured part of claim 12 wherein said contact area geometry corresponds to the dimensions of said tool or fixture.\n\n\n14. The manufactured part of claim 12 wherein said contact area geometry is two-dimensional.\n\n\n15. The manufactured part of claim 12 wherein said associative relationship is a parent/child relationship.\n\n\n16. The manufactured part a claim 12 wherein said tooling model is a three dimensional parametric solid model generated by extruding a reference set geometry of said contact area geometry.\n\n\n17. The manufactured part or claim 12 wherein said tooling model exhibits an associative relationship with said contact area geometry.\n\n\n18. The manufactured part of claim 17 wherein said associative relationship is a parent/child relationship.\n\n\n19. The manufactured part of claim 12 wherein said machining instructions and drawings exhibit an associative relationship with said tooling model.\n\n\n20. The manufactured part a claim 19 wherein said associative relationship is a parent/child relationship.\n\n\n21. The manufactured part of claim 12 wherein said extracts comprise replicated models of said tooling model at various operations of said said manufacturing.\n\n\n22. The manufactured part of claim 21 wherein said extracts are used to generate manufacturing process sheets.\n\n\n23. A storage medium encoded with a machine-readable computer program code for horizontally structured CAD/CAM manufacturing for fixtures and tooling, said storage medium including instructions for causing a computer to implement a method comprising:\ncreating extracts from a master process model; \nselecting a contact area geometry for tooling or fixture modeling; \ngenerating a tooling model corresponding to said contact area geometry; \nvirtual machining said tooling model to generate said fixtures and tooling; \ngenerating machining instructions and drawings to create said fixtures and tooling; and \nsaid tooling model exhibiting an associative relationship with said contact area geometry. \n\n\n\n24. The storage medium of claim 23 wherein said contact area geometry corresponds to the dimensions of said tool or fixture.\n\n\n25. The storage medium of claim 23 wherein said contact area geometry is two-dimensional.\n\n\n26. The storage medium of claim 23 wherein said associative relationship is a parent/child relationship.\n\n\n27. The storage medium of claim 23 wherein said tooling model is a three dimensional parametric solid model generated by extruding a reference set geometry of said contact area geometry.\n\n\n28. The storage medium of claim 23 wherein said tooling model exhibits an associative relationship with said contact area geometry.\n\n\n29. The storage medium of claim 28 wherein said associative relationship is a parent/child relationship.\n\n\n30. The storage medium of claim 23 wherein said machining instructions and drawings exhibit an associative relationship with said tooling model.\n\n\n31. The storage medium of claim 30 wherein said associative relationship is a parent/child relationship.\n\n\n32. The storage medium of claim 23 wherein said extracts comprise replicated models of said tooling model at various operations of said manufacturing.\n\n\n33. The storage medium of claim 32 wherein said extracts are used to generate manufacturing process sheets.\n\n\n34. A computer data signal for horizontally structured CAD/CAM manufacturing for fixtures and tooling, said computer data signal comprising code configured to cause a processor to implement a method comprising:\ncreating extracts from said master process model; \nselecting a contact area geometry for tooling or fixture modeling; \ngenerating a tooling model corresponding to said contact area geometry \nvirtual machining said tooling model to generate said fixtures and tooling; \ngenerating machining instructions and drawings to create said fixtures and tooling; and \nsaid tooling model exhibiting an associative relationship with said contact area geometry. \n\n\n\n35. The computer data signal of claim 33 wherein said contact area geometry corresponds to the dimensions of said tool or fixture.\n\n\n36. The computer data signal of claim 34 wherein said contact area geometry is two-dimensional.\n\n\n37. The computer data signal of claim 34 wherein said associative relationship is a parent/child relationship.\n\n\n38. The computer data signal of claim 34 wherein said tooling model is a three dimensional parametric solid model generated by extruding a reference ser geometry of said contact area geometry.\n\n\n39. The computer data signal of claim 34 wherein said tooling model exhibits art associative relationship with said contact area geometry.\n\n\n40. The computer data signal of claim 39 wherein said associative relationship is a parent/child relationship.\n\n\n41. The computer data signal of claim 34 wherein said machining instructions and drawings exhibit an associative relationship with said tooling module.\n\n\n42. The computer data signal of claim 41 wherein said associative relationship is a parent/child relationship.\n\n\n43. The computer data signal of claim 34 wherein said extracts comprise replicated models of said tooling model at various operations of said manufacturing .\n\n\n44. The computer data signal of claim 43 wherein said extracts are used to generate manufacturing process sheets. |  | 44 | Horizontally structured manufacturing process modeling for fixtures and tooling | US06839606 | ['B2', 'B1', 'B1', 'B1', 'B1', 'B1', 'B1', 'B1', 'B1', 'B1', 'B1', 'A1', 'A1', 'A1']
N | 1. A method for the rapid manufacturing of aerospace replacement parts comprising:\ninserting a part into an aerospace system; \noperating said aerospace system until said part is modified, said part becoming an in-service aerospace part; \nremoving said in-service aerospace part from an aerospace system; \nplacing said in-service aerospace part into a three-dimensional scanning device; \nscanning said in-service aerospace part utilizing said three-dimensional scanning device to develop a three-dimensional scan; \ndeveloping a computer-aided-design model based on said three-dimensional scan; \ndirect metal fabricating a replacement aerospace part from said computer-aided-design model utilizing layer-build technology device; and \ninstalling said replacement aerospace part in said aerospace system. \n\n\n\n2. A method as described in claim 1, wherein said scanning utilizing said three-dimensional scanning device comprises performing a computed-tomography scan utilizing a computed-tomography scanner.\n\n\n3. A method as described in claim 1, wherein said scanning utilizing said three-dimensional scanning device comprises performing a laser scan utilizing a laser scanner.\n\n\n4. A method as described in claim 1, wherein said scanning utilizing said three-dimensional scanning device comprises performing a touch probe scan utilizing a touch probe scanner.\n\n\n5. A method as described in claim 1, further comprising:\nperforming analysis to refine the computer-aided design model. \n\n\n\n6. A method as described in claim 5, wherein said analysis comprises modification of the computer-aided design model.\n\n\n7. A method as described in claim 1, wherein said direct metal fabricating comprises selective laser sintering.\n\n\n8. A method as described in claim 1, further comprising comprising:\ntransferring said three-dimensional scan and said computer-aided-design model through a network. \n\n\n\n9. A method as described in claim 1, further comprising:\nconverting said computer-aided-design model into a stereolithography file. \n\n\n\n10. An apparatus for the rapid manufacturing of aerospace replacement parts comprising:\na three-dimensional scanning device for scanning an in-service aerospace part, said in-service aerospace part having been operated within an aerospace system until modified, said three-dimensional scanning device developing a three dimensional scan; \na computer-aided-design workstation networked to said three-dimensional scanning device, said computer-aided-design workstation developing a computer-aided-design model from said three-dimensional scan; and \na selective laser sintering station networked to said computer-aided-design workstation, said selective laser sintering station generating a replacement aerospace part corresponding to said in-service aerospace part. \n\n\n\n11. An apparatus as described in claim 10 further comprising: an analysis workstation networked to said computer-aided-design workstation, said analysis workstation modifying said computer-aided-design model. |  | 11 | System for rapid manufacturing of replacement aerospace parts | US06839607 | ['B2', 'B1', 'B1', 'B1', 'A1', 'A1', 'A1']
A | 1. A method of determining at least one of mechanical properties and processing properties of an injection-molded part comprising:\n(a) providing a hybrid model comprising, \n(i) a first database (12) for storing a relationship between commercial injection molded products and the respective components of the commercial products, \n(ii) a means (1) for inputting recipe parameters of commercial products which specify the composition of the injection-molded part, \n(iii) a means for accessing the first database for the purpose of determining component parameters from the recipe parameters, and \n(iv) at least one neural network for inputting at least one component parameter and for outputting a forecast value; \n\n(b) selecting recipe parameters and component parameters; \n(c) inputting recipe and component parameters into said hybrid model; and \n(d) obtaining at least one of a forecast and a calculated value of at least one property of said injection-molded part. \n\n\n\n2. The method of claim 1 wherein said hybrid model comprises a multiplicity of neural networks (NN1, . . . NNk) for outputting a corresponding multiplicity of forecast values.\n\n\n3. The method of claim 1 wherein said hybrid model comprises means for mapping an input vector of parameters (P1, P2, P3, P4, . . . Pi) onto a subvector (PN1, PN2, PN3, PN4, . . . PNJ), and means (4) for mapping the subvector onto corresponding inputs of the neural networks.\n\n\n4. The method of claim 1 wherein said hybrid model further comprises at least one rigorous model for inputting at least the forecast value and optionally one or more parameters; said rigorous model outputting a calculated value with respect to the properties.\n\n\n5. The method of claim 1 wherein said hybrid model further comprises a neural network for forecasting a coefficient of static friction from the recipe parameters.\n\n\n6. The method of claim 1 wherein said hybrid model further comprises a neural network for forecasting the coefficient of sliding friction from the recipe parameters.\n\n\n7. The method of claim 5 or 6 wherein the coefficients of friction are each independently determined experimentally for the purpose of training the corresponding neural network.\n\n\n8. The method of claim 1 wherein said hybrid model further comprises a neural network for forecasting the main elements of characteristic points of a stress-strain curve from at least one of the following parameters: recipe, color, geometry of the part, processing conditions and test conditions.\n\n\n9. The method of claim 8 wherein said hybrid model further comprises: a rigorous model for inverse transformation of the main components of the characteristic points; and a stress-strain curve generator for generating a curve from the inversely transformed main components of the characteristic points.\n\n\n10. The method of claim 1 wherein said hybrid model further comprises a database (17) for storing characteristic points for direct access to the characteristic points, and having a stress-strain curve generator for generating a curve from the inversely transformed main components of the characteristic points.\n\n\n11. The method of claim 1 wherein said hybrid model further comprises a rigorous model for determining a relationship between a strain and a stress for an instance of long-term loading.\n\n\n12. The method of claim 11 wherein the following function is mapped in the rigorous model of the hybrid model: \n\n\n \n \n &#x25b;\n &#x2061;\n \n (\n \n t\n ,\n &#x3c3;\n ,\n T\n \n )\n \n \n =\n \n \n &#x3c3;\n \n E\n &#x2061;\n \n (\n T\n )\n \n \n \n +\n \n m\n &#x2062;\n \n &#x2003;\n \n &#x2062;\n \n (\n \n &#x3c3;\n ,\n T\n \n )\n \n &#x2062;\n \n \n (\n \n t\n \n t\n 0\n \n \n )\n \n \n n\n &#x2061;\n \n (\n \n &#x3c3;\n ,\n T\n \n )\n \n \n \n \n \n \n\n\n\n\n where\n\n\n\n\n \n \n m\n &#x2061;\n \n (\n &#x3c3;\n )\n \n \n =\n \n \n \n a\n 1\n \n &#xb7;\n sinh\n \n &#x2062;\n \n &#x3c3;\n \n \n &#x3c3;\n 0\n \n &#xb7;\n \n a\n 2\n \n \n \n \n \n\n\n\n\n and\n\n\n\n\n \n \n n\n &#x2061;\n \n (\n &#x3c3;\n )\n \n \n =\n \n \n b\n 0\n \n +\n \n \n b\n 1\n \n &#x2061;\n \n (\n \n &#x3c3;\n \n &#x3c3;\n 0\n \n \n )\n \n \n +\n \n \n \n b\n 2\n \n &#x2061;\n \n (\n \n &#x3c3;\n \n &#x3c3;\n 0\n \n \n )\n \n \n 2\n \n \n \n\n\n\nand where\n\n\n&#x3c3;(T,&#x3b5;)=A1=A2=A3=A4 \n\n\n\nA1=c1&#x3b5;+c2&#x3b5;3+c3&#x3b5;5+c4 ln (&#x3b5;+&#x221a;{square root over (&#x3b5;2+1)}) \n\n\n\nA2=c5&#x3b5;T+c6&#x3b5;T3+c7&#x3b5;T5 \n\n\n\nA3=c8&#x3b5;3T+c9&#x3b5;3T3+c10&#x3b5;3T5 \n\n\n\nA4=c11&#x3b5;5T+c12&#x3b5;5T3+c13&#x3b5;5T5. \n\n\nin the above formulas,\nm and n are each independently creepage parameters, \nt is time, \nt0 is a time unit, \n&#x3c3; is stress, \n&#x3c3; is a stress unit, \nE is modulus of elasticity, \nT is temperature, \n&#x3b5; is strain, \na1, a2, b0, b1 and b3 are each parameter values that are dependent on temperature and \nc1 to c13 are coefficients to fit the equation &#x3c3;(T, &#x3b5;)=A1+A2+A3+A4 to the experimentally determined stress-strain curves. \n\n\n\n13. The method of claim 12 wherein said hybrid model further comprises a second database for storing the coefficients c1 to c13, and parameter values a1, a2, b0, b1 and b2 for a specific material.\n\n\n14. A method of determining at least one of mechanical properties and processing properties of an injection-molded part comprising:\n(a) providing a hybrid model comprising, \n(i) a first database (12) for storing a relationship between commercial injection molded products and the respective components of the commercial products, \n(ii) a means (1) for inputting recipe parameters of commercial products which specify the composition of the injection-molded part, \n(iii) a means for accessing the first database for the purpose of determining component parameters from the recipe parameters, and \n(iv) at least one neural network for inputting at least one component parameter and for outputting a forecast value; \n\n(b) selecting recipe parameters and component parameters; \n(c) inputting recipe and component parameters into said hybrid model; and \n(d) obtaining at least one of a forecast and a calculated value of at least one property of said injection-molded part, \n\nwherein said hybrid model further comprises a neural network for forecasting a coefficient of static friction from the recipe parameters.\n\n\n15. The method of claim 14 wherein said hybrid model further comprises a neural network for forecasting the coefficient of sliding friction from the recipe parameters.\n\n\n16. The method of claim 14 or 15 wherein the coefficients of friction are each independently determined experimentally for the purpose of training the corresponding neural network.\n\n\n17. The method of claim 14 wherein said hybrid model further comprises a neural network for forecasting the main elements of characteristic points of a stress-strain curve from at least one of the following parameters: recipe, color, geometry of the part, processing conditions and test conditions.\n\n\n18. The method of claim 17 wherein said hybrid model further comprises: a rigorous model for inverse transformation of the main components of the characteristic points; and a stress-strain curve generator for generating a curve from the inversely transformed main components of the characteristic points.\n\n\n19. The method of claim 14 wherein said hybrid model further comprises a database (17) for storing characteristic points for direct access to the characteristic points, and having a stress-strain curve generator for generating a curve from the inversely transformed main components of the characteristic points.\n\n\n20. The method of claim 14 wherein said hybrid model further comprises a rigorous model for determining a relationship between a strain and a stress for an instance of long-term loading.\n\n\n21. The method of claim 20 wherein the following function is mapped in the rigorous model of the hybrid model: \n\n\n \n \n &#x25b;\n &#x2061;\n \n (\n \n t\n ,\n &#x3c3;\n ,\n T\n \n )\n \n \n =\n \n \n &#x3c3;\n \n E\n &#x2061;\n \n (\n T\n )\n \n \n \n +\n \n m\n &#x2062;\n \n &#x2003;\n \n &#x2062;\n \n (\n \n &#x3c3;\n ,\n T\n \n )\n \n &#x2062;\n \n \n (\n \n t\n \n t\n 0\n \n \n )\n \n \n n\n &#x2061;\n \n (\n \n &#x3c3;\n ,\n T\n \n )\n \n \n \n \n \n \n\n\n\n\n where\n\n\n\n\n \n \n m\n &#x2061;\n \n (\n &#x3c3;\n )\n \n \n =\n \n \n \n a\n 1\n \n &#xb7;\n sinh\n \n &#x2062;\n \n &#x3c3;\n \n \n &#x3c3;\n 0\n \n &#xb7;\n \n a\n 2\n \n \n \n \n \n\n\n\n\n and\n\n\n\n\n \n \n n\n &#x2061;\n \n (\n &#x3c3;\n )\n \n \n =\n \n \n b\n 0\n \n +\n \n \n b\n 1\n \n &#x2061;\n \n (\n \n &#x3c3;\n \n &#x3c3;\n 0\n \n \n )\n \n \n +\n \n \n \n b\n 2\n \n &#x2061;\n \n (\n \n &#x3c3;\n \n &#x3c3;\n 0\n \n \n )\n \n \n 2\n \n \n \n\n\n\nand where\n\n\n&#x3c3;(T, &#x3b5;)=A1+A2+A3+A4 \n\n\n\nA1=c1&#x3b5;+c2&#x3b5;3+c3&#x3b5;5+c4 ln (&#x3b5;+&#x221a;{square root over (&#x3b5;2+1)}) \n\n\n\nA2=c5&#x3b5;T+c6&#x3b5;T3+c7&#x3b5;T5 \n\n\n\nA3=c8&#x3b5;3T+c9&#x3b5;3T3+c10&#x3b5;3T5 \n\n\n\nA4=c11&#x3b5;5T+c12&#x3b5;5T3+c13&#x3b5;5T5. \n\n\nin the above formulas,\nm and n are each independently creepage parameters, \nt is time, \nt0 is a time unit, \n&#x3c3; is stress, \n&#x3c3; is a stress unit, \nE is modulus of elasticity, \nT is temperature, \n&#x3b5;is strain, \na1, a2, b0, b1 and b3 are each parameter values that are dependent on temperature and \nc1 to c13 are coefficients to fit the equation &#x3c3;(T, &#x3b5;)=A1+A2+A3+A4 to the experimentally determined stress-strain curves. \n\n\n\n22. The method of claim 21 wherein said hybrid model further comprises a second database for storing the coefficients c1 to c13, and parameter values a1, a2, b0, b1 and b2 for a specific material. |  | 22 | Hybrid model and method for determining mechanical properties and processing properties of an injection-molded part | US06839608 | ['B2', 'B1', 'B2', 'A1']
N | 1. A system comprising:\nan input device through which a user can input parameters relating to a hazardous material to be transported or stored; \na processor configured to execute a hazardous material placard selection program, the program being configured to determine a hazardous material placard for the hazardous material according to a relationship between the input parameters and a plurality of predetermined hazardous material placard selection rules; and \nan output device configured to print the determined placard. \n\n\n\n2. The system of claim 1 wherein the input device and output device are located in a transportation terminal or storage facility.\n\n\n3. The system of claim 1 wherein the printed placard complies with government regulations defining the determined placard\'s appearance.\n\n\n4. The system of claim 1 wherein the input device is configured to receive input parameters from the user that relate to a hazardous material to be transported.\n\n\n5. The system of claim 1 wherein the input device is configured to receive input parameters from the user that relate to a hazardous material to be stored.\n\n\n6. The system of claim 1 further comprising:\nmemory configured to store a plurality of hazardous material placard attributes corresponding to the appearance of a plurality of hazardous material placards; \nwherein the processor is further configured to retrieve the stored attributes corresponding to the determined hazardous material placard; and \nwherein the output device is a printer configured to print the determined placard in accordance with the retrieved attributes. \n\n\n\n7. The system of claim 6 wherein the input device is configured to receive input parameters from the user that correspond to at least one of the group consisting of (1) a class of hazardous material, and (2) an amount of the hazardous material.\n\n\n8. The system of claim 6 wherein the processor is in communication with the memory via a communications network.\n\n\n9. The system of claim 6 wherein the input device and output device are remote from the processor and in communication with the processor via a communications network.\n\n\n10. The system of claim 6 wherein the placard selection rules comply with government regulations relating to hazardous materials.\n\n\n11. The system of claim 10 wherein the placard selection rules include segregation conditions.\n\n\n12. The system of claim 6 wherein the stored attributes comprise the appearance of a graphical placard symbol.\n\n\n13. The system of claim 12 wherein the stored attributes further comprise UN identification numbers.\n\n\n14. The system of claim 13 wherein the stored attributes further comprise hazardous material classification numbers.\n\n\n15. A system comprising:\nan input device through which a user can input parameters relating to a hazardous material to be transported or stored; \na processor configured to determine a hazardous material placard for the hazardous material according to a computerized analysis of the input parameters; \nan output device configured to print the determined placard; and \na payment device through which the user can effectuate payment for the printed placard, wherein the payment device is in communication with at least one of the group consisting of the input device, the processor, and the output device. \n\n\n\n16. The system of claim 15 wherein the output device is configured to print the determined placard on the condition that the payment device has received sufficient payment from the user.\n\n\n17. A placard printing system comprising:\nmemory in which attribute data corresponding to a plurality of hazardous material placards is stored; \na user interface configured to (1) graphically depict a menu of a plurality of hazardous material placards that are available for printing and (2) receive input from a user corresponding to a selection of a placard from the menu; and \na processor in communication with the user interface and memory, the processor being configured to retrieve placard attribute data from memory that corresponds to the selected placard; and \nan output device in communication with the processor, the output device being configured to print a hazardous material placard in accordance with the retrieved attribute data. \n\n\n\n18. The system of claim 17 further comprising a second user interface configured to receive user input parameters corresponding to a hazardous material to be transported or stored, wherein the processor is further configured to execute a placard selection program to select a placard for printing at least partially according to the input parameters.\n\n\n19. The system of claim 18 wherein the placard selection program is configured to implement a plurality of placard selection rules that comply with government placarding regulations, and wherein the output device is configured to print the placard in a format that complies with government placarding regulations.\n\n\n20. A system comprising:\nan input device through which a user can input parameters relating to a hazardous material to be transported or stored; \na processor configured to determine a hazardous material placard for the hazardous material according to a computerized analysis of the input parameters; and \nan output device configured to print the determined placard; and \nwherein the input device is configured to receive input data from the user corresponding to an entity to be billed for the printed placard, and wherein the processor is further configured to communicate the billing data to a billing database for subsequent processing. \n\n\n\n21. A method comprising:\nproviding an interface through which a user can input parameters relating to a hazardous material to be transported or stored; \ndetermining a hazardous material placard for the hazardous material by executing a hazardous material placard selection program configured to determine a hazardous material placard according to a relationship between the input parameters and a plurality of hazardous material placard selection rules; and \nprinting the determined placard. \n\n\n\n22. The method of claim 21 wherein the printing step comprises printing the determined placard such that the printed placard complies with applicable government regulations.\n\n\n23. The method of claim 21 further comprising:\nstoring a plurality of hazardous material placard attributes corresponding to the appearance of a plurality of hazardous material placards; and \nretrieving the stored attributes corresponding to the determined hazardous material placard; and \nwherein the printing step comprises printing the determined placard in accordance with the retrieved attributes. \n\n\n\n24. The method of claim 23 wherein the retrieving step includes retrieving the stored attributes from a remote database.\n\n\n25. The method of claim 23 wherein the user input parameters correspond to at least one of the group consisting of (1) a class of hazardous material, and (2) an amount of the hazardous material.\n\n\n26. The method of claim 23 wherein the placard selection rules comply with applicable regulations relating to hazardous materials.\n\n\n27. The method of claim 26 wherein the applicable regulations are U.S. regulations.\n\n\n28. The method of claim 27 wherein the placard selection rules include segregation conditions.\n\n\n29. A method comprising:\nproviding an interface through which a user can input parameters relating to a hazardous material to be transported or stored; \ndetermining a hazardous material placard for the hazardous material according to a computerized analysis of the input parameters; \nprinting the determined placard; and \nstoring billing data relating to the printed placard in a billing database. \n\n\n\n30. The method of claim 29 wherein the billing data comprises a cost for the printed placard and an identification of a person or entity to be billed for the cost.\n\n\n31. The method of claim 30 further comprising providing an interface through which a user can input data corresponding to the identification of the person or entity to be billed for the cost of the printed placard.\n\n\n32. A method comprising:\nproviding an interface through which a user can input parameters relating to a hazardous material to be transported or stored; \ndetermining a hazardous material placard for the hazardous material according to a computerized analysis of the input parameters; \nprinting the determined placard; and \nproviding a device through which the user can effectuate payment for the printed placard. \n\n\n\n33. A method comprising:\nstoring a plurality of hazardous material placard selection rules; \nstoring a plurality of attributes corresponding to a plurality of hazardous material placards; \nreceiving input from a user corresponding to a hazardous material to be transported or stored; \nselecting a hazardous material placard at least partially in response to the received input data and the placard selection rules; \nretrieving at least one stored attribute that corresponds to the selected placard; and \ncreating a hazardous material placard in accordance with each retrieved attribute. \n\n\n\n34. The method of claim 33 wherein the retrieving step comprises retrieving at least one stored attribute that corresponds to the selected placard from a remote database.\n\n\n35. The method of claim 33 wherein the placard selection rules include segregation conditions.\n\n\n36. The method of claim 33 wherein the placard selection rules comply with government regulations relating to hazardous materials.\n\n\n37. The method of claim 36 wherein the created placard complies with government regulations relating to the selected placard.\n\n\n38. The method of claim 37 wherein the placard creating step comprises printing a hazardous material placard in accordance with each retrieved attribute.\n\n\n39. The method of claim 38 wherein the stored attributes comprise the appearance of a plurality of graphical placard symbols.\n\n\n40. The method of claim 39 wherein the stored attributes further comprise hazardous material classification numbers.\n\n\n41. The method of claim 40 wherein the stored attributes further comprise UN identification numbers.\n\n\n42. The method of claim 38 wherein the input receiving step comprises receiving data from a user corresponding to a weight of a hazardous material and at least one selected from the group consisting of (1) a class of a hazardous material, (2) a UN number of a hazardous material, (3) a North American number of a hazardous material, and (4) a proper name of a hazardous material.\n\n\n43. A hazardous material placard printing apparatus comprising:\nan input device through which a user enters data corresponding to a shipment of a hazardous material; \na database within which a plurality of hazardous material placard attributes are stored, each hazardous material placard attribute identifying a graphical appearance for at least a portion of a hazardous material placard; \na processor in communication with the input device and the database, the processor being configured to (1) select a hazardous material placard from among a plurality of hazardous material placards at least partially according to the shipment data and a plurality of predetermined placard selection rules, and (2) retrieve placard attributes from the database that correspond to the selected hazardous material placard) and \nan output device in communication with the processor, the output device being configured to create a hazardous material placard according to the retrieved placard attributes. \n\n\n\n44. The apparatus of claim 43 wherein the placard attributes comprises representations of the appearance of a plurality of graphical placard symbols.\n\n\n45. The apparatus of claim 43 wherein the database is remote from the processor and in communication therewith via a communications network.\n\n\n46. The apparatus of claim 43 wherein the input device and output device are remote from the processor and are in communication therewith via a communications network.\n\n\n47. The apparatus of claim 43 wherein the predetermined placard selection rules and the created placard both comply with government regulations for hazardous material placards.\n\n\n48. The apparatus of claim 43 wherein the database is also configured to store the predetermined placard selection rules.\n\n\n49. The apparatus of claim 48 wherein the database comprises a first database and a second database, wherein the second database is remote from the processor and in communication therewith via a communications network, wherein the first database is configured to store the predetermined placard selection rules, and wherein the second database is configured to store the placard attributes.\n\n\n50. The apparatus of claim 48 wherein the database comprises a first database and a second database, wherein the first database is remote from the processor and in communication therewith via a communications network, wherein the first database is configured to store the predetermined placard selection rules, and wherein the second database is configured to store the placard attributes.\n\n\n51. A system comprising:\na placard printing device configured to print a hazardous material placard for a user in response to user input that corresponds to a shipment of a hazardous material, the device being further configured to select the hazardous material placard for printing according to a placard selection program executed thereon, the placard selection program being configured to process the user input to select the hazardous material placard suitable for the shipment; and \na server remote from the device and in communication therewith via a communications network, the server being configured to communicate the placard selection program to the device for execution thereon. \n\n\n\n52. The system of claim 51 wherein the device is configured to store the placard selection program communicated thereto for subsequent execution thereby.\n\n\n53. The system of claim 52 wherein the server is further configured to communicate a placard selection program update to the device.\n\n\n54. The system of claim 53 wherein placard selection program comprises a plurality of placard selection rules that comply with government regulations for hazardous material placards, and wherein the placard selection program update corresponds to changes to the placard selection rules that are necessary for the placard selection rules to comply with changes in government regulations for hazardous material placards.\n\n\n55. A system comprising:\na placard printing device configured to print a hazardous material placard for a user from placard attribute data, the placard attribute data defining the graphical appearance of the placard to be printed; and \na server remote from the device and in communication therewith via a communications network, the server being configured to communicate the placard attribute data to the device. \n\n\n\n56. The system of claim 55 wherein the placard attribute data complies with applicable government regulations defining the appearance of hazardous material placards, and wherein the device is further configured to store the placard attribute data communicated thereto.\n\n\n57. The system of claim 56 wherein the server is further configured to communicate a placard attribute data update to the device, wherein the update corresponds to a change in the stored placard attribute data that is necessary for compliance with a change in government regulations relating to the placard\'s appearance.\n\n\n58. A computer readable medium comprising:\nstored placard attribute data corresponding to the graphical appearances of a plurality of hazardous material placards; \nexecutable code for selecting a hazardous material placard at least partially according to user input; and \nexecutable code for instructing an output device to print the selected placard in accordance with the placard attribute data corresponding to the selected placard. \n\n\n\n59. The computer readable medium of claim 58 wherein the executable code for instructing the output device includes executable code for instructing the output device to print the selected placard such that the printed placard complies with government regulations.\n\n\n60. The computer readable medium of claim 59 further comprising executable code for graphically displaying a menu of selectable hazardous material placards on a computer display.\n\n\n61. The computer readable medium of claim 59 further comprising executable code for graphically displaying an interface through which a user can input parameters that correspond to a hazardous material to be transported or stored, and wherein the executable code for selecting a hazardous material placard is configured to select the placard at least partially in response to the input parameters received from the user.\n\n\n62. A system comprising:\nan input device through which a user selects a hazardous material placard from a menu of hazardous material placards; \nmemory in which placard attributes are stored, the placard attributes defining the graphical appearance of a plurality of hazardous material placards; \na processor in communication with the input device and memory, wherein the processor is configured to retrieve from memory the placard attributes corresponding to the selected placard; and \nan output device in communication with the processor, wherein the output device is configured to print one or more hazardous material placards in accordance with the retrieved placard attributes.\n |  | 62 | System, method and apparatus for on-demand printing of hazardous materials placards for use in the transportation and/or storage of hazardous materials | US06839609 | ['B2', 'A1', 'A1']
A | 1. A retrofit audit system comprising:\na master module containing a microprocessor capable of reading information directly from a target vending machine control system or operational device, the master module including at least one communication port; and \na plurality of sub-modules connected to the at least one communication port of the master module, the sub-modules capable of detecting additional information from the target vending machine or operational device, \nwherein the microprocessor is configured for the target vending machine via specialized commands and configuration messages. \n\n\n\n2. The apparatus of claim 1 where at least one sub-module contains a microprocessor.\n\n\n3. The apparatus according to claim 1 wherein the microprocessor is able to read DEX/UCS based audit data from the target vending machine control system or operational device and combine that information with additional information directly monitored from the target vending machine.\n\n\n4. The apparatus according to claim 1 wherein the microprocessor is able to correlate and transform the information directly monitored from the target vending machine into a current vending industry standard data format.\n\n\n5. The apparatus according to claim 1 wherein the microprocessor is able to transmit the collected and transformed data via current vending industry standard protocols and data formats.\n\n\n6. The apparatus according to claim 1 wherein the microprocessor is able to read DDCMP based audit data from the target vending machine control system or operational device and combine that information with additional information directly monitored from the target vending machine.\n\n\n7. The apparatus according to claim 1 wherein the microprocessor is able to read Printer based audit data from the target vending machine control system or operational device and combine that information with additional information directly monitored from the target vending machine.\n\n\n8. The apparatus according to claims 6 or 7 wherein the microprocessor is able to correlate and transform the retrieved DDCMP and printer based audit data from the target vending machine control system or operational device into the current vending industry standard data format.\n\n\n9. The apparatus of claim 1, wherein the sub-modules include at least one of a linear motor monitor, a matrix motor monitor, a direct linear motor monitor and a direct matrix motor monitor.\n\n\n10. The apparatus of claim 9, wherein the direct linear motor monitor and the direct matrix motor monitor include shift registers, and wherein at least two direct linear motor monitors and at least two direct matrix motor monitors can be daisy chained together.\n\n\n11. The apparatus of claim 1 wherein the microprocessor is configured for the target vending machine based on its receipt of the specialized commands and configuration.\n\n\n12. A retrofit audit system comprising:\na master module containing a microprocessor capable of reading information directly from a target vending machine control system or operational device, the master module including at least one communication port; \na plurality of sub-modules connected to the at least one communication port of the master module, the sub-modules capable of detecting additional information from the target vending machine or operational device; and \nan illuminated DEX/UCS audit port socket. \n\n\n\n13. A retrofit audit system comprising:\na master module containing a microprocessor capable of reading information directly from a target vending machine control system or operational device, the master module including at least one communication port; \na plurality of sub-modules connected to the at least one communication port of the master module, the sub-modules capable of detecting additional information from the target vending machine or operational device; and \ncircuitry in at least one sub-module to detect when monitored AC signals are in the portion of the cycle when they are valid. \n\n\n\n14. The apparatus of claim 13 wherein the monitored AC signals include at least one of motor signals, credit signals and cash counter signals.\n\n\n15. An audit system comprising:\nan audit monitor controller containing a microprocessor and a plurality of input interface components operable to read information from at least one of a vending machine control system and an operational device, and including a plurality of output components; and \nat least one motor sub-module coupled to the audit monitor controller for monitoring vending machine motors, \nwherein the microprocessor is configured for the target vending machine via specialized commands and configuration messages. \n\n\n\n16. The apparatus of claim 15 wherein the motor sub-module is at least one of a linear motor monitor and a matrix motor monitor.\n\n\n17. The apparatus of claim 15 wherein the microprocessor correlates and transforms data from a vending machine into vending machine industry standard data format.\n\n\n18. The apparatus of claim 15 wherein the microprocessor transmits data collected from a vending machine via vending industry standard protocols and data format.\n\n\n19. The apparatus of claim 15 further comprising a user button to permit manual entry of information into the audit monitor controller.\n\n\n20. The apparatus of claim 15 wherein the motor sub-module is at least one of a direct linear motor monitor and a direct matrix motor monitor.\n\n\n21. The apparatus of claim 20 wherein the direct linear motor monitor and the direct matrix motor monitor includes shift registers, such that at least two direct linear motor monitors or at least two direct matrix motor monitors can be connected together in a daisy-chain configuration.\n\n\n22. The apparatus of claim 15 wherein the audit module reads DDCMP based audit data and combines that information with additional information from a vending machine.\n\n\n23. The apparatus of claim 22 wherein the microprocessor correlates and transforms the DDCMP audit data into vending industry standard data format.\n\n\n24. The apparatus of claim 15 wherein the audit module reads printer-based audit data and combines that information with additional information from a vending machine.\n\n\n25. The apparatus of claim 24 wherein the microprocessor correlates and transforms the printer-based audit data into vending industry standard data format.\n\n\n26. The apparatus of claim 15 wherein the audit monitor controller includes an DEX/UCS interface for reading DEX/UCS based audit data and combines that information with additional information from a vending machine.\n\n\n27. The apparatus of claim 26 wherein the DEX/UCS interface is a socket, and the audit module includes a light means that illuminates the socket.\n\n\n28. An audit system comprising:\nan audit monitor controller containing a microprocessor and a plurality of input interface components operable to read information from at least one of a vending machine control system and an operational device, and including a plurality of output components; and \nat least one motor sub-module coupled to the audit monitor controller for monitoring vending machine motors \nwherein the direct linear motor module includes circuitry to detect when monitored AC signals are valid. \n\n\n\n29. The apparatus of claim 28 wherein the monitored AC signals include at least one of motor signals, credit signals and cash counter signals. |  | 29 | Retrofit audit system | US06839610 | ['B2', 'B1', 'B1', 'B1', 'A2', 'A1']
N | 1. An apparatus for the dispensing of a good and/or for the release of a service, comprising\na GSM cell of a network operator structured and arranged for recognizing a moblile telephone unit which is located near the apparatus, and \nmeans for dispensing the good and/or releasing the service after the apparatus has recognized the mobile telephone unit by said GSM cell. \n\n\n\n2. An apparatus in accordance with claim 1, characterized in that the GSM cell works self-sufficiently, avoiding constant contact or communication with a radio cell, whereby the apparatus can be operated independently of location.\n\n\n3. An apparatus in accordance with claim 1, wherein the GSM cell is switched parallel to a coin slot.\n\n\n4. An apparatus in accordance with claim 1, wherein the GSM cell is connected to the network operator via a telemetry GSM terminal.\n\n\n5. An apparatus in accordance with claim 1, wherein an opening (3) is provided in said apparatus (1) to receive the mobile telephone unit.\n\n\n6. An apparatus in accordance with claim 1, wherein a reading apparatus is provided which reads specific parameters.\n\n\n7. An apparatus in accordance with claim 1, wherein the GSM cell has a low range.\n\n\n8. A method of dispensing a good and/or releasing a service, comprising:\na) making available an apparatus which includes a GSM cell and a good for dispensing; \nb) making available a mobile telephone unit; \nc) bringing the mobile telephone unit near the apparatus; and \nd) triggering the good and/or releasing the service after the GSM cell has recognized the mobile telephone unit. \n\n\n\n9. A method in accordance with claim 8, wherein the recognition of the mobile telephone unit takes place by reading the user identity and the time of use.\n\n\n10. A method of dispensing a good and/or releasing a service, comprising:\na) making available an apparatus which includes a GSM cell and a good for dispensing; \nb) making available a mobile telephone unit; \nc) bringing the mobile telephone unit near the apparatus; and \nd) triggering the good and/or releasing the service after the GSM cell has recognized the mobile telephone unit, \nwherein the triggering of the good and/or releasing the service takes place by holding the mobile telephone unit into an opening of the apparatus. \n\n\n\n11. A method in accordance with claim 8, wherein the triggering of the good and/or release of the service takes place in that handover made available by the network is not carried out.\n\n\n12. A method in accordance with claim 8, wherein a hand telephone is used as the mobile telephone unit.\n\n\n13. A system for the dispensing of a good, using the apparatus in accordance with claim 1 and comprising a mobile telephone unit and a GSM cell provided in a goods dispensing unit.\n\n\n14. An apparatus in accordance with claim 2, wherein the GSM cell is switched parallel to a coin slot.\n\n\n15. An apparatus in accordance with claim 2, wherein the GSM cell is connected to the network operator via a telemetry GSM terminal.\n\n\n16. An apparatus in accordance with claim 3, wherein the GSM cell is connected to the network operator via a telemetry GSM terminal.\n\n\n17. An apparatus in accordance with claim 14, wherein the GSM cell is connected to the network operator via a telemetry GSM terminal.\n\n\n18. An apparatus in accordance with claim 2, wherein an opening (3) is provided in said apparatus (1) to receive the mobile telephone unit.\n\n\n19. An apparatus in accordance with claim 14, wherein an opening (3) is provided in said apparatus (1) to receive the mobile telephone unit.\n\n\n20. An apparatus in accordance with claim 17, wherein an opening (3) is provided in said apparatus (1) to receive the mobile telephone unit.\n\n\n21. An apparatus in accordance with claim 5, wherein the opening is provided with a proximity switch.\n\n\n22. An apparatus in accordance with claim 6, wherein the specific parameters include identity of the user and time of use.\n\n\n23. An apparatus in accordance with claim 18, wherein the opening is provided with a proximity switch.\n\n\n24. An apparatus in accordance with claim 19, wherein the opening is provided with a proximity switch.\n\n\n25. An apparatus in accordance with claim 20, wherein the opening is provided with a proximity switch.\n\n\n26. An apparatus in accordance with claim 1, wherein the mobile telephone unit is located in the GSM cell of a vending machine, such that said apparatus is able to recognize the mobile telephone unit and use data stored therein for telephone payment.\n\n\n27. An apparatus for the dispensing of a good and/or for the release of a service, comprising\na GSM cell of a network operator, and \na mobile telephone located in the GSM cell of a vending machine, such that said apparatus is able to recognize the mobile telephone unit and use data stored therein for telephone payment and is structured and arranged such that a user need only bring the mobile telephone unit in a vicinity of said apparatus and simply press a selection button on the mobile telephone unit to obtain a good or service from said vending machine. \n\n\n\n28. An apparatus for the dispensing of a good and/or for the release of a service, comprising\na GSM cell of a network operator, and \nwherein said apparatus is a dispensing machine (1), comprising \nan opening (3) into which a mobile telephone unit can be introduced, a proximity switch (5) arranged to detect the mobile telephone unit and emit a signal activating the GSM cell structured and arranged as a home base station, thus activating the dispensing machine (1), \nejection mechanism within the dispensing machine (1) being activated by the GSM cell, \na coin slot (7) in the dispensing machine (1) structured and arranged to be activated in parallel by the ejection mechanism, and \na telemetry GSM terminal provided within the dispensing machine (1) and connected to the network operator. \n\n\n\n29. An apparatus in accordance with claim 1, being structured and arranged such that a user need only bring the mobile telephone unit in a vicinity of said apparatus and simply press a selection button on the mobile telephone unit to obtain a good or service from said apparatus.\n\n\n30. An apparatus in accordance with claim 29, structured and arranged to operate without the mobile telephone unit directly contacting the apparatus.\n\n\n31. An apparatus in accordance with claim 1, structured and arranged to operate without the mobile telephone unit directly contacting the apparatus. |  | 31 | Device and method for dispensing a good or offering a service and a suitable system herefor | US06839611 | ['B1', 'B1', 'B1', 'B1', 'B1', 'B1', 'B1', 'B1', 'A1', 'A1']
A | 1. A robotic master handle assembly that has only five degrees of freedom, comprising:\na spinning handle; a wrist joint coupled to said handle; \na translator that is coupled to said wrist joint; \nan elbow joint coupled to said translator; and \na shoulder joint coupled to said elbow joint, wherein said handle is manipulated by a user\'s hand that has a centroid located between a thumb, an index finger and a middle finger, and said wrist joint allows said handle to rotate about a wrist axis that intersects the roll axis at the centroid of the user\'s hand. \n\n\n\n2. The assembly of claim 1, wherein said handle includes a grasper that is coupled to a handle housing, said grasper includes a pair of grooves and said handle housing includes a groove.\n\n\n3. The assembly of claim 2, wherein said grasper includes a switch.\n\n\n4. The assembly of claim 2, wherein said handle housing includes a plurality of buttons.\n\n\n5. A robotic master handle assembly that has only five degrees of freedom, comprising:\nhandle means for being rotated about a roll axis; \nwrist means for allowing rotation of said handle means about a wrist axis; \ntranslator means for allowing translation of said wrist means and said handle means; \nelbow means for allowing rotation of said translator means, said wrist means and said handle means about an elbow axis; and \nshoulder means for allowing rotation of said elbow means, said translator means, said wrist means and said handle means about a shoulder axis, wherein said handle means is manipulated by a user\'s hand that has a centroid located between a thumb, an index finger and a middle finger, and the wrist axis intersects the roll axis at the centroid of the user\'s hand. \n\n\n\n6. The assembly of claim 5, wherein said handle means includes a grasper that is coupled to a handle housing, said grasper includes a pair of grooves and said handle housing includes a groove.\n\n\n7. The assembly of claim 6, wherein said grasper includes a switch.\n\n\n8. The assembly of claim 6, wherein said handle housing includes a plurality of buttons.\n\n\n9. A robotic system with a master handle assembly that has only five degrees of freedom, comprising:\na robotic arm; \na medical instrument coupled to said robotic arm; \na controller coupled to said robotic arm and said medical instrument; \na spinning handle coupled to said controller; a wrist joint that is coupled to said handle; \na translator that is coupled to said wrist joint; an elbow joint coupled to said translator; and \na shoulder joint coupled to said wrist joint, wherein said handle is manipulated by a user\'s hand that has a centroid located between a thumb, an index finger and a middle finger, said wrist allows the handle to be rotated about a wrist axis that intersects the roll axis at the centroid of the user\'s hand. \n\n\n\n10. The system of claim 9, wherein said handle includes a grasper that coupled to a handle housing, said grasper includes a pair of grooves and said handle housing includes a groove.\n\n\n11. The system of claim 10, wherein said grasper includes a switch.\n\n\n12. The system of claim 10, wherein said handle housing includes a plurality of buttons.\n\n\n13. A robotic system, comprising:\na medical instrument; \nrobotic means for moving said medical instrument; \nhandle means for being rotated about a roll axis to spin the medical instrument; \nwrist means for allowing rotation of said handle means about a wrist axis to move said medical instrument; translator means for allowing translation of said wrist means and said handle means to translate said medical instrument; \nelbow means for allowing rotation of said translator means, said wrist means and said handle means, to move said medical instrument; and \nshoulder means for allowing rotation of said elbow means, said translator means, said wrist means and said handle means, to move said medical instrument, wherein said handle means is manipulated by a user\'s hand that has a centroid located between a thumb, an index finger and a middle finger, said wrist allows said handle to rotate about a wrist axis that intersects the roll axis at the centroid of the user\'s hand. \n\n\n\n14. The system of claim 13, wherein said handle means includes a grasper that is coupled to a handle housing, said grasper includes a pair of grooves and said handle housing includes a groove.\n\n\n15. The system of claim 14, wherein said grasper includes a switch.\n\n\n16. The system of claim 14, wherein said handle housing includes a plurality of buttons.\n\n\n17. A method for operating a master handle assembly that has only five degrees of freedom, comprising:\nrotating a handle about a roll axis; \nrotating the handle about a wrist axis; \ntranslating the handle relative to a translation axis; \nrotating the handle about an elbow axis; \nrotating the handle about a shoulder axis; and \nmanipulating said handle means with a user\'s hand that has a centroid located between a thumb, an index finger and a middle finger, said wrist allows said handle to rotate about a wrist axis that intersects the roll axis at the centroid of the user\'s hand. \n\n\n\n18. The method of claim 17, wherein rotating the handle spins a medical instrument.\n\n\n19. The method of claim 17, wherein rotating the handle about the wrist axis moves a medical instrument.\n\n\n20. The method of claim 17, wherein moving the wrist and handle along the translation axis moves a medical instrument.\n\n\n21. A robotic system, comprising:\na robotic arm; \na medical instrument coupled to said robotic arm, said medical instrument pivots about a pivot point located at an incision of a patient; \na handle; \na translator coupled to said handle, said translator allows movement of said handle relative to a translator axis; \nan elbow coupled to said translator, to allow movement of said handle about an elbow axis that intersects with the translator axis; \na shoulder coupled to said elbow to allow movement of said handle about a shoulder axis that intersects the elbow axis and the translator axis; \na controller coupled to said robotic arm, said translator, said elbow and said shoulder to control movement of said surgical instrument such that the intersection of the translator, elbow and shoulder axis corresponds to the pivot point; and \na wrist that allows said handle to be rotated about a wrist axis, said handle spins about a roll axis, wherein said handle is manipulated by a user\'s hand that has a centroid located between a thumb, an index finger and a middle finger, and the wrist axis intersects the roll axis at the centroid of the user\'s hand. \n\n\n\n22. The system of claim 21, wherein said handle includes a grasper that is coupled to a handle housing, said grasper includes a pair of grooves and said handle housing includes a groove.\n\n\n23. The system of claim 22, wherein said grasper includes a switch.\n\n\n24. The system of claim 21, wherein said handle housing includes a plurality of buttons.\n\n\n25. A robotic system, comprising:\na medical instrument that pivots about a pivot point located at an incision of a patient; \nrobotic means for moving said medical instrument; \nhandle means for being rotated about a roll axis to spin said medical instrument; \ntranslator means for allowing movement of said handle means relative to a translator axis; \nelbow means for allowing rotation of said handle means about an elbow axis that intersects the translator axis; \nshoulder means for allowing rotation of said handle means about a shoulder axis that intersects the translator axis; \ncontroller means for moving said robotic means in response to movement of said handle means wherein the intersection of the translation, elbow and shoulder axis corresponds to the pivot point; and \nwrist means for allowing said handle means to be rotated about a wrist axis, said handle means spins about a roll axis, wherein said handle means is manipulated by a user\'s hand that has a centroid located between a thumb, an index finger and a middle finger, and the wrist axis intersects with the roll axis at the centroid of the user\'s hand. \n\n\n\n26. The system of claim 25, wherein said handle means includes a grasper that is coupled to a handle housing, said grasper includes a pair of grooves and said handle housing includes a groove.\n\n\n27. The system of claim 25, wherein said grasper includes a switch.\n\n\n28. The system of claim 25, wherein said handle housing includes a plurality of buttons.\n\n\n29. A master robotic handle assembly that has only five degrees of freedom, comprising:\na handle; \na first joint that provides a first degree of freedom for said handle; \na second joint that provides a second degree of freedom for said handle; \na third joint that provides a third degree of freedom for said handle; \na fourth joint that provides a fourth degree of freedom for said handle; and \na fifth joint that provides a fifth degree of freedom for said handle. \n\n\n\n30. A master robotic handle assembly that has only five degrees of freedom, comprising:\na handle; \nfirst means for providing said handle with a first degree of freedom; \nsecond means for providing said handle with a second degree of freedom; \nthird means for providing said handle with a third degree of freedom; \nfourth means for providing said handle with a fourth degree of freedom; and \nfifth means for providing said handle with a fifth degree of freedom. \n\n\n\n31. A robotic system that has only five degrees of freedom, comprising:\na robotic arm; \na medical instrument which has an end effector that can move in a first direction, a second direction, a third direction, a fourth direction and a fifth direction; and \na handle that has a first degree of freedom that corresponds to movement of said end effector in the first direction, a second degree of freedom that corresponds to movement of said end effector in the second direction, a third degree of freedom that correspond to movement of said end effector in the third direction, a fourth degree of freedom that corresponds to movement of said end effector in the fourth direction, and a fifth degree of freedom that corresponds to movement of said end effector in the fifth direction. \n\n\n\n32. A method for operating a robotic system that has only five degrees of freedom, comprising:\nmoving a handle about a first degree of freedom to move an end effector of a medical instrument in a first direction; \nmoving the handle about a second degree of freedom to move the end effector in a second direction; \nmoving the handle about a third degree of freedom to move the end effector in a third direction; \nmoving the handle about a fourth degree of freedom to move the end effector in a fourth direction; and \nmoving the handle about a fifth degree of freedom to move the end effector in a fifth direction. \n |  | 32 | Microwrist system for surgical procedures | US06839612 | ['B2', 'B1', 'B1', 'B1', 'B1', 'B1', 'B1', 'B1', 'B1', 'B1', 'B1', 'B1', 'B1', 'B1', 'B1', 'B1', 'B1', 'B1', 'B2', 'A1', 'A1', 'C2', 'A1', 'A1', 'A2', 'A1']
N | 1. A system for tuning a gas turbine comprising:\na turbine controller operatively coupled to the gas turbine; \na first computer system operatively coupled to the turbine controller and located locally to the gas turbine; and \na second computer system for exchanging data with the first computer system, the second computer system being located remotely from the gas turbine; \nwherein the first computer system is capable of transmitting data relating to combustion dynamics and/or emissions of the gas turbine to the second computer system, and the second computer system is capable of receiving user input in response to the data transmitted from the first computer system and transmitting control data reflecting the received user input to the first computer system to enable the turbine controller to tune fuel split settings of the gas turbine. \n\n\n\n2. The system of claim 1 wherein the first computer system and the second computer system exchange data over a network connection.\n\n\n3. The system of claim 2 wherein the network connection comprises an intranet, an internet or a virtual private network.\n\n\n4. The system of claim 2 wherein the first computer system comprises an on-site monitor and the second computer system comprises a local area network having a workstation, the first computer system being capable of exchanging data with the workstation via the on-site monitor.\n\n\n5. The system of claim 4 wherein the on-site monitor exchanges data with the turbine controller using a first protocol and the on-site monitor exchanges data with the second computer system using a second protocol different than the first protocol.\n\n\n6. A method of tuning a gas turbine comprising:\nproviding a turbine controller that is operatively coupled to the gas turbine; \noperatively coupling a first computer system to the turbine controller and locating the first computer system locally to the turbine; \ntransmitting data relating to combustion dynamics and/or emissions of the gas turbine from the first computer system to a second computer system that is located remotely from the gas turbine; \ntransmitting control data from the second computer system to the first computer system, the control data reflecting user input to the second computer system; and \nprocessing the control data received by the first computer system to enable the turbine controller to tune fuel split settings of the gas turbine. \n\n\n\n7. The method of claim 6 wherein exchanging data between the first computer system and the second computer system is accomplished over a network connection.\n\n\n8. The method of claim 7 wherein the network connection comprises an intranet, an internet or a virtual private network.\n\n\n9. The method of claim 7 wherein the first computer system exchanges data with the turbine controller using a first protocol and exchanges data with the second computer system using a second protocol different than the first protocol.\n\n\n10. A system comprising:\na first gas turbine; \na first turbine controller operatively coupled to the first gas turbine; and \na first computer system operatively coupled to the first turbine controller for transmitting data relating to combustion dynamics and/or emissions of the first gas turbine to a remote location over a network connection, and processing control data received over the network connection in response to the transmitted data relating to the combustion dynamics and/or emissions of the first gas turbine and processing the control data to enable the first turbine controller to tune fuel split settings of the first gas turbine. \n\n\n\n11. The system of claim 10 further comprising a second computer system located at the remote location from the gas turbine for receiving data transmitted from the first computer system over the network connection.\n\n\n12. The system of claim 11 wherein the network connection comprises an intranet, an internet or a virtual private network.\n\n\n13. The system of claim 10 further comprising a second gas turbine and a second turbine controller operatively coupled to the second gas turbine and to the first computer system.\n\n\n14. A method of tuning at least one gas turbine utilizing a first computer system comprising:\nproviding a first gas turbine; \noperatively coupling a first turbine controller to the first turbine; \ntransmitting data relating to combustion dynamics and/or emissions of the first gas turbine to a location remote from the first turbine over a network connection; \nreceiving control data over the network connection in response to the transmitted data relating to the combustion dynamics and/or emissions of the gas turbine; and \nprocessing the received control data to enable the first gas turbine controller to tune fuel split settings of the first gas turbine. \n\n\n\n15. The method of claim 14, wherein transmitting the data to the location remote from the first gas turbine comprises transmitting the data to a second computer system located remotely from the first gas turbine.\n\n\n16. The method of claim 15, further comprising:\nreceiving the transmitted data relating to combustion dynamics and/or emissions of the first gas turbine at the second computer system; \nevaluating the processed data to determine any changes that need to be made to an operation of the first gas turbine; \ncommunicating any necessary changes to a person located on-site of the first gas turbine; and \nchanging a setting of the first gas turbine in accordance with the necessary changes communicated to the person on-site of the first gas turbine. \n\n\n\n17. The method of claim 15 wherein transmitting the data over the network connection comprises transmitting data over one of an intranet, an internet and a virtual private network.\n\n\n18. The method of claim 14 further comprising:\nproviding a second gas turbine; \noperatively coupling a second turbine controller to the second gas turbine; and \ntransmitting data relating to combustion dynamics and/or emissions of the second gas turbine to the location remote from the first gas turbine over the network connection, the location remote from the first gas turbine also being remote from the second gas turbine. \n\n\n\n19. A system comprising:\na first gas turbine; \na first turbine controller operatively coupled to the first gas turbine; \na first computer system operatively coupled to the first turbine controller and located locally to the first gas turbine; \na second gas turbine; \na second turbine controller operatively coupled to the second gas turbine; \na second computer system operatively coupled to the second turbine controller and located locally to the second gas turbine; \na third computer system for exchanging data with the first computer system and the second computer system, the third computer system being located remotely from the first and second gas turbines; \nwherein the first computer system transmits data relating to combustion dynamics and/or emissions of the first gas turbine to the third computer system and the second computer system transmits data relating to combustion dynamics and/or emissions of the second gas turbine to the third computer system; and \nthe third computer system receives user input and transmits control data to the first computer system and the second computer system corresponding to the received user input, and the first computer system processes the control, data to enable the first turbine controller to tune fuel split settings of the first gas turbine and the second computer system processes the control data to enable the second turbine controller to tune fuel split settings of the second gas turbine. \n\n\n\n20. The system of claim 19 wherein the first and second gas turbines are located remotely from each other.\n\n\n21. The system of claim 19 wherein the third computer system exchanges data with the first computer system and the second computer system via a network connection.\n\n\n22. The system of claim 21 wherein the network connection comprises an intranet, an internet or a virtual private network. |  | 22 | Remote tuning for gas turbines | US06839613 | ['B2', 'B1', 'B1', 'B1', 'B1', 'B1', 'B1', 'B2', 'B1', 'B1', 'B1', 'A1', 'A1', 'A1']
A | 1. A method for managing a fleet of vehicles, comprising:\nplacing an in-vehicle control unit (ICU) in every unit in the fleet of vehicles, wherein at least one of the ICUs is a multi-mode ICU; \ndetermining a percentage of the vehicles in the fleet that is not covered by a particular transmission network; \nplacing multi-mode ICUs only in a number of vehicles in the fleet corresponding to the percentage of the vehicles in the fleet not covered by the particular transmission network; \ncollecting vehicle data for each vehicle in the fleet; \ntransmitting the vehicle data to a processing center; and \nanalyzing the vehicle data to generate routing schedules to route the vehicles in the fleet. \n\n\n\n2. The method recited in claim 1, further comprising:\ndetermining whether to transmit the vehicle data to a processing center over a first transmission network or a second transmission network in accordance with the selection parameter according to a priority; \ntransmitting the data to the processing center over the first transmission network using a first modem if the vehicle data is to be transmitted over the first transmission network; and \ntransmitting the data to the processing center over the second transmission network using a second modem if the vehicle data is to be transmitted over the second transmission network. \n\n\n\n3. The method recited in claim 1, further comprising logging vehicle data that cannot be transmitted to the processing center in real-time or near real-time.\n\n\n4. The method recited in claim 1, further comprising logging vehicle data that cannot be transmitted over a highest priority transmission network.\n\n\n5. The method recited in claim 1, further comprising:\nlogging the vehicle data; and \nthereafter, initiating data transmission of the vehicle data of the first vehicle over the first transmission network. \n\n\n\n6. A method for managing vehicle data transmission in a fleet of vehicles including a first vehicle containing a single mode in-vehicle control unit (ICU) and a second vehicle containing a multi-mode ICU wherein the second vehicle is in communication over a first transmission network comprising:\ndetermining that the first vehicle has a need to communicate over the first transmission network using the ICU; \ndetermining that the first transmission network is fully loaded; \ndetermining whether a bumping criterion is met; and \nbumping the second vehicle from transmitting over the second communication network when the bumping criterion is met to allow the first vehicle to communicate over the first transmission network in place of the second vehicle. \n\n\n\n7. The method recited in claim 6, wherein the first transmission network is a highest priority network.\n\n\n8. The method recited in claim 6, wherein the bumping criterion comprises the presence of an alternative transmission network available to transmit the vehicle data of the second vehicle prior to its being bumped, further comprising establishing communication for the second vehicle over the alternative transmission network.\n\n\n9. The method recited in claim 6, further comprising:\ninitiating data transmission corresponding to vehicle data for the second vehicle over a second transmission network; and \nselection means to determine whether to send the collected vehicle data using the highest priority transmission network or the second transmission network in accordance with a selection parameter; and \nmeans for managing the fleet of vehicles using the collected vehicle data wherein the means for managing the fleet of vehicles comprises means for resolving conflicts in transmission network usage, wherein the number of vehicles having a single mode ICU is determined in accordance with a capacity of the highest priority network for transmission of fleet data. \n\n\n\n10. The method recited in claim 6, further comprising:\ndetermining there is no alternative transmission network over which to transmit vehicle data for the second vehicle at the time of the bumping; and \nlogging vehicle data corresponding to the second vehicle into a memory after the second vehicle\'s data transmission is bumped. \n\n\n\n11. The method recited in claim 6, wherein the communication for the first vehicle is related to an emergency.\n\n\n12. The method recited in claim 6, wherein the data transmission of the second vehicle is other than a transmission of emergency data.\n\n\n13. A system for managing data in a fleet of vehicles having a plurality of vehicles, the fleet including at least one vehicle having a single mode in-vehicle control unit (ICU) for transmission of vehicle data over a highest priority network and at least one vehicle having a multi-mode ICU for transmission of vehicle data over a plurality of networks including the highest priority network, wherein the multi-mode ICU comprises:\na first communication device to send vehicle data collected from a vehicle having the multi-mode ICU over the highest priority transmission network; \na second communication device to send the collected vehicle data over a second transmission network; \ntransmitting the logged vehicle data at a later time when costs are reduced. \n\n\n\n14. The system recited in claim 13, wherein the means for resolving conflicts in transmission network usage comprises means for resolving transmission network usage conflicts wherein transmission of the collected vehicle data would otherwise overburden one or both of the first and second transmission networks.\n\n\n15. The system recited in claim 14, wherein the means for resolving transmission network usage conflicts comprises bumping an in progress transmission of vehicle data collected by another of the vehicles in the fleet of vehicles.\n\n\n16. A method for minimizing costs of transmitting vehicle data comprising:\ndetermining a percentage of the vehicles in a fleet of vehicles that is not covered by a particular transmission network; \nplacing multi-mode in-vehicle control units only in a number of vehicles in the fleet corresponding to the percentage of the vehicles in the fleet that is not covered by the particular transmission network, wherein the multi-mode in-vehicle control unit (ICU) can transmit the data over one of a plurality of transmission networks; \ncollecting data concerning a first vehicle; and \ntransmitting the data from the first vehicle to a processing center over one of the plurality of transmission networks. \n\n\n\n17. The method recited in claim 16, further comprising:\nbumping a transmission already in progress from the first vehicle over one of the plurality of transmission networks with a higher priority transmission from a second vehicle; and \nstoring vehicle data associated with the bumped transmission in a memory so that the vehicle data associated with the bumped transmission can be sent at a later time. \n\n\n\n18. The method recited in claim 17, further comprising transmitting the vehicle data stored in the memory at a time when a cost associated with transmitting the vehicle data is reduced.\n\n\n19. The method recited in claim 17, wherein the one of the plurality of transmission networks is the particular network, wherein the particular network is a lowest cost network.\n\n\n20. The method recited in claim 19, wherein the cost associated with transmitting the vehicle data from the first vehicle is reduced by transmitting the data over the particular network when the particular network is not fully loaded.\n\n\n21. The method of claim 19, wherein the first vehicle contains a multi-mode ICU, and wherein the cost associated with transmitting the vehicle data from the first vehicle is reduced by transmitting the data over an alternative network during a reduced cost period for the alternative network. |  | 21 | Multi-mode in-vehicle control unit with network selectivity for transmitting vehicle data for fleet management | US06839614 | ['B1', 'B1', 'B1', 'B1', 'B1', 'B1', 'B1', 'B1', 'B2', 'B1', 'A1']
N | 1. A method for estimating a mass of a vehicle comprising the steps of:\nobtaining a value of a corrected wheel torque of a vehicle during running by using a preliminarily obtained wheel torque necessary for running on a flat surface at constant speed, obtaining a regression line of the corrected wheel torque and an acceleration/deceleration of the vehicle, and estimating a mass of the vehicle on the basis of a slope of the regression line. \n\n\n\n2. The method of claim 1, wherein the method further comprises the step of obtaining a value of a corrected wheel torque of the vehicle during running on the basis of a relationship between the wheel torque necessary for running on a flat surface road at constant speed and a vehicle body speed of the vehicle.\n\n\n3. An apparatus for estimating a mass of a vehicle comprising: wheel speed detecting means for detecting wheel speed revolution information of tires of the vehicle, a first correction means for correcting a wheel torque to obtain a corrected wheel torque of a vehicle during running by using a preliminarily obtained wheel torque necessary for running on a flat surface at constant speed, a regression calculation means for obtaining a regression line of the corrected wheel torque and an acceleration/deceleration of the vehicle, and a mass estimation means for estimating a mass of the vehicle on the basis of a slope of the regression line.\n\n\n4. The apparatus of claim 3, wherein the apparatus further comprises a second correction means for performing correction of a wheel torque to obtain a corrected wheel torque of the vehicle during running on the basis of a relationship between the wheel torque necessary for running on a flat surface road at constant speed and a vehicle body speed of the vehicle.\n\n\n5. A method for estimating a gradient comprising the steps of:\nobtaining a value of a corrected wheel torque of a vehicle during running by using a preliminarily obtained wheel torque necessary for running on a flat surface at constant speed, obtaining a regression line of the corrected wheel torque and an acceleration/deceleration of the vehicle, and estimating a gradient of a road surface from an intercept of the regression line on the basis of a mass of the vehicle which is obtained on the basis of a slope of the regression line. \n\n\n\n6. The method of claim 5, wherein the method further comprises the step of obtaining a value of a corrected wheel torque of the vehicle during running on the basis of a relationship between the wheel torque necessary for running on a flat surface road at constant speed and a vehicle body speed of the vehicle.\n\n\n7. An apparatus for estimating a gradient comprising:\nwheel speed detecting means for detecting wheel speed revolution information of tires of the vehicle, a first correction means for correcting a wheel torque to obtain a corrected wheel torque of a vehicle during running by using a preliminarily obtained wheel torque necessary for running on a flat surface at constant speed, a regression calculation means for obtaining a regression line of the corrected wheel torque and an acceleration/deceleration of the vehicle, and a gradient estimation means for estimating a gradient of a road surface from an intercept of the regression line on the basis of a mass of the vehicle which is obtained on the basis of a slope of the regression line. \n\n\n\n8. The apparatus of claim 7, wherein the apparatus further comprises a second correction means for performing correction of a wheel torque to obtain a corrected wheel torque of the vehicle during running on the basis of a relationship between the wheel torque necessary for running on a flat surface road at constant speed and a vehicle body speed of the vehicle. |  | 8 | Method and apparatus for estimating mass of vehicle, and method and apparatus for estimating gradient employing the method | US06839615 | ['B2', 'B1', 'B1', 'B1', 'B1', 'B1', 'B2', 'A1', 'A1']
A | 1. A monitoring device for a harvesting machine having an operator\'s cab wherein harvested crop material is processed and flows through the harvesting machine having at least one sensor that is designed for generating a signal containing information on the noises caused by harvested crop material passing through the harvesting machine, wherein the sensor is arranged outside of the flow of harvested crop material and a sound reproduction device provided in the cab is able to acoustically reproduce signals derived by the sensor.\n\n\n2. A monitoring device as defined by claim 1 wherein the sound reproduction device receives a signal that is derived from the signal of the sensor.\n\n\n3. A monitoring device as defined by claim 1 wherein the sound reproduction device receives a filtered signal that is derived from the signal of the sensor.\n\n\n4. A monitoring device as defined by claim 1 wherein the sound reproduction device receives a signal derived from the signal of the sensor that is superimposed with a comparative value of a signal.\n\n\n5. A monitoring device as defined by claim 1 wherein a computer receives the signal of the sensor and is, based on the signal delivered by the sensor able to generate a value that is displayed on a visual display device.\n\n\n6. A monitoring device as defined by claim 5 wherein the computer generates a control signal that is fed to an adjustable element of the harvesting machine.\n\n\n7. A monitoring device as defined by claim 1 wherein a computer receives the signal of the sensor and is, based on the signal delivered by the sensor able to generate a control signal that is fed to an adjustable element of the harvesting machine.\n\n\n8. A monitoring device as defined by claim 1 wherein a computer receives the signal from the sensor, the signal of the sensor is processed together with a comparative value of a correctly operating harvesting machine.\n\n\n9. A monitoring device as defined by claim 8 wherein the comparative value is specifically selected for each respective type of crop being harvested.\n\n\n10. A monitoring device as defined by claim 8 wherein the comparative values are sensed by the sensor and can be stored by the computer.\n\n\n11. A monitoring device as defined by claim 1 wherein a computer receives the signal from the sensor, the signal of the sensor is processed together with a comparative value of a defectively operating harvesting machine.\n\n\n12. A monitoring device as defined by claim 11 wherein the comparative value is specifically selected for each respective type of crop being harvested.\n\n\n13. A monitoring device as defined by claim 11 wherein the comparative values are sensed by the sensor and can be stored by the computer.\n\n\n14. A monitoring device as defined by claim 1 wherein the signal of the sensor also contains information on the movement of an element of the harvesting machine.\n\n\n15. A monitoring device as defined by claim 14 wherein the signal of the sensor also contains information on the noises caused by the element of the harvesting machine.\n\n\n16. A monitoring device as defined by claim 1 wherein the signal of the sensor also contains information on the noises caused by the element of the harvesting machine.\n\n\n17. A monitoring device as defined by claim 1 wherein the sensor is designed for sensing noises caused by working elements that engage the flow of harvested crop material.\n\n\n18. A monitoring device as defined by claim 17 wherein the sensor acts as a crop flow sensor.\n\n\n19. A monitoring device as defined by claim 17 wherein the sensor comprises an acoustic sensor.\n\n\n20. A monitoring device as defined by claim 19 wherein the sensor is designed for sensing structure-borne noise.\n\n\n21. A harvesting machine for harvesting and processing an agricultural crop, the harvesting machine comprising:\na frame; \nwheels supporting the frame; \na harvesting assembly for harvesting an agricultural crop; \na crop processing assembly for processing a harvested crop material, the harvested crop material forming a flow of harvested crop material through the crop processing unit as it is being processed; \nan operator\'s cab from which the harvesting machine is controlled; \na monitoring device having at least one sensor that is designed for generating a signal containing information on the noises caused by the harvested crop material as it is processed by the crop processing assembly, the sensor being arranged outside of the flow of the harvested crop material and a sound reproduction device provided in the cab is able to acoustically reproduce signals derived by the sensor.\n |  | 21 | Monitoring device for a harvesting machine | US06839616 | ['B2', 'B1', 'C2', 'A2', 'A1']
N | 1. A method of deriving an actual value of a ratio between rotational speed of an input member of a continuously variable transmission (CVT) and rotational speed of an output member of the CVT from a first pulse train signal and a second pulse train signal, the first pulse train signal being provided by an input speed sensor of an input speed sensor system including one rotating wheel with the input member, the second pulse train signal being provided by an output speed sensor of an output speed sensor system including another rotating wheel with the output member, the method comprising:\nrepeating updating of an old value of rotational speed of the input member to a new value thereof, which results from computation using the pulses of the first pulse train signal, at intervals governed by the first pulse train; \nrepeating updating of an old value of rotational speed of the output member to a new value thereof, which results from computation using the pulses of the second pulse train, at intervals governed by the second pulse train; and \nrepeating updating of an old value of a ratio between the latest value of the rotational speed of the input member and the latest value of the rotational speed of the output member to a new value thereof each time immediately after the values of the rotational speeds of the input and output members have been updated since the latest updating of an old value of the ratio. \n\n\n\n2. The method as claimed in claim 1, further comprising:\nsmoothing the new values of the ratio to yield the actual value of the ratio between rotational speed of the input member of the CVT and rotational speed of the output member of the CVT. \n\n\n\n3. The method as claimed in claim 2, wherein\nthe smoothing the new values of the ratio includes low pass filtering with cutoff frequency that becomes low with decreasing of the rotational speed of the output member. \n\n\n\n4. A method of extending operating range of feedback in ratio control in a continuously variable transmission (CVT) for a motor vehicle, comprising:\nproviding a first pulse train signal by an input speed sensor of an input speed sensor system including one rotating wheel with a rotating input member of the CVT; \nproviding a second pulse train signal by an output speed sensor of an output speed sensor system including another rotating wheel with a rotating output member of the CVT; \nrepeating updating of an old value of rotational speed of the input member to a new value thereof, which results from computation using the pulses of the first pulse train signal, at intervals governed by the first pulse train; \nrepeating updating of an old value of rotational speed of the output member to a new value thereof, which results from computation using the pulses of the second pulse train, at intervals governed by the second pulse train; \nrepeating updating of an old value of a ratio between the latest value of the rotational speed of the input member and the latest value of the rotational speed of the output member to a new value thereof each time immediately after the values of the rotational speeds of the input and output members have been updated since the latest updating of an old value of the ratio; and \nusing the new values of the ratio as an actual value of ratio between rotational speed of the input member of the CVT and rotational speed of the output member of the CVT in conducting a feedback in ratio control in the CVT during a predetermined operational range of the CVT. \n\n\n\n5. The method as claimed in claim 4, wherein the longer one of period between the adjacent two pulses of the first pulse train and period between the adjacent two pulses of the second pulse train determines the moment of the updating of an old value of a ratio between the latest value of the rotational speed of the input member and the latest value of the rotational speed of the output member to a new value thereof.\n\n\n6. The method as claimed in claim 4, wherein the predetermined operational range of the CVT is when vehicle speed of the motor vehicle is lower than a reference vehicle speed.\n\n\n7. The method as claimed in claim 6, further comprising:\nrepeating updating of an old value of the ratio between the latest value of the rotational speed of the input member and the latest value of the rotational speed of the output member to a new value thereof at regular interval when the vehicle speed of the motor vehicle is not lower than the reference vehicle speed for use in conducting second feedback in ratio control in the CVT. \n\n\n\n8. The method as claimed in claim 7, wherein\nthe reference vehicle speed takes one of a first value and a second value depending on whether the vehicle speed is increasing or decreasing. \n\n\n\n9. The method as claimed in claim 4, wherein\nthe feedback conducted in ratio control is of the proportional integral (PI) type. \n\n\n\n10. The method as claimed in claim 8, wherein\nthe first-mentioned feedback is of the proportional integral (PI) type, and the second feedback is of the proportional integral differential (PID) type. \n\n\n\n11. The method as claimed in claim 4, further comprising:\napplying a low pass filter to smooth the new values of the ratio. \n\n\n\n12. The method as claimed in claim 11, wherein the low pass filter has various cutoff frequencies with different values of rotational speed the output member of the CVT.\n\n\n13. The method as claimed in claim 6, further comprising:\napplying a low pass filter to smooth the new values of the ratio during the predetermined operational range of the CVT, the low pass filter having decreasing cutoff frequencies with decreasing values of rotational speed of the output member of the CVT. \n\n\n\n14. A system for extending operating range of feedback in ratio control in a continuously variable transmission (CVT) for a motor vehicle, the CVT including a rotating input member and a rotating output member, the system comprising:\nan input speed sensor system including one rotating wheel with the rotating input member of the CVT and an input speed sensor providing a first pulse train signal; \nan output speed sensor system including another rotating wheel with the rotating output member of the CVT and an output speed sensor providing a second pulse train signal; \nan actual ratio-computing (ARC) component, \nthe ARC component including a rotational speed computing section, a synchronous &#x26; smoothing filter and CVT ratio computing section, \nthe rotational speed computing section being operable to repeat updating of an old value of rotational speed of the input member to a new value thereof, which results from computation using the pulses of the first pulse train signal, at intervals governed by the first pulse train, \nthe rotational speed computing section being operable to repeat updating of an old value of rotational speed of the output member to a new value thereof, which results from computation using the pulses of the second pulse train, at intervals governed by the second pulse train, \nthe synchronous &#x26; smoothing filter and CVT ratio computing section being operable to repeat updating of an old value of a ratio between the latest value of the rotational speed of the input member and the latest value of the rotational speed of the output member to a new value thereof each time immediately after the values of the rotational speeds of the input and output members have been updated since the latest updating of an old value of the ratio, \nthe ARC component being operable to use the new values of the ratio as an actual value of ratio between rotational speed of the input member of the CVT and rotational speed of the output member of the CVT; \na desired ratio-computing (DRC) component operable to provide a desired value of ratio between rotational speed of the input member of the CVT and rotational speed of the output member of the CVT; and \na controller conducting feedback control in ratio control of the CVT based on the actual value of ratio between rotational speed of the input member of the CVT and rotational speed of the output member of the CVT and the desired value thereof during a predetermined operational range of the CVT. \n\n\n\n15. The system as claimed in claim 14, wherein the ARC component further includes:\na low pass filter having cutoff frequencies variable with the different values of rotational speed of the output member of the CVT. \n\n\n\n16. The system as claimed in claim 14, wherein the feedback is of the proportional integral (PI) type.\n\n\n17. A system for deriving an actual value of a ratio between rotational speed of an input member of a continuously variable transmission (CVT) and rotational speed of an output member of the CVT from a first pulse train signal and a second pulse train signal, the first pulse train signal being provided by an input speed sensor of an input speed sensor system including one rotating wheel with the input member, the second pulse train signal being provided by an output speed sensor of an output speed sensor system including another rotating wheel with the output member, the system comprising:\nmeans for repeating updating of an old value of rotational speed of the input member to a new value thereof, which results from computation using the pulses of the first pulse train signal, at intervals governed by the first pulse train; \nmeans for repeating updating of an old value of rotational speed of the output member to a new value thereof, which results from computation using the pulses of the second pulse train, at intervals governed by the second pulse train; and \nmeans for repeating updating of an old value of a ratio between the latest value of the rotational speed of the input member and the latest value of the rotational speed of the output member to a new value thereof each time immediately after the values of the rotational speeds of the input and output members have been updated since the latest updating of an old value of the ratio.\n |  | 17 | Extension of operating range of feedback in CVT ratio control | US06839617 | ['B2', 'B1', 'B1', 'A1', 'A1', 'A1', 'A1']
A | 1. A driving force transmission control system for vehicle for transmitting a driving force from one of drive shafts to the other thereof through clutch means comprising:\nfirst means for setting a target difference in a rotational speed between the drive shaft and the other drive shaft according to running states of the vehicle; \nsecond means for detecting an actual difference in said rotational speed; \nthird means for setting a lower limit value of a difference in said rotational speed between the drive shafts; and \ndifferential limiting torque setting means for calculating an engaging torque of the clutch means according to the target difference and the actual difference and setting the engaging torque to approximately 0 when at least the actual difference is smaller than the lower limit value. \n\n\n\n2. The driving force transmission control system according to claim 1, wherein the clutch means is interposed between said drive shafts.\n\n\n3. The driving force transmission control system according to claim 2, wherein:\nthe differential limiting torque setting means sets the integral term to 0 when at least the actual difference in said rotational speed is smaller than the lower limit value of the difference in said rotational speed when the differential limiting torque setting means employs an integral term representative of an amount of a control based on a past history of a deviation of said control previously recorded. \n\n\n\n4. The driving force transmission control system according to claim 2, wherein:\nthe first means for setting the lower limit value of the difference in said rotational speed sets the lower limit value according to at least one of a vehicle speed and a steering angle. \n\n\n\n5. The driving force transmission control system according to claim 3, wherein:\nthe second means for setting the lower limit value of the difference in said rotational speed sets the lower limit value according to at least one of said vehicle speed and said steering angle. \n\n\n\n6. The driving force transmission control system according to claim 1, wherein:\nthe clutch means is interposed between a right wheel and a left wheel of at least one of the front wheels and the rear wheels. \n\n\n\n7. The driving force transmission control system according to claim 6, wherein:\nthe differential limiting torque setting means sets the integral term to 0 when at least the actual difference in said rotational speed is smaller than the lower limit value of the difference in said rotational speed, when the differential limiting torque setting means employs an integral term representative of an amount of control based on the past history. \n\n\n\n8. The driving force transmission control system according to claim 6, wherein:\nthe second means for setting the lower limit value of the difference in the rotational speed sets the lower limit value according to at least one of said vehicle speed and said steering angle. \n\n\n\n9. The driving force transmission control system according to claim 7, wherein:\nthe third means for setting the lower limit value of the difference in said rotational speed sets the lower limit value according to at least one of said vehicle speed and said steering angle. \n\n\n\n10. The driving force transmission control system according to claim 1, wherein:\nthe differential limiting torque setting means sets the integral term to 0 when at least the actual difference in said rotational speed is smaller than the lower limit value of the difference in said rotational speed when the differential limiting torque setting means employs said integral term representative of said amount of control based on the past history. \n\n\n\n11. The driving force transmission control system according to claim 1, wherein:\nthe third means for setting the lower limit value of the difference in said rotational speed sets the lower limit value according to at least one of said vehicle speed and said steering angle. \n\n\n\n12. The driving force transmission control system according to claim 10, wherein:\nthe third means for setting the lower limit value of the difference in said rotational speed sets the lower limit value according to at least one of said vehicle speed and said steering angle. \n\n\n\n13. A method for transmitting a driving force from one of drive shafts to the other thereof through clutch means in a driving force transmission control for vehicle, the method comprising the steps of:\nsetting a target difference in a rotational speed between the drive shaft and the other drive shaft according to running states of the vehicle; \ndetecting an actual difference in said rotational speed; \nsetting a lower limit value of a difference in said rotational speed between the drive shafts; and \ncalculating an engaging torque of the clutch means according to the target difference and the actual difference and setting the engaging torque to approximately 0 when at least the actual difference is smaller than the lower limit value.\n |  | 13 | Driving force transmission control system for automotive vehicle and the method thereof | US06839618 | ['B2', 'B1', 'B2', 'A1', 'A1']
N | 1. System for controlling a fueling governor for an internal combustion engine, the system comprising:\na vehicle speed sensor producing a vehicle speed signal indicative of road speed of a vehicle carrying an internal combustion engine; \na fuel system responsive to a fueling signal to supply fuel to said engine; and \na control computer including a fueling governor producing said fueling signal as a function of a throttle command and a measured engine speed value, said governor defining an engine speed difference between a first value of said fueling signal corresponding to a no-load fueling condition and a second value of said fueling signal corresponding to a full-load fueling condition for any constant throttle command value, said control computer modifying said engine speed difference as a continual function of said vehicle speed signal. \n\n\n\n2. The system of claim 1 wherein said control computer is operable to increase said engine speed difference as said road speed decreases and to decrease said engine speed difference as said road speed increases.\n\n\n3. The system of claim 1 further including means for determining a gear ratio of a transmission coupled to said engine and producing a gear ratio value corresponding thereto;\nwherein said control computer is further operable to modify said engine speed difference as a function of said gear ratio signal. \n\n\n\n4. The system of claim 1 further including means for determining one of a mass and a weight of said vehicle and producing a corresponding mass or weight value;\nand wherein said control computer is operable to modify said engine speed difference as a function of said mass or weight value. \n\n\n\n5. The system of claim 1 wherein said control computer is operable to determine a vehicle acceleration value as a function of said vehicle speed signal;\nand wherein said control computer is operable to modify said engine speed difference as a function of said vehicle acceleration value. \n\n\n\n6. The system of claim 1 further including means for determining a condition of a road traveled by said vehicle and producing a road condition signal corresponding thereto;\nwherein said control computer is operable to modify said engine speed difference as a function of said road condition signal. \n\n\n\n7. The system of claim 6 wherein said condition of a road traveled by said vehicle corresponds to a grade of said road, said road condition signal corresponding to a road grade signal.\n\n\n8. The system of claim 6 wherein said condition of a road traveled by said vehicle corresponds to a surface condition of said road, said road condition signal corresponding to a road surface condition signal.\n\n\n9. The system of claim 1 further including an engine speed sensor producing an engine speed signal indicative of a rotational speed of said engine, said control computer processing said engine speed signal to determine said measured engine speed value.\n\n\n10. The system of claim 9 further including means for producing said throttle command, said throttle command corresponding to a fueling request.\n\n\n11. System for controlling a fueling governor for an internal combustion engine, the system comprising:\na vehicle speed sensor producing a vehicle speed signal indicative of road speed of a vehicle carrying an internal combustion engine; \na fuel system responsive to a fueling signal to supply fuel to said engine; and \na control computer including a fueling governor producing said fueling signal as a function of a throttle command and a measured engine speed value, said governor having at least one gain value associated therewith defining a responsiveness of said governor to changes in said throttle command to effectuate corresponding changes in said measured engine speed value via control of said fueling signal, said control computer modifying said at least one gain value as a continual function of said vehicle speed signal. \n\n\n\n12. The system of claim 11 wherein said control computer is operable to modify said at least one gain value to increase said responsiveness of said governor as said road speed increases and to modify said at least one gain value to decrease said responsiveness of said governor as said road speed decreases.\n\n\n13. The system of claim 11 further including means for determining a gear ratio of a transmission coupled to said engine and producing a gear ratio value corresponding thereto;\nwherein said control computer is further operable to modify said at least one gain value as a function of said gear ratio signal. \n\n\n\n14. The system of claim 11 further including means for determining one of a mass and a weight of said vehicle and producing a corresponding mass or weight value;\nand wherein said control computer is operable to modify said at least one gain value as a function of said mass or weight value. \n\n\n\n15. The system of claim 11 wherein said control computer is operable to determine a vehicle acceleration value as a function of said vehicle speed signal;\nand wherein said control computer is operable to modify said at least one gain value as a function of said vehicle acceleration value. \n\n\n\n16. The system of claim 11 further including means for determining a condition of a road traveled by said vehicle and producing a road condition signal corresponding thereto;\nwherein said control computer is operable to modify said at least one gain value as a function of said road condition signal. \n\n\n\n17. The system of claim 16 wherein said condition of a road traveled by said vehicle corresponds to a grade of said road, said road condition signal corresponding to a road grade signal.\n\n\n18. The system of claim 16 wherein said condition of a road traveled by said vehicle corresponds to a surface condition of said road, said road condition signal corresponding to a road surface condition signal.\n\n\n19. The system of claim 11 further including an engine speed sensor producing an engine speed signal indicative of a rotational speed of said engine, said control computer processing said engine speed signal to determine said measured engine speed value.\n\n\n20. The system of claim 19 further including means for producing said throttle command, said throttle command corresponding to a fueling request.\n\n\n21. System for controlling a fueling governor for an internal combustion engine, the system comprising:\nan engine speed sensor producing an engine speed signal indicative of rotational speed of an internal combustion engine; \nmeans for producing a throttle command indicative of a fueling request; \nmeans for determining an operating condition associated with one of said engine and a vehicle carrying said engine and producing an operating signal corresponding thereto, said operating condition independent of said rotational speed of said engine and said throttle command; \na fuel system responsive to a fueling signal to supply fuel to said engine; and \na control computer including a fueling governor producing said fueling signal as a function of said throttle command and said engine speed signal, said governor defining an engine speed difference between a first value of said fueling signal corresponding to a no-load fueling condition and a second value of said fueling signal corresponding to a full-load fueling condition for any constant throttle command value, said governor having at least one gain value associated therewith defining a responsiveness of said governor to changes in said throttle command to effectuate corresponding changes in said rotational speed of said engine via control of said fueling signal, said control computer modifying said engine speed difference and said at least one gain value as a function of said operating condition signal. \n |  | 21 | System for controlling a fueling governor for an internal combustion engine | US06839619 | ['B2', 'B1', 'B1', 'B1', 'B1', 'B1', 'B1', 'B2', 'A1']
A | 1. A method of monitoring during real time operation the soot accumulation in diesel engine lubricant comprising:\n(a) disposing a pair of electrodes in the engine lubricant and applying an alternating voltage to the electrode at different frequencies over a selected range and measuring the current magnitude and phase angle at each frequency and computing the resistive and reactive component of the impedance for each current measurement; \n(b) comparing the reactive component as a function of the resistive component of impedance and determining the location of the center of semicircular curvature between the origin and the low frequency minimum occurring value of reactive impedance; \n(c) delaying a specified time interval repeating steps a, b and c computing the angle of depression from the origin to the center of curvature; \n(d) determining the percentage of soot from one of (i) a comparison with known values of percentage soot versus depression angle (ii) a known relationship between percentage soot and depression angle; and, \n(e) providing an electrical signal indicative of soot reaching a selected level of concentration. \n\n\n\n2. The method defined in claim 1, wherein said step of providing an electrical signal includes providing a signal which is indicative of soot concentration within a range of about 0-9.6%.\n\n\n3. The method defined in claim 1, wherein said step of applying an alternating voltage includes applying a voltage over the frequency range associated with bulk fluid impedance measurements.\n\n\n4. The method defined in claim 1, wherein said step of comparing includes graphing a complex impedance plane (Nyquist) plot.\n\n\n5. The method defined in claim 1, wherein said step of comparing includes graphing a complex impedance plane (Nyquist) plot and determining the locus of the center of curvature of the Nyquist plot between the origin and the minimum reactance value.\n\n\n6. The method defined in claim 1, wherein said step of applying an alternating voltage includes applying an alternating voltage and measuring current and phase angle at frequencies over the range of about 1-10,000 Hertz.\n\n\n7. The method defined in claim 1, wherein said step of comparing includes using computational means. |  | 7 | Detecting soot during real time operation in diesel engine lubricant | US06839620 | ['B1', 'B1', 'B1', 'B1', 'B2']
N | 1. A vehicle-installed internal combustion engine stop-start control apparatus that executes a control of stopping an internal combustion engine upon satisfaction of a predetermined stop condition, and that executes a control of starting the internal combustion engine upon satisfaction of a predetermined start condition, the control apparatus, comprising:\nstop request determination portion which determines that there is a request for stopping the internal combustion engine based on satisfaction of the stop condition; and \nstop determination portion which determines a stop of the internal combustion engine based on a state of a predetermined physical quantity that changes in relation to operation of the internal combustion engine, the state occurring within a predetermined first determination time, and for, if the request for stopping the internal combustion engine is present, setting the first determination time at a time that is shorter than a second determination time set if the request is absent. \n\n\n\n2. The control apparatus according to claim 1, wherein the physical quantity is a rotation angle of an output shaft of the internal combustion engine.\n\n\n3. The control apparatus according to claim 1, wherein the state is a state where the rotation angle of the output shaft within the first determination time is equal to, or less than a predetermined rotation angle.\n\n\n4. The control apparatus according to claim 2, wherein the state is a state where the pulse signal is not outputted within the determination time.\n\n\n5. The control apparatus according to claim 2, wherein the state is a state where the rotation angle of the output shaft within the determination time is equal to, or less than a predetermined rotation angle.\n\n\n6. The control apparatus according to claim 1, further comprising a crank angle sensor for detecting an angle of an output shaft of the internal combustion engine,\nwherein the physical quantity is a pulse signal output from the crank angle sensor. \n\n\n\n7. The control apparatus according to claim 1, wherein the state is a state where the pulse signal is not outputted within the first determination time.\n\n\n8. The control apparatus according to claim 1, wherein the stop condition is a condition that a vehicle is at a stop and a brake operation of the vehicle is executed.\n\n\n9. A vehicle-installed internal combustion engine stop-start control apparatus that executes a control of stopping an internal combustion engine upon satisfaction of a predetermined stop condition, and that executes a control of starting the internal combustion engine upon satisfaction of a predetermined start condition, the control apparatus, comprising:\nstop request determination portion which determines that there is a request for stopping the internal combustion engine based on satisfaction of the stop condition; and \nstop determination portion which determines a stop of the internal combustion engine based on elapse of a predetermined time from a predetermined time point if the internal combustion engine is stopped based on a request for stopping the internal combustion engine, \nwherein the predetermined time is set based on data including at least a degree of decrease in a number of rotations of the internal combustion engine. \n\n\n\n10. The control apparatus according to claim 9, wherein the predetermined time is a time that elapses until the internal combustion engine is brought to a stop from an idling state of the internal combustion engine based on satisfaction of the stop condition.\n\n\n11. The control apparatus according to claim 9, wherein the predetermined time point relates to the control of stopping the internal combustion engine.\n\n\n12. The control apparatus according to claim 11, wherein the predetermined time point is one of:\na time point at which the request for stopping the internal combustion engine is output, \na time point at which a stop control of the internal combustion engine is started, and \na time point at which fuel injection of the internal combustion engine is stopped. \n\n\n\n13. The control apparatus according to claim 9, wherein the stop condition is a condition that a vehicle is at a stop and a brake operation of the vehicle is executed.\n\n\n14. A vehicle-installed internal combustion engine stop-start control method that executes a control of stopping an internal combustion engine upon satisfaction of a predetermined stop condition, and that executes a control of starting the internal combustion engine upon satisfaction of a predetermined start condition, the control method comprising the steps of,\ndetermining that there is a request for stopping the internal combustion engine based on satisfaction of the stop condition, and \ndetermining a stop of the internal combustion engine based on a state of a predetermined physical quantity that changes in relation to operation of the internal combustion engine, the state occurring within a predetermined first determination time, and, \nsetting the first determination time if the request for stopping the internal combustion engine is present, the first determination time is shorter than a second determination time if the request is absent. \n\n\n\n15. A vehicle-installed internal combustion engine stop-start control method that executes a control of stopping an internal combustion engine upon satisfaction of a predetermined stop condition, and that executes a control of starting the internal combustion engine upon satisfaction of a predetermined start condition, the control method comprising the steps of,\ndetermining that there is a request for stopping the internal combustion engine based on satisfaction of the stop condition, and \ndetermining a stop of the internal combustion engine based on elapse of a predetermined time from a predetermined time point if the internal combustion engine is stopped based on a request for stopping the internal combustion engine, \nwherein the predetermined time is set based on data including at least a degree of decrease in a number of rotations of the internal combustion engine. \n |  | 15 | Stop-start control apparatus of internal combustion engine, and control method thereof | US06839621 | ['B2', 'A1', 'A1', 'A2', 'A2', 'A2', 'A1', 'A1']
A | 1. A control system that is provided in a vehicle and controls an in-vehicle device, the control system comprising:\ndetecting means for detecting that the vehicle enters an operating state; \ndiagnosing means for executing a failure diagnosis on a diagnosis target when a given condition is effected; \na non-volatile memory where stored information is electrically rewritable, wherein the non-volatile memory includes a plurality of blocks, each of which can be stored with frequency information including an operating frequency that is a number of times the vehicle enters the operating state and a failure diagnosis frequency that is a number of times the failure diagnosis is executed; \noutputting means for outputting execution information relating to the frequency information when it is externally requested that information regarding an execution frequency ratio of the failure diagnosis be outputted; \nrewriting means for rewriting the frequency information included in a rewriting target block of the blocks, wherein an operating frequency included in the rewriting target block is increased when it is detected that the vehicle enters the operating state while a failure diagnosis frequency in the rewriting target block is increased when the failure diagnosis is executed; and \nswitching means for switching the rewriting target block from a given block of the blocks to a certain block of the blocks, when at least one of a given operating frequency and a given failure diagnosis frequency in the given block reaches an overflow threshold, \nwherein the rewriting means writes, as initial values, half of the given operating frequency and half of the given failure diagnosis frequency in the certain block, respectively, when the switching means switches the rewriting target block. \n\n\n\n2. The control system according to claim 1,\nwherein the control system includes an engine control system that controls an engine of the vehicle, while the diagnosis target includes a component that affects composition of an exhaust gas of the engine. \n\n\n\n3. The control system according to claim 1,\nwherein, when the switching means switches the rewriting target block from the given block to the certain block, the rewriting means retains the given operating frequency and the given failure diagnosis frequency in the given block, respectively. \n\n\n\n4. The control system according to claim 1,\nwherein, when effecting the given condition is less frequent than effecting a certain condition where the vehicle enters the operating state and the failure diagnosis frequency does not exceeds the operating frequency, the given operating frequency is only used for determining whether the overflow threshold is reached, and \nwherein, when the given operating frequency reaches the overflow threshold, the switching means switches the rewriting target block from the given block to the certain block. \n\n\n\n5. The control system according to claim 4,\nwherein the rewriting means designates the rewriting target block based on the operating frequencies stored in the blocks. \n\n\n\n6. The control system according to claim 1,\nwherein, when the switching means switches the rewriting target block, the rewriting means writes switching information in the given block, wherein the switching information indicates that the given block having the switching information has been used as the rewriting target block till the switching means switches the rewriting target block. \n\n\n\n7. The control system according to claim 6,\nwherein the switching information is written as being substituted for one of the given operating frequency and the given failure diagnosis frequency in the given block. \n\n\n\n8. The control system according to claim 6,\nwherein the switching information is a value that is greater than the overflow threshold. \n\n\n\n9. A control system that is provided in a vehicle and controls an in-vehicle device, the control system comprising:\ndetecting means for detecting that the vehicle enters an operating state; \ndiagnosing means for executing a failure diagnosis on a diagnosis target when a given condition is effected; \na non-volatile memory where stored information is electrically rewritable, wherein the non-volatile memory includes a plurality of blocks, each of which can be stored with frequency information including an operating frequency that is a number of times the vehicle enters the operating state and a failure diagnosis frequency that is a number of times the failure diagnosis is executed; \noutputting means for outputting execution information relating to the frequency information when it is externally requested that information regarding an execution frequency ratio of the failure diagnosis be outputted; \nrewriting means for rewriting the frequency information included in a rewriting target block of the blocks, wherein an operating frequency included in the rewriting target block is increased when it is detected that the vehicle enters the operating state while a failure diagnosis frequency in the rewriting target block is increased when the failure diagnosis is executed; and \nswitching means for switching the rewriting target block from a given block of the blocks to a certain block of the blocks, when at least one of a given operating frequency and a given failure diagnosis frequency in the given block reaches an overflow threshold, \nwherein, when the switching means switches the rewriting target block, values of zero are stored as initial values in the certain block. \n\n\n\n10. The control system according to claim 9,\nwherein the control system includes an engine control system that controls an engine of the vehicle, while the diagnosis target includes a component that affects composition of an exhaust gas of the engine. \n\n\n\n11. The control system according to claim 9,\nwherein, when the switching means switches the rewriting target block from the given block to the certain block, the rewriting means retains the given operating frequency and the given failure diagnosis frequency in the given block, respectively. \n\n\n\n12. The control system according to claim 11,\nWherein, when the switching means switches the rewriting target block at least one time and it is externally requested that information regarding the execution frequency ratio of the failure diagnosis be outputted, the outputting means outputs the execution information after dividing pieces of the frequency information in the blocks by respective divisors to compute a sum of the divided pieces of the frequency information, wherein the sum is less than the overflow threshold. \n\n\n\n13. The control system according to claim 11,\nWherein, when a number of the plurality of the blocks is two, when it is externally requested that information regarding the execution frequency ratio of the failure diagnosis be outputted, and when the switching means switches the rewriting target block one time from the given block to the certain block, the outputting means outputs the execution information after dividing the frequency information in the given block by two and the frequency information in the certain block by one to compute a sum of the divided frequency information in the given block and the divided frequency information in the certain block as long as both of present values of the operating frequency and the failure diagnosis frequency in the certain block are not more than half of the overflow threshold. \n\n\n\n14. The control system according to claim 13,\nWherein the outputting means outputs the execution information after dividing, by two, both of the frequency information in the given block and the frequency information in the certain block to compute a sum of the divided frequency information in the given block and the divided frequency information in the certain block when at least one of the present values of the operating frequency and the failure diagnosis frequency in the certain block exceeds the half of the overflow threshold. \n\n\n\n15. The control system according to claim 9,\nwherein, when effecting the given condition is less frequent than effecting a certain condition where the vehicle enters the operating state and the failure diagnosis frequency does not exceeds the operating frequency, the given operating frequency is only used for determining whether the overflow threshold is reached, and \nwherein, when the given operating frequency reaches the overflow threshold, the switching means switches the rewriting target block from the given block to the certain block. \n\n\n\n16. The control system according to claim 15,\nwherein the rewriting means designates the rewriting target block based on the operating frequencies stored in the blocks.\n |  | 16 | Vehicle control system | US06839622 | ['B2', 'B1', 'A1', 'A1', 'A1', 'A1']
N | 1. A system for retrieving position-related information, comprising:\na map, including: \na representation of a particular geographical area; \nan address pattern comprising a pattern of dots disposed throughout said representation of the particular geographical area, wherein each specific geographical location within the geographical area is associated with a unique portion of the address pattern and can be identified from the associated unique portion of the address pattern; \nan electronic reading device including a reading sensor for optically detecting a portion of the address pattern; and \na server for identifying a specific geographical location corresponding to the detected portion of the address pattern. \n\n\n\n2. The system of claim 1, wherein the associated unique portion of the address pattern comprises a region of the address pattern at and around a position that corresponds to the specific geographical location.\n\n\n3. The system of claim 1, further comprising an electronic device, wherein the server sends information relating to the specific geographical location to the electronic device.\n\n\n4. The system of claim 3, wherein the information sent by the server comprises a route description from a current geographical location to the specific geographical location.\n\n\n5. The system of claim 4, further comprising a positioning device for determining the current geographical location.\n\n\n6. The system of claim 5, wherein the positioning device uses global positioning system (GPS) technology.\n\n\n7. The system of claim 3, wherein the specific geographical location comprises a destination location, the electronic reading device further used to optically detect an additional portion of the address pattem corresponding to an origination location.\n\n\n8. The system of claim 7, wherein the information sent by the server comprises a route description from the origination location to the destination location.\n\n\n9. The system of claim 8, wherein the information further comprises a suggested form of transport.\n\n\n10. The system of claim 8, wherein the information sent by the server comprises at least one of a distance and a direction from the origination location to the destination location.\n\n\n11. The system of claim 3, wherein the information sent by the server indentifies one facility near the specific geographical location.\n\n\n12. The system of claim 3, wherein the electronic device includes a display screen and an Internet browser for displaying the information sent by the server.\n\n\n13. The system of claim 1, wherein the electronic reading device optically detects a plurality of positions on the address pattern, plurality of positions corresponding to a selected area, the server sending information relating to facilities within the selected area.\n\n\n14. A method for retrieving position-related information, comprising the steps of:\noptically detecting a selected position on an address pattern with an electronic reading device, said address pattern comprising a pattern of dots, said pattern of dots disposed throughout a representation of a geographical area and wherein said selected position can be determined from a detected portion of the address pattern that is near the selected position; \nsending an indication of the selected position from the electronic reading device to a server; and \nidentifying a geographical location within said geographical area that corresponds to the selected position. \n\n\n\n15. The method of claim 14, further comprising the step of storing an indication of the identified geographical location.\n\n\n16. The method of claim 14, further comprising the step of authenticating a user identity based on data received from the electronic reading device.\n\n\n17. The method of claim 14, further comprising the step of generating a route description from a specific geographical location to the identified geographical location.\n\n\n18. The method of claim 17, further comprising the step of detecting a current location, wherein said specific geographical location comprises the current location.\n\n\n19. The method of claim 17, further comprising the step of selecting the specific geographical location by optically detecting an additional position on the address pattern with the electronic reading device.\n\n\n20. The method of claim 17, further comprising the step of selecting a specific form of transportation with the electronic reading device, wherein the route description is generated in accordance with the specific form of transportation.\n\n\n21. The method of claim 17, wherein the step of generating the route description includes identifying a suggested form of transportation.\n\n\n22. The method of claim 14, further comprising the step of identifying at least one facility near the identified geographical location.\n\n\n23. The method of claim 22, further comprising the step of selecting, with the electronic reading device, at least one type of facility, said at least one identified facility corresponding to the at least one type of facility.\n\n\n24. The method of claim 14, wherein the step of optically detecting a selected position involves optically detecting a plurality of selected positions and the step of identifying a geographical location comprises identifying a selected area of said geographical area corresponding to the plurality of selected positions, further comprising the step of identifying at least one feature of the identified selected area.\n\n\n25. The method of claim 14, further comprising the step of generating at least one of a distance and direction from a specific geographical location to the identified geographical location.\n\n\n26. The method of claim 14, further comprising the steps of:\ntracing a route on a map that includes the address pattern; and \ncalculating a distance between a first position along the traced route and a second position along the traced route.\n |  | 26 | Positioning applications for an electronic reading device | US06839623 | ['B1', 'B1', 'B1', 'B1', 'B1', 'B1', 'B1', 'B1', 'B1', 'B1', 'B1', 'B1', 'B1', 'B1', 'B1', 'B1', 'B1', 'B1', 'B1', 'B1', 'B1', 'B1', 'B1', 'B1', 'B1', 'B1', 'B1', 'B1', 'B1', 'B1', 'B1', 'B1', 'B1', 'B1', 'B1', 'B1', 'B2']
A | 1. A method for receiving a signal that includes canonical Huffman encoded data, the method comprising:\nperforming a 2N-deep direct-index lookup using N bits from the canonical Huffman encoded data to extract high-frequency symbols and to provide bracketing indices for low-frequency symbols; and \nperforming a binary search bounded by the bracketing indices to extract the low-frequency symbols. \n\n\n\n2. The method of claim 1, wherein, for each low frequency symbol, performing a binary search bounded by the bracketing indices includes:\nproviding a low-frequency symbol index; and \nextracting a low-frequency symbol from a symbol table associated with the low-frequency symbol index. \n\n\n\n3. The method of claim 1, wherein, for each low frequency symbol, performing a binary search bounded by the bracketing indices includes:\nretrieving L bits from the canonical Huffman encoded data to provide an L-bit compare value, wherein the L bits includes the N bits; \nidentifying a base Huffman code and a base symbol index for the L-bit compare value, a comparison index from the L-bit compare value and the base Huffman code, and a symbol index from the comparison index and the base symbol index; and \nextracting a symbol associated with the symbol index. \n\n\n\n4. The method of claim 1, wherein the canonical Huffman encoded data includes text data.\n\n\n5. The method of claim 1, wherein the canonical Huffman encoded data includes image data.\n\n\n6. The method of claim 1, wherein the canonical Huffman encoded data includes audio data.\n\n\n7. The method of claim 1, wherein the canonical Huffman encoded data includes a combination of at least two of text data, image data and audio data.\n\n\n8. The method of claim 1, wherein the canonical Huffman encoded data includes text data, image data and audio data.\n\n\n9. A computer-readable medium having computer-executable instructions for performing a method for decoding canonical Huffman encoded data, the method comprising:\nperforming a 2N-deep direct-index lookup using N bits from the encoded data; \nextracting a high frequency symbol from the encoded data based on the 2N-deep direct-index lookup; \nidentifying bracketing indices for a low-frequency symbol based on the 2N-deep direct-index lookup; and \nperforming a binary search bounded by the bracketing indices to extract the low-frequency symbol. \n\n\n\n10. The computer-readable medium of claim 9, further having a data structure for use to decode canonical Huffman encoded data, the data structure comprising:\na field representing an accelerator table for use to perform the 2N-deep direct-index lookup of the canonical Huffman encoded data; and \na field representing a binary search table for use to perform the binary search of the canonical Huffman encoded data, the binary search being bounded by the bracketing indices. \n\n\n\n11. The computer-readable medium of claim 10, further comprising a field representing a symbol table that includes symbols, wherein the field representing a binary search table includes symbol indices that are associated with the symbols in the symbol table.\n\n\n12. The computer-readable medium of claim 10, wherein:\nthe accelerator table has an accelerator table size; \nan increased value of N corresponds to an increased accelerator table size, provides more high-frequency symbols and decodes the canonical Huffman encoded data more quickly; and \na decreased value of N corresponds to a decreased accelerator table size, provides fewer high-frequency symbols and decodes the canonical Huffman encoded data less quickly. \n\n\n\n13. The computer-readable medium of claim 10claim 9, wherein the data decoded by the data structure includes one or more data types selected from the group consisting of canonical Huffman encoded text data, canonical Huffman encoded image data and canonical Huffman encoded audio data.\n\n\n14. A device, comprising:\nmeans to perform a 2N-deep direct-index lookup using N bits from canonical Huffman encoded data to extract high-frequency symbols from the canonical Huffman encoded data and to provide bracketing indices for low-frequency symbols from the canonical Huffman encoded data; and \nmeans to perform a binary search bounded by the bracketing indices to extract the low-frequency symbols from the canonical Huffman encoded data. \n\n\n\n15. The device of claim 14, wherein the device includes a navigation device, and the canonical Huffman encoded data includes navigation data.\n\n\n16. A device, comprising:\na processor; and \na memory connected to the processor, the memory including a field representing an accelerator table for use to perform a 2N-deep direct-index lookup of canonical Huffman encoded data to extract high-frequency symbols and to identify bracketing indices for low-frequency symbols, and a field representing a binary search table for use to perform a binary search of the data bounded by the bracketing indices. \n\n\n\n17. The device of claim 16, wherein:\nthe memory has a finite amount of available memory space for use to decode the canonical Huffman encoded data; \nthe accelerator table has an accelerator table size that uses a portion of the finite amount of available memory; \nan increased value of N corresponds to an increased accelerator table size, provides more high-frequency symbols and decodes the canonical Huffman encoded data more quickly; and \na decreased value of N corresponds to a decreased accelerator table size, provides fewer high-frequency symbols and decodes the canonical Huffman encoded data less quickly. \n\n\n\n18. The device of claim 16, wherein the device includes a portable electronic navigational aid device.\n\n\n19. The device of claim 16, wherein the device includes a personal digital assistant (PDA).\n\n\n20. The device of claim 16, wherein the device includes a wireless communication device.\n\n\n21. The device of claim 16, wherein the canonical Huffman encoded data includes navigation data, the device further comprising means to communicate with and retrieve the navigation data from a server.\n\n\n22. A device, comprising:\na processor; \na memory connected to the processor, the memory including a field representing an accelerator table for use to perform a 2N-deep direct-index lookup of canonical Huffman encoded data to extract high-frequency symbols and to identify bracketing indices for low-frequency symbols, and a field representing a binary search table for use to perform a binary search of the data bounded by the bracketing indices; \na speaker connected to the processor; and \na cellular antenna and a cellular transceiver operably connected to the cellular antenna and to the processor, wherein the device is adapted to receive the canonical Huffman encoded data through the cellular antenna and the cellular transceiver using cellular communication technology. \n\n\n\n23. The device of claim 22, wherein:\nthe memory has a finite amount of available memory space for use to decode canonical Huffman encoded data; \nthe accelerator table has an accelerator table size that uses a portion of the finite amount of available memory; \nan increased value of N corresponds to an increased accelerator table size, provides more high-frequency symbols and decodes the canonical Huffman encoded data more quickly; and \na decreased value of N corresponds to a decreased accelerator table size, provides fewer high-frequency symbols and decodes the canonical Huffman encoded data less quickly. \n\n\n\n24. The device of claim 22, wherein the canonical Huffman encoded data includes audio data.\n\n\n25. The device of claim 22, further comprising a display screen connected to the processor to display a decoded representation of the canonical Huffman encoded data.\n\n\n26. The device of claim 25, wherein the canonical Huffman encoded data includes at least one of text data and image data.\n\n\n27. The device of claim 22, wherein the canonical Huffman encoded data includes any combination of at least one of audio data, text data and image data.\n\n\n28. The device of claim 22, wherein the canonical Huffman encoded data includes navigation data.\n\n\n29. The device of claim 22, further comprising a Global Positioning System (GPS) antenna and a GPS receiver operably connected to the GPS antenna and the processor, wherein the device is adapted to receive GPS satellite signals through the GPS antenna and GPS receiver and calculate a position of the device, wherein the canonical Huffman encoded data includes navigation data.\n\n\n30. The device of claim 22, wherein the device is adapted to receive an audio signal through the cellular antenna using cellular communication technology, and to provide a signal representative of the audio signal to the speaker.\n\n\n31. A personal digital assistant (PDA), comprising:\na processor; \na memory connected to the processor, the memory including a field representing an accelerator table for use to perform a 2N-deep direct-index lookup of canonical Huffman encoded data to extract high-frequency symbols and to identify bracketing indices for low-frequency symbols, and a field representing a binary search table for use to perform a binary search of the data bounded by the bracketing indices; and \na display screen connected to the processor to display a decoded representation of the canonical Huffman encoded data. \n\n\n\n32. The PDA of claim 31, wherein:\nthe memory has a finite amount of available memory space for use to decode canonical Huffman encoded data; \nthe accelerator table has an accelerator table size that uses a portion of the finite amount of available memory; \nan increased value of N corresponds to an increased accelerator table size, provides more high-frequency symbols and decodes the canonical Huffman encoded data more quickly; and \na decreased value of N corresponds to a decreased accelerator table size, provides fewer high-frequency symbols and decodes the canonical Huffman encoded data less quickly. \n\n\n\n33. The PDA of claim 31, further comprising a cartridge bay connected to the processor, the cartridge bay to receive a map data cartridge that includes canonical Huffman encoded navigation data.\n\n\n34. The PDA of claim 31, further comprising a cellular antenna and a cellular transceiver operably connected to the cellular antenna and to the processor, wherein the PDA is adapted to receive the canonical Huffman encoded data through the cellular antenna and the cellular transceiver using cellular communication technology.\n\n\n35. The PDA of claim 34, wherein the canonical Huffman encoded data includes navigation data.\n\n\n36. The PDA of claim 31, further comprising a Global Positioning System (GPS) antenna and a GPS receiver operably connected to the GPS antenna and the processor, wherein the PDA is adapted to receive GPS satellite signals through the GPS antenna and GPS receiver and calculate a position of the GPS receiver, and wherein the canonical Huffman encoded data includes navigation data. |  | 36 | System and method for compressing data | US06839624 | ['B1', 'B1', 'B1', 'B1', 'B1', 'B1', 'B2', 'B2', 'B1', 'B1', 'A1']
N | 1. An apparatus for automatically reducing noise from a work machine, comprising:\na location determining device for determining the location of the work machine within a work site; \na memory device for storing desired noise levels for each location within the work site; and \na control unit for (i) determining the location of the work machine from the location determining device, (ii) reading the desired noise level for the location from the memory device, (iii) placing the work machine in a normal mode of operation if the desired noise level exceeds a threshold noise level, and (iv) placing the work machine in a reduced noise mode of operation if the desired noise level falls below the threshold noise level. \n\n\n\n2. The apparatus of claim 1, wherein the location determining device is a global positioning system.\n\n\n3. The apparatus of claim 1, further comprising an engine which powers the work machine, wherein:\nthe engine is limited to a first speed in the normal mode of operation, \nthe engine is limited to a second speed in the reduced noise mode of operation, and \nthe second speed is less than the first speed. \n\n\n\n4. The apparatus of claim 1, further comprising:\nan engine driving a transmission input shaft; and \na transmission which selects a gear ratio, or ratio of the speed of an output shaft of the transmission to the speed of the input shaft of the transmission, wherein: \na first shift point between a first gear ratio and a second gear ratio is determined for the normal mode of operation, \na second shift point between a first gear ratio and a second gear ratio is determined for the reduced noise mode of operation, and \nthe second shift point occurs at a lower engine speed than the first shift point. \n\n\n\n5. The apparatus of claim 1, wherein the desired noise level for each location within the work site varies with the time of day.\n\n\n6. The apparatus of claim 5, wherein the desired noise level at night is less than the desired noise level during the day.\n\n\n7. The apparatus of claim 1, wherein sound level meters are used to determine the desired sound level for each location.\n\n\n8. The apparatus of claim 1, further comprising a central control center which transmits the desired noise level for each location to the memory device.\n\n\n9. A method for automatically reducing noise from a work machine having a location determining device for determining the location of the work machine within a work site, a memory device for storing desired noise levels for each location within the work site, and a control unit, comprising the steps of:\ndetermining the location of the work machine from the location determining device; \nreading the desired noise level for the location from the memory device; \nplacing the work machine in a normal mode of operation if the desired noise level exceeds a threshold noise level; and \nplacing the work machine in a reduced noise mode of operation if the desired noise level falls below the threshold noise level. \n\n\n\n10. The method of claim 9, further comprising the step of providing a global positioning system as the location determining device.\n\n\n11. The method of claim 9, the work machine further having an engine which provides power, further comprising the steps of:\nlimiting the engine to a first speed in the normal mode of operation; and \nlimiting the engine to a second speed in the reduced noise mode of operation where the second speed is less than the first speed. \n\n\n\n12. The method of claim 9, the work machine further having an engine driving an input shaft to a transmission which selects a number of gear ratios between the input shaft and an output shaft of the transmission, further comprising the steps of:\ndetermining a first shift point between a first gear range and a second gear range for the normal mode of operation; and \ndetermining a second shift point between a first gear range and a second gear range for the reduced noise mode of operation where the second shift point occurs at a lower engine speed than the first shift point. \n\n\n\n13. The method of claim 9, further comprising the step of varying the desired noise levels for each location within the work site with the time of day.\n\n\n14. The method of claim 13, further comprising the step of reducing the desired noise level at night.\n\n\n15. The method of claim 9, further comprising the steps of:\nproviding sound level meters at each location; and \ndetermining the desired sound level for each location with the sound level meter. \n\n\n\n16. The method of claim 9, further comprising the step of transmitting the desired noise level for each location from a central control center to the memory device. |  | 16 | Apparatus and method for reducing work machine noise based on location | US06839625 | ['B2', 'A1', 'A1', 'A1', 'A1', 'A1']
A | 1. A navigation apparatus comprising:\npositional information acquiring means for acquiring positional information of a portable terminal apparatus; \nacceleration detecting means for detecting acceleration produced in connection with movement of said portable terminal apparatus; \nwalking pattern acquiring means for acquiring a walking pattern of a user from acceleration data detected by said acceleration detecting means; \ntemporal information acquiring means for acquiring temporal information; \ncourse data storage means for storing thereinto as course data the positional information of the portable terminal apparatus, the walking pattern of said user, and a present time instant; \nwalking pace monitoring means for reading said course data from the course data storage means when the user walks along a course whose data has been stored in said course data storage means, and for monitoring both a present walking pace of the user and a past walking pace of said user when said user walked along said course in the past based upon the temporal information which is contained in said read course data; and \nproviding means for providing a message related to the present walking pace to said user in response to a monitoring result of said walking pace monitoring means. \n\n\n\n2. The navigation apparatus as claimed in claim 1 wherein said walking pattern acquiring means comprises:\npeak point extracting means for extracting a plurality of peak points from the acceleration data outputted by said acceleration detecting means; \npeak interval calculating means for calculating a peak interval based upon a time period between said plural peak points extracted by said peak point extracting means; and \npeak acceleration calculating means for calculating peak acceleration based upon an amplitude between said plural peak points extracted by said peak point extracting means. \n\n\n\n3. The navigation apparatus as claimed in claim 1 wherein said walking pattern acquiring means comprises:\npeak point extracting means for extracting a plurality of peak points from the acceleration data outputted by said acceleration detecting means; \npeak interval calculating means for calculating a peak interval based upon an average value of time periods between said plural peak points extracted by said peak point extracting means; and \npeak acceleration calculating means for calculating peak acceleration based upon an average value of amplitudes between said plural peak points extracted by said peak point extracting means. \n\n\n\n4. The navigation apparatus as claimed in claim 1 wherein said walking pace monitoring means comprises:\nwalking time comparing means for comparing a walking time defined up to a present position, which has been acquired by said temporal information acquiring means, with a walking time defined up to the present position, which has been stored in said course data storage means. \n\n\n\n5. A navigation apparatus comprising:\npositional information acquiring means for acquiring positional information of a portable terminal apparatus; \nacceleration detecting means for detecting acceleration produced in connection with movement of said portable terminal apparatus; \ncourse data forming means for forming course data about a course along which a user walks based upon both the positional information detected by said positional information detecting means and said acceleration detected by said acceleration detecting means; \ncourse data storage means for storing thereinto the course data formed by said course data forming means; \npast-walking-position-trail-data forming means for forming past-walking-position-trail data when the user walked along said course in the past based upon the course data stored in said course data storage means; \npresent-walking-position-trail-data forming means for forming present-walking-position-trail data when the user walks along said course at a present time based upon said course data formed by said course data forming means; \nwalking trail monitoring means for identifying said present-walking-position-trail data formed by said present-walking-position-trail-data forming means with respect to said past-walking-position-trail data formed by said past-walking-position-trail-data forming means in order to monitor as to whether said user deviates from a past walking trail; and \nproviding means for providing a message that said user deviates from said course with respect to the user when said walking trail monitoring means judges that said user deviates from said past walking trail, and for providing a route for returning back to said course with respect to said user. \n\n\n\n6. The navigation apparatus as claimed in claim 5 wherein:\nsaid past-walking-position-trail-data forming means graphically represents a relationship between latitude and longitude based upon the course data about the course along which the user walked in the past, stored in said course data storage means; \nsaid present-walking-trail-data forming means graphically represents a relationship between latitude and longitude based upon the course data about the course along which the user walks at the present time, formed by said course data forming means; and \nsaid walking trail monitoring means executes a matching process operation as to said latitude/longitude relationship graphically formed by said past-walking-position-trail-data forming means with respect to said latitude/longitude relationship graphically formed by said present-walking-position-trail-data forming means. \n\n\n\n7. A navigation apparatus comprising:\ncomparing means for comparing a target time required for a user of said navigation apparatus to walk along a course with a past time required by said user to walk along said course in the past; and \nadjusting means for notifying the user to adjust his/her walking speed in said course such that said target time of the user is made coincident with the past time required by the user when said comparing means judges that there is a difference between said target time and said past time required by the user. \n\n\n\n8. The navigation apparatus as claimed in claim 7, further comprising:\npreviously-stored map information; and \na walking pattern database into which walking speeds of the user under respective walking environments have been registered as walking patterns; \nwherein said comparing means comprises: \ndividing means for dividing a designated course into a plurality of sections corresponding to walking environments based upon said previously-stored map information; \nextracting means for extracting the walking speeds of the user in respective sections of said designated course obtained from said dividing means, from said walking pattern database; \nfirst calculating means for calculating distances of said respective sections based upon said map information, and for calculating a time required for said user to move over the respective sections based upon the distances of the respective sections and the walking speeds of the user for the respective sections extracted by said extracting means; and \nsecond calculating means for summing said times required for the respective sections calculated by said first calculating means so as to calculate a time required for said user to move over said designated course; \nwherein said comparing means compares said time calculated by said second calculating means with said target time. \n\n\n\n\n9. The navigation apparatus as claimed in claim 7, further comprising:\npreviously-stored map information; and \na walking pattern database into which walking speeds of the user under respective walking environments have been registered as walking patterns; \nwherein said adjusting means comprises: \ndividing means for dividing a designated course into a plurality of sections corresponding to the walking environments based upon said previously-stored map information; \nfirst calculating means for extracting the walking speeds of the user in respective sections of said designated course obtained from said dividing means, from said walking pattern database, for calculating distances of said respective sections based upon said map information, and for calculating a time required for said user to move over the respective sections based upon the distances of the respective sections and the extracted walking speeds of the user for the respective sections; \nsecond calculating means for calculating a difference time between a total value of the required times for the respective sections, calculated by said first calculating means, and said target time; and \nthird calculating means for calculating a total value of the required times under the same walking environment from the time required for the user to move over the respective sections calculated by said first calculating means; \nwherein said adjusting means adjusts the walking speed of the user for said designated course based upon the calculated results of said first calculating means, said second calculating means, and said third calculating means such that said target time of said user is made coincident with said past time required by the user. \n\n\n\n\n10. A navigation method comprising:\nacquiring positional information of a portable terminal apparatus; \ndetecting acceleration produced in connection with movement of said portable terminal apparatus; \nacquiring a walking pattern of a user from detected acceleration data; \nacquiring temporal information; \nstoring as course data the positional information of the portable terminal apparatus, the walking pattern of said user, and a present time instant; \nreading said stored course data when the user walks along a course whose data has been stored, and then monitoring both a present walking pace of the user and a past walking pace of the user when said user walked along said course in the past based upon the temporal information which is contained in said read course data; and \nproviding a message related to the present walking pace to said user in response to a monitoring result of said walking pace monitoring step. \n\n\n\n11. A navigation method comprising:\nacquiring positional information of a portable terminal apparatus; \ndetecting acceleration produced in connection with movement of said portable terminal apparatus; \nforming course data about a course along which said user walks based upon both the acquired positional information and said detected acceleration; \nstoring the formed course data; \nforming past-walking-position-trail data when the user walked along said course in the past based upon the stored course data; \nforming present-walking-position-trail data when the user walks along said course at a present time based upon said formed course data; \nidentifying said present-walking-position-trail data with respect to said past-walking-position-trail data in order to monitor whether said user deviates from a past walking trail; and \nproviding a message that said user deviates from said course with respect to the user when it is judged that said user deviates from said past walking trail, and then providing a route for returning back to said course with respect to said user. \n\n\n\n12. A navigation method comprising:\ncomparing a target time required for a user to walk along a course with a past time required by said user to walk along said course in the past; and \nnotifying the user to adjust his/her walking speed in said course such that said target time of the user is made coincident with the past time required by the user when it is judged that there is a difference between said target time and said past time required by the user. \n\n\n\n13. A navigation program executable by a computer installed in a navigation apparatus wherein said navigation program causes said computer to execute:\na positional information acquiring function for acquiring positional information of a portable terminal apparatus; \nan acceleration detecting function for detecting acceleration produced in connection with movement of said portable terminal apparatus; \na walking pattern acquiring function for acquiring a walking pattern of a user from acceleration data detected by said acceleration detecting function; \na temporal information acquiring function for acquiring temporal information; \na course data storage function for storing thereinto as course data the positional information of the portable terminal apparatus, the walking pattern of said user, and a present time instant; \na walking pace monitoring function for reading said course data from the course data storage function when the user walks along a course whose data has been stored in said course data storage function, and then for monitoring both a present walking pace of the user and a past walking pace of the user when said user walked along said course in the past based upon the temporal information which is contained in said read course data; and \na notification function for providing a message related to the present walking pace to said user in response to a monitoring result of said walking pace monitoring function. \n\n\n\n14. A navigation program executable by a computer installed in a navigation apparatus wherein said navigation program causes said computer to execute:\na positional information acquiring function for acquiring positional information of a portable terminal apparatus; \nan acceleration detecting function for detecting acceleration produced in connection with movement of said portable terminal apparatus; \na course data forming function for forming course data about a course along which a user walks based upon both the acquired positional information and said detected acceleration; \na course data storing function for storing the formed course data; \na past-walking-position-trail-data forming function for forming past-walking-position-trail data when the user walked along said course in the past based upon the stored course data; \na present-walking-position-trail-data forming function for forming present-waling-position-trail data when the user walks along said course at a present time based upon said formed course data; \na walking trail monitoring function for identifying said present-walking-position-trail data with respect to said past-walking-position-trail data in order to monitor whether said user deviates from a past walking trail; and \na notification function for providing a message that said user deviates from said course with respect to the user when it is judged that said user deviates from said past walking trail, and then for providing a route for returning back to said course with respect to said user. \n\n\n\n15. A navigation program executable by a computer installed in a navigation apparatus wherein said navigation program causes said computer to execute:\na comparing function for comparing a target time required for a user to walk along a course with a past time required by said user to walk along said course in the past; and \nan adjusting function for notifying the user to adjust his/her walking speed in said course such that said target time of the user is made coincident with the past time required by the user when it is judged that there is a difference between said target time of the user and said past time required by the user.\n |  | 15 | Navigation method/apparatus capable of registering detailed navigation course information, and navigation program | US06839626 | ['B2', 'B1', 'B1', 'A1']
N | 1. Mobile route monitoring unit comprising:\na data memory configured to store route data with tolerance data; \na position sensor configured to indicate a position of the mobile route-monitoring unit; \na processor configured to indicate possible route deviations between a route defined by the route data and a current position of the route monitoring unit; and \na transmitter, which in an event of a route deviation, is configured to send a message to a control unit; \nwherein the route data represents the route in a form of coordinates and assigned route vectors, and the tolerance data exists as authorized deviation values in a vertical direction of a next route vector, whereby a length of the route vectors and the authorized deviation values for all route vectors can be selected depending on the route and can be adjusted to the route. \n\n\n\n2. Mobile route monitoring unit according to claim 1, wherein the transmitter communicates by a GSM network voice channel.\n\n\n3. Mobile route monitoring unit according to claim 1, further comprising a data reception device to receive preset route data.\n\n\n4. Mobile route monitoring unit according to claim 3, wherein the data reception device includes a reader configured to read data from a changeable storage medium.\n\n\n5. Mobile route monitoring unit according to claim 3, wherein the data reception device includes a receiver configured to communicate by a voice channel of a GSM network.\n\n\n6. Mobile route monitoring unit according to claim 1, further comprising an input to receive preset route data.\n\n\n7. Mobile route monitoring unit according to claim 1, wherein the position sensor includes a GPS receiver.\n\n\n8. Mobile route monitoring unit according to claim 1, wherein the stored route data can be changed at any time.\n\n\n9. Route monitoring system, comprising:\na mobile route monitoring unit comprising: \na data memory configured to store route data with tolerance data; \na position sensor configured to indicate a position of the mobile route-monitoring unit; \na processor configured to indicate possible route deviations between a route defined by the route data and a current position of the route monitoring unit; and \na transmitter, which in an event of a route deviation, is configured to send a message to a control unit; \n\nwherein the route data represents the route in a form of coordinates and assigned route vectors, and the tolerance data exists as authorized deviation values in a vertical direction of a next route vector, whereby a length of the route vectors and the authorized deviation values for all route vectors can be selected depending on the route and can be adjusted to the route; \nwherein the route monitoring system comprises a device to process the route data. \n\n\n\n10. Route monitoring system comprising:\na mobile route-monitoring unit comprising: \na data memory configured to store route data with tolerance data; \na position sensor configured to indicate a position of the mobile route-monitoring unit; \na processor configured to indicate possible route deviations between a route defined by the route data and a current position of the route monitoring unit; and \na transmitter, which in an event of a route deviation, is configured to send a message to a control unit; \nwherein the route data represents the route in a form of coordinates and assigned route vectors, and the tolerance data exists as authorized deviation values in a vertical direction of a next route vector, whereby a length of the route vectors and the authorized deviation values for all route vectors can be selected depending on the route and can be adjusted to the route; \n\nwherein the route monitoring system comprises a receiver assigned to the transmitter.\n |  | 10 | Mobile route monitoring unit | US06839627 | ['B1']
A | 1. A display method for a navigation system for guiding a user to a destination, comprising the following steps of:\ndetermining a route to the destination; \nspecifying a search area by selecting a distance range on the route from a user position and by defining a radius of a region circle; \ncreating a plurality of region circles consecutively on the route; \nretrieving points of interest (POIs) within the search area; \ncalculating a modified distance of each POI based on distances from two (first and second) reference points on the route in two consecutive region circles to the POI and distances from the user position to the two centers; and \nlisting the POIs in the order of modified distance calculated by the above process. \n\n\n\n2. A display method as defined in claim 1, further comprising a step of repeating the steps of retrieving POIs within the search area and calculating the modified distance of each POI to determine the order of listing the POIs.\n\n\n3. A display method as defined in claim 1, wherein said step of calculating the modified distance of each POI is conducted by:\n\n\nD1=[(Qk-1+d11)+(Qk+d12)]/2 \n\n\nwhere D1 is a modified distance of a particular POI, d11, is a distance between the first reference point and the POI, d12 is a distance between the second reference point and the POI, Qk-1 is a distance between the user position and the first reference point, and Qk is a distance between the user position and the second reference point.\n\n\n4. A display method as defined in claim 3, wherein said first reference point is a center of one of the two consecutive region circles and the second reference point is a center of another region circle.\n\n\n5. A display method as defined in claim 4, wherein said step of calculating the modified distance of each POI includes a step of prioritizing a POI whose distance d11 from the first center is shorter than that of the other POIs for determining the order of listing the POIs when modified distances of two or more POIs in the consecutive two region circles are identical to one another.\n\n\n6. A display method as defined in claim 1, wherein said radius of said region circle is smaller when said route to the destination is a local street than that when the route is a freeway.\n\n\n7. A display method as defined in claim 6, wherein said radius of said region circle defines a width of said search area, thereby limiting a distance in a transversal direction of the route.\n\n\n8. A display method as defined in claim 1, wherein said step of specifying the search area includes a step of selecting an initial search range out of a plurality of distance ranges.\n\n\n9. A display method as defined in claim 4, wherein said step of creating the plurality of region circles includes a step of defining a center of a region circle at a position on the route at which a circumference of an immediately prior region circle intersects.\n\n\n10. A display method as defined in claim 1, wherein said step of retrieving POIs includes a step of displaying a number of POIs in each distance range and a step of selecting a distance range to display detailed information on the POIs in the selected distance range.\n\n\n11. A display method as defined in claim 10, wherein said step of retrieving POIs includes a step of stopping the retrieval of POIs when the user position is away from the route to the destination by more than a predetermined distance.\n\n\n12. A display method as defined in claim 10, wherein said step of displaying the number of POIs in each distance range includes a step of displaying the distance range of the POIs with a minus sign when the user position has passed a point in the distance range along the route.\n\n\n13. A display method as defined in claim 1, wherein said step of retrieving POIs includes a step of displaying a list of categories to select one of the categories of POIs to be retrieved within the search area.\n\n\n14. A display apparatus for a navigation system for guiding a user to a destination, comprising:\nmeans for determining a route to the destination; \nmeans for specifying a search area by selecting a distance range on the route from a user position and by defining a radius of a region circle; \nmeans for creating a plurality of region circles consecutively on the route; \nmeans for retrieving points of interest (POIs) within the search area; \nmeans for calculating a modified distance of each POI based on distances from two (first and second) reference points on the route in two consecutive region circles to the POI and distances from the user position to the two centers; and \nmeans for listing the POIs in the order of modified distance calculated by the above process. \n\n\n\n15. A display apparatus as defined in claim 14, further comprising means for repeating the processes of retrieving POIs within the search area and calculating the modified distance of each POI to determine the order of listing the POIs.\n\n\n16. A display apparatus as defined in claim 14, wherein said means for calculating the modified distance of each POI conducts calculation by:\n\n\nD1=[(Qk-1+d11)+(Qk+d12)]/2 \n\n\nwhere D1 is a modified distance of a particular POI, d11, is a distance between the first reference point and the POI, d12 is a distance between the second reference point and the POI, Qk-1 is a distance between the user position and the first reference point, and Qk is a distance between the user position and the second reference point.\n\n\n17. A display apparatus as defined in claim 16, wherein said first reference point is a center of one of the two consecutive region circles and the second reference point is a center of another region circle.\n\n\n18. A display apparatus as defined in claim 17, wherein said means for calculating the modified distance of each POI includes means for prioritizing a POI whose distance d11, from the first center is shorter than that of the other POIs for determining the order of listing the POIs when modified distances of two or more POIs in the consecutive two region circles are identical to one another.\n\n\n19. A display apparatus as defined in claim 14, wherein said radius of said region circle is smaller when said route to the destination is a local street than that when the route is a freeway.\n\n\n20. A display apparatus as defined in claim 19, wherein said radius of said region circle defines a width of said search area, thereby limiting a distance in a transversal direction of the route.\n\n\n21. A display apparatus as defined in claim 14, wherein said means for specifying the search area includes means for selecting an initial search range out of a plurality of distance ranges.\n\n\n22. A display apparatus as defined in claim 16, wherein said means for creating the plurality of region circles includes means for defining a center of a region circle at a position on the route at which a circumference of an immediately prior region circle intersects.\n\n\n23. A display apparatus as defined in claim 14, wherein said means for retrieving POIs includes means for displaying a number of POIs in each distance range and means for selecting a distance range to display detailed information on the POIs in the selected distance range.\n\n\n24. A display apparatus as defined in claim 23, wherein said step of retrieving POIs includes a step of stopping the retrieval of POIs when the user position is away from the route to the destination by more than a predetermined distance.\n\n\n25. A display apparatus as defined in claim 23, wherein said step of displaying the number of POIs in each distance range includes a step of displaying the distance range of the PoIs with a minus sign when the user position has passed a point in the distance range along the route.\n\n\n26. A display apparatus as defined in claim 14, wherein said means for retrieving POIs includes means for displaying a list of categories to select one of the categories of POIs to be retrieved within the search area. |  | 26 | Display method and apparatus for arranging order of listing points of interest for navigation system | US06839628 | ['B1', 'B1', 'B1', 'B1', 'B2']
N | 1. A program product comprising:\na computer readable medium; and \nprogram instructions stored on said medium accessibly to an information handling system and effective when executing to: \naid a user to navigate a route through a facility having a plurality of selected locations by: \nstoring an interactive route from a first selected location to a second selected location within said facility; \nstoring polling data of at least one label for item information associated with said label, \nanalyzing interactive route information and polling data at a predetermined time and communicating assistive information to said user in response to interactive route and polling data.\n |  | 1 | Method and system for the visually impaired to navigate a route through a facility | US06839629 | ['B2', 'B1', 'B1', 'B2', 'A1']
A | 1. A navigation system for guiding a user from a starting point to a destination point, said navigation system comprising:\na main device to be fixed to a vehicle; and \na sub-device operable to communicate with said main device, said sub-device being portable by the user, wherein \nsaid main device comprises: \na receiving unit for receiving at least information about the destination point; \na first generating unit for generating vehicle guide image data for the vehicle representing a guide image for guiding the vehicle; \na first displaying unit for displaying the guide image represented by the vehicle guide image data generated by said first generating unit; \nan input unit for generating, in response to an operation by the user, a signal indicative of timing when the user gets off the vehicle; \na determining unit for determining whether the user gets off the vehicle, said determining unit determining that the user gets off the vehicle when the signal is received; and \na generating/transferring unit for generating, when said determining unit determines that the user gets off the vehicle, navigation data including at least the destination point received by said receiving unit, and transferring the navigation data to said sub-device, and \n\nsaid sub-device comprises: \na second generating unit for generating guide image data for outside of the vehicle representing a guide image for guiding the user traveling outside of the vehicle based on the navigation data transferred from said generating/transferring unit; and \na second display unit for displaying the guide image represented by the guide image data for outside of the vehicle generated by said second generating unit. \n\n\n\n\n2. The navigation system according to claim 1, wherein\nsaid main device further comprises a calculating unit for calculating a current position of the vehicle, \nsaid generating/transferring unit generates the navigation data further including, as a vehicle position, the current position of the vehicle calculated by said calculating unit when said determining unit determines that the user gets off the vehicle, and transfers the navigation data to said sub-device, \nsaid sub-device further comprises a route searching unit for deriving an optimal route from the vehicle position to the destination point based on the navigation data transferred from said generating/transferring unit, and \nsaid second generating unit further generates guide image data for outside of the vehicle by using the optimal route derived by said route searching unit. \n\n\n\n3. A navigation system according to claim 2, wherein\nsaid route searching unit further derives an optimal route from the destination point to the vehicle position. \n\n\n\n4. A navigation system for guiding a user from a starting point to a destination point, said navigation system comprising:\na main device to be fixed to a vehicle; and \na sub-device operable to communicate with said main device, said sub-device being portable by the user, wherein \nsaid main device comprises: \na receiving unit for receiving at least information about the destination point; \na first generating unit for generating vehicle guide image data for the vehicle representing a guide image for guiding the vehicle; \na first displaying unit for displaying the guide image represented by the vehicle guide image data generated by said first generating unit; \na generating/transferring unit for generating, when a determining unit determines that the user gets off the vehicle, navigation data including at least the destination point received by said receiving unit, and transferring the navigation data to said sub-device; \na storage unit for storing possible place data including a possible place as the destination point and an intermediate point through which the user goes to reach the destination point; \nan extracting unit for extracting, from the possible place data stored in said storage unit, the intermediate point related to the destination point received by said receiving unit; \na calculating unit for calculating a current position of the vehicle; and \nsaid determining unit for determining whether the user gets off the vehicle, said determining unit determining that the user gets off the vehicle when the current position calculated by said calculating unit coincides with the intermediate point extracted by said extracting unit, and \n\nsaid sub-device comprises: \na second generating unit for generating guide image data for outside of the vehicle representing a guide image for guiding the user traveling outside of the vehicle based on the navigation data transferred from said generating/transferring unit; and \na second display unit for displaying the guide image represented by the guide image data for outside of the vehicle generated by said second generating unit. \n\n\n\n\n5. The navigation system according to claim 4, wherein\nsaid storage unit further stores cartographic data representing a map that depicts an optimal route from the intermediate point to the destination point included in the possible place data, \nsaid generating/transferring unit generates the navigation data further including the cartographic data stored in said storage unit when said determining unit determines that the user gets off the vehicle, and transfers the navigation data to said sub-device, and \nsaid second generating unit generates the guide image data for outside of the vehicle based on the cartographic data included in the navigation data transferred from said generating/transferring unit. \n\n\n\n\n6. A navigation system for guiding a user from a starting point to a destination point, said navigation system comprising:\na main device to be fixed to a vehicle; and \na sub-device operable to communicate with said main device, said sub-device being portable by the user, wherein \nsaid main device comprises: \na calculating unit for calculating a current position of the vehicle; \na receiving unit for receiving at least information about the destination point and an intermediate point through which the user goes to reach the destination point; \na first generating unit for generating vehicle guide image data for the vehicle representing a guide image for guiding the vehicle; \na first displaying unit for displaying the guide image represented by the vehicle guide image data generated by said first generating unit; \na determining unit for determining whether the user gets off the vehicle, said determining unit determining that the user gets off the vehicle when the current position calculated by said calculating unit coincides with the intermediate point received by said receiving unit; and \na generating/transferring unit for generating, when said determining unit determines that the user gets off the vehicle, navigation data including at least the destination point received by said receiving unit, and transferring the navigation data to said sub-device, and \n\nsaid sub-device comprises: \na second generating unit for generating guide image data for outside of the vehicle representing a guide image for guiding the user traveling outside of the vehicle based on the navigation data transferred from said generating/transferring unit; and \na second display unit for displaying the guide image represented by the guide image data for outside of the vehicle generated by said second generating unit. \n\n\n\n\n7. The navigation system according to claim 6, wherein\nwhen said determining unit determines that the user gets off the vehicle, said generating/transferring unit generates the navigation data that further includes, as a vehicle position, the current position calculated by said calculating unit, and transfers the navigation data to said sub-device, \nsaid sub-device further includes a route searching unit for deriving an optimal route from the vehicle position to the destination point based on the navigation data transferred from said generating/transferring unit, and \nsaid second generating unit generates the guide image data for outside of the vehicle by using the optimal route derived by said route searching unit. \n\n\n\n8. The navigation system according to claim 2, wherein\nsaid sub-device further includes: \na calculating unit for calculating a current position of the user who travels outside of the vehicle; and \na non-volatile storage unit for storing, as travel data, one or more of the current positions calculated by said calculating unit while the user traveling outside of the vehicle is guided to the destination point, and \n\nwhen the travel data is stored in said non-volatile storage unit, said second generating unit generates the guide image data for outside of the vehicle by using the travel data stored in said non-volatile storage unit. \n\n\n\n9. A method for use in a navigation system for guiding a user from a starting point to a destination point, the navigation system including a main device to be fixed to a vehicle and a sub-device capable of communicating with the main device, the sub-device being portable by a user, said method comprising:\na receiving operation of receiving at least information about the destination point; \na first generating operation of generating vehicle guide image data representing a guide image for guiding the vehicle; \na first transmitting operation of transmitting the vehicle guide image data generated in said first generating operation to a first display unit included in the main device for displaying the guide image represented by the vehicle guide image data; \na signal generating operation of generating, in response to an operation by the user, a signal indicative of timing when the user gets off the vehicle; \na determining operation of determining whether the user gets off the vehicle, said determining operation determining that the user gets off the vehicle when the signal from said signal generating operation is received; \na generating/transferring operation of generating, when determined in said determining operation that the user gets off the vehicle, navigation data at least including the destination point received in said receiving operation, and transferring the navigation data to the sub-device; \na second generating operation of generating guide image data for outside of the vehicle that represents a guide image for guiding the user traveling outside of the vehicle to the destination point based on the navigation data transferred from the main device; and \na second transmitting operation of transmitting the guide image data for outside of the vehicle generated in said second generating operation to a second display unit included in the sub-device for displaying the guide image represented by the guide image data for outside of the vehicle, wherein \nsaid receiving operation, said first generating operation, said first transmitting operation, said signal generating operation, said determining operation, and said generating/transferring operation are executed by the main device, and said second generating operation and said second transmitting operation are executed by the sub-device. \n\n\n\n10. The method according to claim 9, further comprising:\na calculating operation, executed by the main device, of calculating a current position of the vehicle; and \na route searching operation, executed by the sub-device, of deriving an optimal route from the vehicle position to the destination point based on the navigation data transmitted from the main device, wherein \nin said generating/transferring operation, when it is determined in said determining operation that the user gets off the vehicle, generating and transferring the navigation data further including the current position calculated in said calculating operation as a vehicle position to the sub-device, and \nin said second generating operation, by using the optimal route derived in said route searching operation, the guide image data for outside of the vehicle is generated. \n\n\n\n11. A method for use in a navigation system for guiding a user from a starting point to a destination point, the navigation system including a main device to be fixed to a vehicle and a sub-device capable of communicating with the main device, the sub-device being portable by a user, said method comprising:\na receiving operation of receiving at least information about the destination point; \na first generating operation of generating vehicle guide image data representing a guide image for guiding the vehicle; \na first transmitting operation of transmitting the vehicle guide image data generated in said first generating operation to a first display unit included in the main device for displaying the guide image represented by the vehicle guide image data; \na storing operation for storing possible place data including a possible place as the destination point and an intermediate point through which the user goes to reach the destination point; \nan extracting operation for extracting, from the possible place data, the intermediate point related to the destination point received in said receiving operation; and \na calculating operation for calculating a current position of the vehicle; \na determining operation of determining whether the user gets off the vehicle, said determining operation determining that the user gets off the vehicle when the current position calculated in said calculating operation coincides with the intermediate point extracted in said extracting operation; \na generating/transferring operation of generating, when determined in said determining operation that the user gets off the vehicle, navigation data at least including the destination point received in said receiving operation, and transferring the navigation data to the sub-device; \na second generating operation of generating guide image data for outside of the vehicle that represents a guide image for guiding the user traveling outside of the vehicle to the destination point based on the navigation data transferred from the main device; and \na second transmitting operation of transmitting the guide image data for outside of the vehicle generated in said second generating operation to a second display unit included in the sub-device for displaying the guide image represented by the guide image data for outside of the vehicle, wherein \nsaid receiving operation, said first generating operation, said first transmitting operation, said storing operation, said extracting operation, said calculating operation, said determining operation, and said generating/transferring operation are executed by the main device, and said second generating operation and said second transmitting operation are executed by the sub-device. \n\n\n\n12. The method according to claim 11, wherein\nsaid storing operation further comprises storing cartographic data representing a map that depicts an optimal route from the intermediate point to the destination point included in the possible place data, \nin said generating/transferring operation, when it is determined in said determining operation that the user gets off the vehicle, generating and transferring the navigation data further including the cartographic data to the sub-device, and \nin said second generating operation, generating guide image data for outside of the vehicle based on the cartographic data included in the navigation data transferred from the main device. \n\n\n\n13. A method for use in a navigation system for guiding a user from a starting point to a destination point, the navigation system including a main device to be fixed to a vehicle and a sub-device capable of communicating with the main device, the sub-device being portable by a user, said method comprising:\na calculating operation of calculating a current position of the vehicle; \na receiving operation of receiving at least information about the destination point and an intermediate point through which the user goes to reach the destination point; \na first generating operation of generating vehicle guide image data representing a guide image for guiding the vehicle; \na first transmitting operation of transmitting the vehicle guide image data generated in said first generating operation to a first display unit included in the main device for displaying the guide image represented by the vehicle guide image data; \na determining operation of determining whether the user gets off the vehicle, said determining operation determining that the user gets off the vehicle when the current position calculated in said calculating operation coincides with the intermediate point received in said receiving operation; \na generating/transferring operation of generating, when determined in said determining operation that the user gets off the vehicle, navigation data at least including the destination point received in said receiving operation, and transferring the navigation data to the sub-device; \na second generating operation of generating guide image data for outside of the vehicle that represents a guide image for guiding the user traveling outside of the vehicle to the destination point based on the navigation data transferred from the main device; and \na second transmitting operation of transmitting the guide image data for outside of the vehicle generated in said second generating operation to a second display unit included in the sub-device for displaying the guide image represented by the guide image data for outside of the vehicle, wherein \nsaid calculating operation, said receiving operation, said first generating operation, said first transmitting operation, said determining operation, and said generating/transferring operation are executed by the main device, and said second generating operation and said second transmitting operation are executed by the sub-device. \n\n\n\n14. The method according to claim 13, further comprising a route searching operation of deriving an optimal route from the vehicle position to the destination point based on the navigation data transferred from the main device, wherein\nin said generating/transferring operation, when it is determined in said determining operation that the user gets off the vehicle, generating and transferring the navigation data further including the current position calculated in said calculating operation as a vehicle position to the sub-device, and \nin said second generating operation, by using the optimal route derived in said route searching operation, generating the guide image data for outside of the vehicle. \n\n\n\n15. A computer program for guiding the user from a starting point to a destination point used in a computer readable medium in a navigation system comprising a main device to be fixed to a vehicle and a sub-device capable of communicating with the main device, the sub-device being portable by the user, said computer program comprising:\na receiving operation of receiving at least information about the destination point; \na first generating operation of generating vehicle guide image data representing a guide image for guiding the vehicle; \na first display operation of displaying the guide image represented by the vehicle guide image data generated by said first generating operation; and \na first transmitting operation of transmitting the vehicle guide image data generated in said first generating operation to a first display unit included in the main device for displaying the guide image represented by the guide image data for the vehicle, \nwherein the main device generates, in response to an operation by the user, a signal indicative of a timing when the user get off the vehicle, \nsaid computer program further comprising: \na determining operation of determining whether the user gets off the vehicle, said determining operation determining that the user gets off the vehicle when the signal is received; \na generating/transferring operation of generating, when determined in the determining operation that the user gets off the vehicle, navigation data at least including the destination point received in said receiving operation, and transferring the navigation data to the sub-device; \na routing operation of deriving an optimal off-vehicular route from a position of the vehicle to the destination point using the navigation data received from the main device by said receiving operation; \na second generating operation of generating guide image data of the derived optimal off-vehicular route that represents a guide image for guiding the user traveling outside of the vehicle to the destination point; and \na second transmitting operation of transmitting the guide image data generated in said second generating operation to a second display unit included in the sub-device for displaying the guide image represented by the guide image data, wherein \nsaid receiving operation, said first generating operation, the first transmitting operation, the determining operation, and said generating/transferring operation are executed by the main device, and said routing operation, said second generating operation said second transmitting operation are executed by the sub-device. \n |  | 15 | Navigation system | US06839630 | ['B2', 'B1', 'B1', 'B2', 'A1']
N | 1. A method, comprising:\nreceiving Space Based Augmentation System (SBAS) correction messages from a selected SBAS satellite; \ndetermining whether at least one criterion is satisfied for using the selected SBAS satellite as a correction source; and \nupon determining that the at least one criterion is not satisfied for using the selected SBAS satellite as a correction source, selecting a second SBAS satellite to be used as a correction source from which to receive SBAS correction messages, \nwherein determining whether at least one criterion is satisfied for using the selected SBAS satellite as a correction source includes determining whether the SBAS correction messages received from the selected SBAS satellite are reliable, and \nwherein determining whether the SBAS correction message received from the selected satellite is reliable includes: \ndetermining whether the SBAS correction messages received from the selected satellite are less reliable than SBAS correction messages received from the second SBAS satellite; and \nupon determining that the SBAS correction messages received from the selected satellite are less reliable than SBAS correction messages received from a second SBAS satellite, determining whether a stability threshold is exceeded. \n\n\n\n\n2. A method, comprising:\nreceiving Space Based Augmentation System (SBAS) correction messages from a selected SBAS satellite; \ndetermining whether at least one criterion is satisfied for using the selected SBAS satellite as a correction source; and \nupon determining that the at least one criterion is not satisfied for using the selected SBAS satellite as a correction source, selecting a second SBAS satellite to be used as a correction source from which to receive SBAS correction messages, \nwherein determining whether at least one criterion is satisfied for using the selected SBAS satellite as a correction source includes: \ndetermining whether the selected SBAS satellite is sending SBAS correction messages; \nupon determining that the selected SBAS satellite is sending SBAS correction messages, determining whether the SBAS correction messages received from the selected SBAS satellite are reliable; and \nupon determining that the SBAS correction messages received from the selected SBAS satellite are reliable, determining whether a differential position can be created from the received SBAS correction messages. \n\n\n\n\n3. A method in a global positioning system (GPS) for determining a Wide Area Augmentation System (WAAS) corrections source, comprising:\nsynchronizing to signals from at least two WAAS satellites; \nselecting one WAAS satellite from which to receive WAAS correction messages; \nreceiving WAAS correction messages from the selected WAAS satellite; \ndetermining whether at least one criterion is satisfied for using the selected WAAS satellite as a correction source; and \nupon determining that the at least one criterion is not satisfied for using the selected WAAS satellite as a correction source, selecting a second WAAS satellite to be used as a correction source from which to receive WAAS correction messages \nwherein determining whether at least one criterion is satisfied for using the selected WAAS satellite as a correction source includes: \ndetermining whether the selected WAAS satellite is sending WAAS correction messages; \nupon determining that the selected WAAS satellite is sending WAAS correction messages, determining whether the WAAS correction messages received from the selected WAAS satellite are reliable; and \nupon determining that the WAAS correction messages received from the selected WAAS satellite are reliable, determining whether a differential position can be created from the received WAAS correction message. \n\n\n\n\n4. A computer-readable medium having computer-executable instructions, wherein a computer executes the instructions to:\nsynchronize to signals from at least two Space Based Augmentation System (SBAS) satellites; \nselect one SBAS satellite from which to receive correction messages; \nreceive correction messages from the selected SBAS satellite; \ndetermine whether at least one criterion is satisfied for using the selected SBAS satellite as a correction source; and \nselect a second SBAS satellite to be used as a correction source from which to receive correction messages if the at least one criterion is not satisfied for receiving correction messages from the selected SBAS satellite, \nwherein the computer-executable instructions adapted to determine whether at least one criterion is satisfied for using the selected SBAS satellite as a correction source include: \ncomputer-executable instructions adapted to determine whether the selected SBAS satellite is sending SBAS correction messages; \ncomputer-executable instructions adapted to determine whether the SBAS correction messages received from the selected SBAS satellite are reliable if it is determined that the selected SBAS satellite is sending SBAS correction messages; and \ncomputer-executable instructions adapted to determine whether a differential position can be created from the received SBAS correction messages if it is determined that the SBAS correction messages received from the selected SBAS satellite are reliable. \n\n\n\n\n5. A data structure for use by a Global Positioning System (GPS) receiver device in making Space Based Augmentation System (SBAS) corrections, comprising:\na field representing a variable array for a Current SBAS Correction Source (CSCS) valid SBAS message counter and a Potential SBAS Correction Source (PSCS) valid SBAS message counter; \na field representing a CSCS variable index; \na field representing a PSCS variable index; and \na field representing a threshold constant for a difference between the CSCS valid SBAS message counter and the PSCS valid SBAS message counter. \n\n\n\n6. The data structure of claim 5, further comprising a field representing a threshold constant for a minimum PSCS valid MSG counter.\n\n\n7. A data structure for use by a Global Positioning System (GPS) receiver device in making Space Based Augmentation System (SBAS) corrections, comprising:\na field representing a current timer variable; \na field representing a swap timer variable; \na field representing a threshold constant for a difference between the current timer variable and the swap timer variable; and \na field representing a variable that indicates whether any presently-tracked satellite has valid corrections collected from a Current SBAS Correction Source (CSCS). \n\n\n\n8. The data structure of claim 7, further comprising:\na field representing a variable that indicates a presently-computed position fix type; and \na field representing a constant assigned to the presently-computed position fix type variable. \n\n\n\n9. A data structure for use by a Global Positioning System (GPS) receiver device in making Space Based Augmentation System (SBAS) corrections, comprising:\na field representing a current timer variable; \na field representing a swap timer variable; \na field representing a threshold constant for a difference between the current timer variable and the swap timer variable; \na field representing a variable that indicates a presently-computed position fix type; and \na field representing a constant assigned to the presently-computed position fix type variable. \n\n\n\n10. The data structure of claim 9, further comprising a field representing a variable that indicates whether any presently-tracked satellite has valid corrections collected from a Current SBAS Correction Source (CSCS).\n\n\n11. A data structure for use by a Global Positioning System (GPS) receiver device in making Space Based Augmentation System (SBAS) corrections, comprising:\na field representing a Current SBAS Correction Source (CSCS) variable index; \na field representing a Potential SBAS Correction Source (PSCS) variable index \na field representing a variable array of health information for SBAS satellites; \na field representing a variable array for a CSCS valid SBAS message counter and a PSCS valid SBAS message counter; \na field representing a threshold constant for a difference between the CSCS valid SBAS message counter and the PSCS valid SBAS message counter; \na field representing a threshold constant for a minimum PSCS valid message counter; \na field representing a current timer variable; \na field representing a swap timer variable; \na field representing a threshold constant for a difference between the current timer variable and the swap timer variable; \na field representing a variable that indicates whether any presently-tracked satellite has valid corrections collected from a CSCS; \na field representing a variable that indicates a presently-computed position fix type; and \na field representing a constant assigned to the presently-computed position fix type variable. \n |  | 11 | Space based augmentation system with hierarchy for determining geographical corrections source | US06839631 | ['B1', 'B1', 'B1', 'B1', 'B1', 'B1', 'B1', 'B1', 'B1', 'A1', 'A1', 'A1', 'A1', 'A1', 'A1']
A | 1. An irregular three-dimensional polygonal model of a three-dimensional irregular volume within a GIS platform wherein said model is associated with attribute data of said volume and provides GIS functionality and is constructed by the method comprising:\n(a) estimating at least one two-dimensional polygon representing a lateral boundary of said three-dimensional irregular volume; \n(b) estimating irregular surfaces representing vertical boundaries of said three-dimensional irregular volume; \n(c) clipping said estimated irregular surfaces with said estimated at least one two-dimensional polygon; \n(d) constructing multipatches of a network of triangular panels representing the irregular and surfaces and sides of said three-dimensional irregular volume to produce said solid three-dimensional irregular volume model within said GIS platform; and \n(e) joining attributes of said volume to said solid three-dimensional irregular volume model within said GIS platform. \n\n\n\n2. The model of claim 1 wherein said GIS functionality includes GIS spatial analytic techniques.\n\n\n3. The model of claim 1 wherein said GIS functionality includes GIS querying techniques.\n\n\n4. The model of claim 1 wherein exact locations of said volume boundaries are not specified.\n\n\n5. The model of claim 1 wherein said model is associated with attribute data by joining said model with a table of attributes.\n\n\n6. The model of claim 1 wherein said model is used within said GIS platform to represent an object selected from the group consisting of: an oil reservoir, a gas reservoir, concentration of a specific compound in a specific geographical area, an aquifer, quality of a specific volume of air over a geographical area, quality of a specific volume of water over a geographical area, and a combination thereof.\n\n\n7. A three-dimensional polygonal model of an oil and gas reservoir within a GIS platform constructed by a method comprising:\n(a) estimating at least one two-dimensional polygon representing a lateral boundary of said reservoir; \n(b) estimating irregular surfaces representing vertical boundaries of said reservoir; \n(c) clipping said estimated irregular surfaces with said estimated at least one two-dimensional polygon; \n(d) constructing a grid of regularly spaced polylineZs representing the irregular surfaces and sides of said reservoir to produce a wire frame three dimensional polygonal model of said reservoir within said GIS platform; and \n(e) joining attributes to said model within said GIS platform. \n\n\n\n8. A three-dimensional polygonal model of an oil and gas reservoir within a GIS platform constructed by a method comprising:\n(a) estimating at least one two-dimensional polygon representing a lateral boundary of said reservoir; \n(b) estimating irregular surfaces representing vertical boundaries of said reservoir; \n(c) clipping said estimated irregular surfaces with said estimated at least one two-dimensional polygon; \n(d) constructing multipatches of a network of triangular panels representing the irregular surfaces and sides of said reservoir to produce a solid three-dimensional polygonal model at said reservoir within said GIS platform; and \n(e) joining attributes to said model within said GIG platform. \n\n\n\n9. A method for constructing an irregular three-dimensional polygonal model of a three-dimensional irregular volume within a GIS platform comprising:\n(a) estimating at least one two-dimensional polygon representing a lateral boundary of said three-dimensional irregular volume; \n(b) estimating irregular surfaces representing vertical boundaries of said three-dimensional irregular volume; \n(c) clipping said estimated irregular surfaces with said estimated at least one two-dimensional polygon; \n(d) constructing multipatches of a network of triangular panels representing the irregular surfaces and sides of said three-dimensional irregular volume to produce said solid three-dimensional irregular volume model within said GIS platform; and \n(e) joining attributes of said volume to said model within said GIS platform, wherein said model provides GIS functionality. \n\n\n\n10. The method of claim 9 wherein said GIS functionality includes GIG spatial analytic techniques.\n\n\n11. The method of claim 9 wherein said GIS functionality includes GIS querying techniques.\n\n\n12. The method of claim 11 wherein said GIS functionality includes GIS spatial analytic techniques.\n\n\n13. The method of claim 11 wherein said GIS functionality includes GIS queryhing techniques. |  | 13 | Method and system for creating irregular three-dimensional polygonal volume models in a three-dimensional geographic information system | US06839632 | ['B2', 'B1', 'B1', 'B1', 'B1', 'A1']
N | 1. A method of imaging subsurface formation features comprising:\n(a) computing a conversion/reflection point position for a feature of interest; and \n(b) plotting a value of an ST plane for the conversion/reflection point onto the conversion/reflection point position. \n\n\n\n2. The method of claim 1, further comprising repeating steps (a)-(b) at all depths of interest.\n\n\n3. The method of claim 1, further comprising repeating steps (a)-(b) at periodic depth intervals.\n\n\n4. The method of claim 1, wherein the computing a conversion/reflection point position further comprises estimating an incident angle of a wave converted or reflected by the feature of interest with respect to a first receiver.\n\n\n5. The method of claim 4, wherein the estimating further comprises measuring an apparent slowness value between the first receiver and a second receiver, and using known shear or compressional slowness values.\n\n\n6. The method of claim 5, wherein the estimating further comprises calculating an arccosine of the apparent slowness value divided by the known shear or compressional slowness value.\n\n\n7. The method of claim 4, wherein the computing a conversion/reflection point position further comprises limiting the conversion/reflection point to a position along an angle of incidence line defined by the incident angle.\n\n\n8. The method of claim 7, wherein the computing a conversion/reflection point position further comprises using the incident angle, a linear distance between a transmitter and the first receiver, and a travel time from the transmitter to the first receiver via the conversion/reflection point.\n\n\n9. The method of claim 1, wherein the feature of interest is a formation fracture.\n\n\n10. The method of claim 1, further comprising reversing positions of wave conversion areas, wave reflection areas, or both wave conversion and wave reflection areas of the ST plane to distinguish between any overlapping areas corresponding to coherent P-S/S-P conversions or P-P reflections.\n\n\n11. A method of imaging a subsurface fracture comprising:\n(a) estimating an incident angle of the fracture with respect to a first receiver; \n(b) computing a conversion/reflection point position using the incident angle and a wave travel time between a transmitter and the first receiver; and \n(c) plotting the value of an ST plane for the conversion/reflection point onto the conversion/reflection point position. \n\n\n\n12. The method of claim 11, wherein the wave travel time corresponds to a travel time of a wave through the conversion/reflection point; and wherein the travel time is taken from a point on the ST plane.\n\n\n13. The method of claim 12, wherein the point is selected from within a window defined between an approximate end of a compressional wave and an approximate start of a shear wave on a time axis of the ST plane, and between approximate areas of the ST plane slower than the compressional wave and faster than the shear wave on a slowness axis for P-S wave conversions.\n\n\n14. The method of claim 12, wherein the point is selected from within a window defined between an approximate end of a compressional wave and an approximate start of a shear wave on a time axis of the ST plane, and in approximate areas of the ST plane faster than the compressional wave on a slowness axis for S-P conversions and P-P reflections.\n\n\n15. The method of claim 11, further comprising repeating steps (a)-(c) at all depths of interest or at periodic depth intervals.\n\n\n16. The method of claim 11, wherein the estimating further comprises measuring an apparent slowness value between the first and a second receiver, and using known shear or compressional slowness values.\n\n\n17. The method of claim 16, wherein the estimating further comprises calculating an arccosine of the apparent slowness value divided by the known shear or compressional slowness value.\n\n\n18. The method of claim 11, wherein the computing a conversion/reflection point position further comprises limiting the conversion/reflection point to a position along an angle of incidence line defined by the incident angle.\n\n\n19. The method of claim 18, wherein the computing a conversion/reflection point position further comprises using the incident angle, a linear distance between the transmitter and the first receiver, and a travel time from the transmitter to the first receiver via the conversion/reflection point.\n\n\n20. The method of claim 11, further comprising:\n(d) reversing positions of wave conversion areas, wave reflection areas, or both wave conversion and wave reflection areas of the ST plane with an array of transmitters and receivers. \n\n\n\n21. A method of using an ST plane for fracture imaging comprising:\nwindowing a first portion of the ST plane between an approximate end of a compressional wave and an approximate start of a shear wave on a time axis of the ST plane, and between approximate areas of the ST plane slower than the compressional wave and faster than the shear wave on a slowness axis for P-S wave conversions; \nwindowing a second portion of the ST plane between the approximate end of the compressional wave and the approximate start of the shear wave on the time axis of the ST plane, and in areas of the ST plane approximately faster than the compressional wave on a slowness axis for S-P conversions and P-P reflections; and \nplotting a value of a point inside one of the first or second portions of the ST plane at a conversion/reflection point. \n\n\n\n22. The method of claim 21, wherein a position of the conversion/reflection point is computed by estimating an incident angle of a wave from a fracture with respect to a receiver; wherein the incident angle is estimated using a measured apparent slowness value and known shear or compressional slowness values.\n\n\n23. The method of claim 22, wherein the estimating further comprises calculating an arccosine of the apparent slowness value divided by the known shear or compressional slowness value.\n\n\n24. The method of claim 22, wherein the computing of the conversion/reflection point position further comprises using the incident angle, a linear distance between a transmitter and the receiver, and a travel time from the transmitter to the receiver via the conversion/reflection point.\n\n\n25. A method of imaging a subterranean fracture comprising: plotting ST plane values from points in a selected window of the ST plane onto computed conversion/reflection point positions.\n\n\n26. An apparatus for imaging fractures of subterranean formations comprising:\nat least one acoustic transmitter; \nat least two acoustic receivers; \na processor coupled to the acoustic transmitter, the acoustic receivers, or both, and programmed to: \n(a) generate an ST plane plot; \n(b) compute a position of a fracture conversion/reflection point; and \n(c) plot a value of the ST plane for the conversion/reflection point onto the conversion/reflection point position. \n\n\n\n27. The apparatus of claim 26, wherein the processor is programmed to repeat steps (b)-(c) at all depths of interest.\n\n\n28. The apparatus of claim 26, wherein the computing of the position of the fracture conversion/reflection point further comprises estimating an incident angle between a line between the at least two acoustic receivers and a wavefront.\n\n\n29. The apparatus of claim 28, wherein the estimating further comprises measuring an apparent slowness value and using known shear or compressional slowness values.\n\n\n30. The apparatus of claim 29, wherein the estimating further comprises calculating an arccosine of the apparent slowness value divided by the known shear or compressional slowness value.\n\n\n31. The apparatus of claim 28, wherein the computing a conversion/reflection point position further comprises limiting the conversion/reflection point to a position along an angle of incidence line defined by the incident angle.\n\n\n32. The apparatus of claim 31, wherein the computing a conversion/reflection point position further comprises using the incident angle, a linear distance between the transmitter and a first of the two acoustic receivers, and a travel time from the transmitter to the first receiver via the conversion/reflection point.\n\n\n33. The apparatus of claim 26, wherein the at least one transmitter and at least two acoustic receivers comprise an array of transmitters and receivers.\n\n\n34. The apparatus of claim 33, wherein the processor is programmed to reverse positions of wave conversion areas, wave reflection areas, or both wave conversion and wave reflection areas of the ST plane to distinguish between any overlapping areas corresponding to coherent P-S/S-P conversions or P-P reflections.\n\n\n35. A method of imaging a subterranean formation fracture comprising:\n(a) generating acoustic waves with a transmitter; \n(b) receiving the acoustic waves using at least two receivers and generating acoustic raw data; \n(c) creating an ST plane from the acoustic raw data; \n(d) creating windows for P-S and S-P conversion waves and P-P reflection waves on the ST plane where P-S/S-P conversions and P-P reflections can be observed; \n(e) taking a value on the ST plane of a point inside one of the windows; \n(f) computing an incident angle of an acoustic wave from the fracture with respect to the receivers; \n(g) computing a position of a wave conversion/reflection point at the fracture; \n(h) plotting the value taken from the ST plane onto the computed position of the conversion/reflection point; \nand repeating steps (a)-(h) at all depths of interest. \n\n\n\n36. The method of claim 35, wherein the creating windows further comprises:\nwindowing a first portion of the ST plane between an approximate end of a compressional wave and an approximate start of a shear wave on a time axis of the ST plane, and between approximate areas of the ST plane slower than the compressional wave and faster than the shear wave on a slowness axis for P-S wave conversions; and \nwindowing a second portion of the ST plane between the approximate end of the compressional wave and the approximate start of the shear wave on the time axis of the ST plane, and in approximate areas of the ST plane faster than the compressional wave on a slowness axis for S-P conversions and P-P reflections. \n\n\n\n37. The method of claim 35, wherein creating an ST plane further comprises reversing positions of wave conversion areas, wave reflection areas, or both wave conversion and wave reflection areas of the ST plane with a transmitter array.\n\n\n38. A method of removing noise from a fracture image created using data from an ST plane comprising:\nreversing positions of wave conversion areas, wave reflection areas, or both wave conversion and wave reflection areas of the ST plane to distinguish between any overlapping areas. \n\n\n\n39. The method of claim 38, wherein the reversing of wave reflection areas further comprises reversing between P-P reflections generated from an upper side and a lower side of a fracture.\n\n\n40. The method of claim 38, wherein the reversing positions is facilitated by an array of acoustic transmitters and receivers.\n\n\n41. A method of using an ST plane for indication of a subsurface fracture comprising:\nwindowing a first portion of the ST plane between an approximate end of a compressional wave and an approximate start of a shear wave on a time axis of the ST plane, and between approximate areas of the ST plane slower than the compressional wave and faster than the shear wave on a slowness axis for P-S wave conversions; \nwindowing a second portion of the ST plane between the approximate end of the compressional wave and the approximate start of the shear wave on the time axis of the ST plane, and in areas of the ST plane approximately faster than the compressional wave on a slowness axis for S-P conversions and P-P reflections; and \nprojecting acoustic data from the ST plane onto a time axis.\n |  | 41 | Methods and apparatus for imaging a subsurface fracture | US06839633 | ['B1', 'B1']
A | 1. A molecular reaction characteristic predicting method for predicting a reaction characteristic of a molecule, said method comprising the steps of:\nsetting a molecule surrounding surface surrounding the molecule so as to be reflected in a spatial dimension of the molecule, and assuming that a space surrounded by said molecule surrounding surface is a molecule surrounding space; \ndividing said molecule surrounding space into a plurality of component spaces, by which a reaction characteristic of said molecule is characterized, in accordance with a predetermined space dividing procedure, and assuming that contour surfaces surrounding said component spaces are component surrounding surfaces, said molecule surrounding space being divided so that each component space of the plurality of component spaces includes therein each one atom composing the molecule; \nassuming that a portion of each of said component surrounding surfaces appearing outside on said molecule surrounding surface is a frontier surrounding surface of each of said component spaces; \nproviding probe points on said frontier surrounding surface of each of said component spaces at regular intervals, \nderiving a rate of said molecule surrounding space occupied by each of said component spaces, as a space occupied rate of each of said component spaces; \nderiving electrostatic energies between a unit charge set at each of said probe points and charges of all of atoms of said molecule for each of said probe points on said frontier surrounding surface of each of said component spaces, and deriving the sum of said electrostatic energies on said frontier surrounding surface of a corresponding one of said component spaces, as an electrostatic factor of said corresponding one of said component spaces; \nderiving van der Waals energies between a probe atom, which is set at each of said probe points and which has a predetermined steric characteristic, and all of said atoms of said molecule, for each of said probe points on said frontier surrounding surface of each of said component spaces, and deriving the sum of said van der Waals energies on said frontier surrounding surface of said corresponding one of said component spaces, as a steric factor of said corresponding one of said component spaces; \nassuming that said space occupied rate, said electrostatic factor and said steric factor are reaction characteristic values of said corresponding one of said component spaces, \nderiving the reaction characteristic values for all the component spaces of a predicting molecule of which a reaction characteristic is to be predicted, \nforming a predicting vector having a plurality of vector components selected from the reaction characteristic values of the predicting molecule, \nselecting a plurality of data molecules, a reaction characteristic of each of the data molecules being known, \nderiving, the reaction characteristic values for all the component spaces of each of the data molecules, \nforming a data vector for each of the data molecules, the data vector being corresponding to the predicting vector and having a plurality of vector components selected from the reaction characteristic values of each of the data molecules, \nestimating a Euclid distance between the predicting vector and each data vector and getting a plurality of Euclid distances between the predicting vector and all the data molecules, and \npredicting the reaction characteristic of the predicting molecule to be that the reaction characteristic of the predicting molecule is more similar to a reaction characteristic of a data molecule related to a shorter Euclid distance. \n\n\n\n2. A molecular reaction characteristic predicting method as set forth in claim 1, wherein said molecule surrounding surface is an outermost contour enveloping surface formed by a plurality of atomic spherical surfaces, each of which extends around the center of each of said atoms of said molecule.\n\n\n3. A molecular reaction characteristic predicting method as set forth in claim 1, wherein each of atomic spherical surfaces is derived so as to extend around the center of each of said atoms of said molecule, and wherein each of said atomic spherical surfaces is a spherical surface having a van der Waals radius of each of said atoms or a radius which is obtained by commonly adding a predetermined thickness to said van der Waals radius of each of said atoms.\n\n\n4. A molecular reaction characteristic predicting method as set forth claim 1, wherein said molecule surrounding surface is a surrounding surface which surrounds a space formed by the frontier molecular orbital of said molecule.\n\n\n5. A molecular reaction characteristic predicting method as set forth in claim 1, wherein said predetermined space dividing procedure comprises the Voronoi division of said molecule surrounding space using the center of each of said atoms of said molecule as a mother point, and each of said component spaces is a Voronoi region formed by said Voronoi division.\n\n\n6. A molecular reaction characteristic predicting method as set forth in claim 1, wherein said space occupied rate is based on a volume of each of said component spaces.\n\n\n7. A molecular reaction characteristic predicting method as set forth in claim 1, wherein said space occupied rate is based on the number of said probe points existing on said frontier surrounding surface.\n\n\n8. A molecular reaction characteristic predicting method as set forth in claim 1, wherein said space occupied rate is based on an area of said frontier surrounding surface.\n\n\n9. A molecular reaction characteristic predicting method as set forth in claim 1, wherein said electrostatic factor is normalized by dividing said sum of said electrostatic energies on said frontier surrounding surface of a corresponding one of said component spaces by said space occupied rate of said corresponding one of said component spaces, and said steric factor is normalized by dividing said sum of said van der Waals energies on said frontier surrounding surface of a corresponding one of said component spaces by said space occupied rate of said corresponding one of said component spaces.\n\n\n10. A molecular reaction characteristic predicting method as set forth in claim 1, wherein said probe atom is an sp3 carbon, an sp2 carbon or an sp carbon.\n\n\n11. A molecular reaction characteristic predicting method as set forth in claim 1, which further comprises the steps of:\nprocessing the plurality of data vectors for the data molecules in accordance, with a technique of a self-organizing neural network to display the processed result on a reaction characteristic predicting map indicative of reaction characteristics of said plurality of molecules, and \npredicting the reaction characteristic of the predicting molecule based on the map. \n\n\n\n12. A molecular reaction characteristic predicting method as set forth in claim 11, wherein said self-organizing neural network is a Kohonen neural network, and said reaction characteristic predicting map is a Kohonen map.\n\n\n13. A molecular reaction characteristic predicting method as set forth in claim 12, wherein said Kohonen map is displayed so as to be plane.\n\n\n14. A molecular reaction characteristic predicting method for predicting a reaction characteristic of a molecule said method comprising the steps of:\nsetting a molecule surrounding surface surrounding the molecule so as to be reflected in a spatial dimension the molecule, and assuming that a space surrounded by said molecule surrounding surface is a molecule surrounding space; \ndividing said molecule surrounding space into a plurality of component spaces by which reaction characteristic of said molecule is characterized in accordance with a predetermined space dividing procedure and assuming that contour surfaces surrounding said component spaces are component surrounding surfaces said molecule surrounding space being divided so as that each component space of the plurality of component spaces includes therein each one atom composing the molecule; \nassuming that a portion of each of said component surrounding surfaces appearing outside on slid molecule surrounding surface is a frontier surrounding surface of each of said component spaces; \nwherein each of atomic spherical surfaces is derived so as to extend around the center of each of said atoms of said molecule, and wherein it is assumed that a portion of each of said atomic spherical surfaces intersecting other atomic spherical surfaces is an interior spherical surface and that a portion of each of said atomic spherical surfaces other than said interior spherical surface is a frontier spherical surface, \neach of said component spaces being a space surrounded by a surface, which cuts said interior spherical surface, and said frontier spherical surface, \nproviding-probe points on said frontier surrounding surface of each of said component spaces at regular intervals; \nderiving a rate of said molecule surrounding space occupied by each of said component spaces, as a space occupied rate of each of said component spaces; \nderiving electrostatic energies between a unit charge set at each of said probe points and charges of all of atoms of said molecule, for each of said probe points on said frontier surrounding surface of each of said component spaces, and deriving the sum of said electrostatic energies on said frontier surrounding surface of a corresponding one of said component spaces, as an electrostatic factor of said corresponding one of said component spaces; \nderiving van der Waals energies between a probe atom, which is set at each of said probe points and which has predetermined steric characteristic and all of said atoms of said molecule for each of said probe points on said frontier surrounding surface of each of said component spaces, and deriving the sum of said van der Waals energies on said frontier surrounding surface of said corresponding one of said component spaces, as a steric factor of said corresponding one of said component spaces; \nassuming that said space occupied rate, said electrostatic factor and said steric factor are reaction characteristic values of said corresponding one of said component spaces, \nderiving the reaction characteristic values for all the component spaces of a predicting molecule of which a reaction characteristic is to be predicted, \nforming a predicting vector having a plurality of vector components selected from the reaction characteristic values of the predicting molecule, \nselecting a plurality of data molecules, a reaction characteristic of each of the data molecules being known, \nderiving the reaction characteristic values for all the component spaces of each of the data molecules, \nforming a data vector for each of the data molecules, the data vector being corresponding to the predicting vector and having a plurality of vector components selected from the reaction characteristic values of each of the data molecules, \nestimating a Euclid distance between the predicting vector and each data vector and getting a plurality of Euclid distances between the predicting vector and all the data molecules, and \npredicting the reaction characteristic of the predicting molecule to be that the reaction characteristic of the predicting molecule is more similar to a reaction characteristic of a data molecule related to a shorter Euclid distance. \n\n\n\n15. A molecular reaction characteristic predicting method as set forth in claim 14, wherein said frontier surrounding surface is said frontier spherical surface.\n\n\n16. A molecular reaction characteristic predicting method comprising the steps of:\ndescribing atomic spherical surfaces, each of which surrounds a corresponding one of atoms of the molecule; \nassuming that a portion of each of said atomic spherical surfaces intersecting the atomic spherical surfaces of other atoms of said molecule is an interior spherical surface; \nassuming that a portion of each of said atomic spherical surfaces other than said interior spherical surface is a frontier spherical surface, the frontier spherical surface being appeared outside; \nproviding probe points on each of said atomic spherical surfaces at regular intervals; \nderiving a rate of occupied space as a space occupied rate of a corresponding one of said atoms, for each of said atoms; \nderiving electrostatic energies between a unit charge set at each of said probe points and charges of all of said atoms of said molecule, for each of said probe points on said frontier spherical surface of each of said atoms; \nderiving the sum of said electrostatic energies on said frontier surrounding surface of a corresponding one of said atoms, as an electrostatic factor of said corresponding one of said atoms; \nderiving van der Waals energies between a probe atom, which is set at each of said probe points and which has a predetermined steric characteristic, and all of said atoms of said molecule, for each of said probe points on said frontier surrounding surface of said atoms; \nderiving the sum of said van der Waals energies on said frontier surrounding surface of said corresponding one of said atoms, as a steric factor of said corresponding on of said atoms; \nassuming that said space occupied rate, said electrostatic factor and said steric factor are reaction characteristic values of said corresponding one of said atoms, \nderiving the reaction characteristic values for all the atoms of a predicting molecule of which a reaction characteristic is to be predicted, \nforming a predicting vector having a plurality of vector components selected from the reaction characteristic values of the predicting molecule, \nselecting a plurality of data molecules, a reaction characteristic of each of the data molecules being known, \nderiving the reaction characteristic values for all the component spaces of each of the data molecules, \nforming a data vector for each of the data molecules, the data vector being corresponding to the predicting vector and having a plurality of vector components selected from the reaction characteristic values of each of the data molecules, \nestimating a Euclid distance between the predicting vector and each data vector and getting a plurality of Euclid distances between the predicting vector and all the data molecules; and \npredicting the reaction characteristic of the predicting molecule to be that the reaction characteristic of the predicting molecule is more similar to a reaction characteristic of a data molecule related to a shorter Euclid distance. \n\n\n\n17. A computer-readable storage medium having stored a program for predicting a reaction characteristic of a molecule, said program carrying out a process comprising the steps of:\nsetting a molecule surrounding surface surrounding the molecule so as to be reflected in a spatial dimension of a molecule, and assuming that a space surrounded by said molecule surrounding surface is a molecule surrounding space; \ndividing said molecule surrounding space into a plurality of component spaces, by which a reaction characteristic of said molecule is characterized, in accordance with a predetermined space dividing procedure, and assuming that contour surfaces surrounding said component spaces are component surrounding surfaces, said molecule surrounding space being divided so as that each component space of the plurality of component spaces includes therein each one atom composing the molecule; \nassuming that a portion of each of said component surrounding surfaces appearing outside on said molecule surrounding surface is a frontier surrounding surface of each of said component spaces; \nproviding probe points on said frontier surrounding surface of each of said component spaces at regular intervals; \nderiving a rate of said molecule surrounding space occupied by each of said component spaces, as a space occupied rate of each of said component spaces; \nderiving electrostatic energies between a unit charge set at each of said probe points and charges of all of atoms of said molecule, for each of said probe points on said frontier surrounding surface of each of said component spaces, and deriving the sum of said electrostatic energies on said frontier surrounding surface of a corresponding one of said component spaces; \nderiving van der Waals energies between a probe atom, which is set at each of said probe points and which has a predetermined steric characteristic, and all of said atoms of said molecule, for each of said probe points on said frontier surrounding surface of each of said component spaces, and deriving the sum of said van der Waals energies on said frontier surrounding surface of said corresponding one of said component spaces as a steric factor of said corresponding one of said component spaces; and \nassuming that said space occupied rate, said electrostatic factor and said steric factor are reaction characteristic values of said corresponding one of said component spaces, \nderiving the reaction characteristic values for all the component spaces of a predicting molecule of which a reaction characteristic is to be predicted, \nforming a predicting vector having a plurality of vector components selected from the reaction characteristic values of the predicting molecule, \nselecting a plurality of data molecules, a reaction characteristic of each of the data molecules being known, \nderiving the reaction characteristic values for all the component spaces of each of the data molecules, \nforming a data vector for each of the data molecules, the data vector being corresponding to the predicting vector and having a plurality of vector components selected from the reaction characteristic values of each of the data molecules, \nestimating a Euclid distance between the predicting vector and each data vector and getting a plurality of Euclid distances between the predicting vector and all the data molecules, and \npredicting the reaction characteristic of the predicting molecule to be that the reaction characteristic of the predicting molecule is more similar to a reaction characteristic of a data molecule related to a shorter Euclid distance. \n\n\n\n18. A molecular reaction characteristic predicting method for predicting n reaction characteristic of a molecule, said method consisting essentially of the steps of:\nsetting a molecule surrounding surface surrounding the molecule so as to be reflected in a spatial dimension of the molecule, and assuming that a space surrounded by said molecule surrounding surface is a molecule surrounding space; \ndividing said molecule surrounding space into a plurality of component spaces, by which a reaction characteristic of said molecule is characterized, in accordance with a predetermined space dividing procedure, and assuming that contour surfaces surrounding said component spaces are component surrounding surfaces, said molecule surrounding space being divided so that each component space of the plurality of component spaces includes therein each one atom composing the molecule; \nassuming that a portion of each of said component surrounding surfaces appearing outside on said molecule surrounding surface is a frontier surrounding surface of each of said component spaces; \nproviding probe points on said frontier surrounding surface of each of said component spaces at regular intervals; \nderiving a rate of said molecule surrounding space occupied by each of said component spaces, as a space occupied rate of each of said component spaces; \nderiving electrostatic energies between a unit charge set at each of said probe points and charges of all of atoms of said molecule, for each of said probe points on said frontier surrounding surface of each of said component spaces, and deriving the sum of said electrostatic energies on said frontier surrounding surface of a corresponding one of said component spaces, as an electrostatic factor of said corresponding one of said component spaces; \nderiving van der Waals energies between a probe atom, which is set at each of said probe points and which has a predetermined steric characteristic, and all of said atoms of said molecule, for each of said probe points on said frontier surrounding surface of each of said component spaces, and deriving the sum of said van der Waals energies on said frontier surrounding surface of said corresponding one of said component spaces, as a steric factor of said corresponding one of said component spaces; \nassuming that said space occupied rate, said electrostatic factor and said steric factor are reaction characteristic values of said corresponding one of said component spaces, \nderiving the reaction characteristic values for all the component spaces of a predicting molecule of which a reaction characteristic is to be predicted, \nforming a predicting vector having a plurality of vector components selected from the reaction characteristic values of the predicting molecule, \nselecting a plurality of data molecules; a reaction characteristic of each of the data molecule being known, \nderiving the reaction characteristic values for all the component spaces of each of the data molecules, \nforming a data vector for each of the data molecules, the data vector being corresponding to the predicting vector and having a plurality of vector components selected from the reaction characteristic values of each of the data molecules, \nestimating a Euclid distance between the predicting vector and each data vector and getting a plurality of Euclid distances between the predicting vector and all the data molecules, and \npredicting the reaction characteristic of the predicting molecule to be that the reaction characteristic of the predicting molecule is more similar to a reaction characteristic of a data molecule related to a shorter Euclid distance.\n |  | 18 | Method for predicting reaction characteristics of molecules | US06839634 | ['B1']
N | 1. A method for processing biological signal profile data for storage in a computer database and for retrieval therefrom by a user comprising the steps of:\nstoring a plurality of biological signal profiles in said computer database in computer readable form, each said biological signal profile in said plurality of biological signal profiles comprising a plurality of data points, each data point being a measurement of a level of a cellular constituent; \nreceiving a command from said user to initiate a comparison algorithm, said command identifying a query cellular constituent; \ncomputing a plurality of similarity metrics, each similarity metric being computed in accordance with said comparison algorithm, between (i) a query gene signal profile comprising data points of said query cellular constituent in said plurality of biological signal profiles and (ii) a different target gene signal profile comprising data points of a different target cellular constituent in said plurality of biological signal profiles stored in computer readable form in said computer database; and \ncommunicating said plurality of similarity metrics as an ordered list of similarity metrics, said ordered list of similarity metrics being ordered by degree of correlation between said query gene signal profile and each said different target gene signal profile, thereby processing biological signal profile data for storage in said computer database and for retrieval therefrom by said user. \n\n\n\n2. A computer program product for processing biological signal profile data for storage in a computer database and for retrieval therefrom by a user, said computer program product comprising on computer readable medium:\ncomputer code for storing a plurality of biological signal profiles in said computer database in computer readable form, each said biological signal profile in said plurality of biological signal profiles comprising a plurality of data points, each data point being a measurement of a level of a cellular constituent; \ncomputer code for receiving a command from said user to initiate a comparison algorithm, said command identifying a query cellular constituent; \ncomputer code for computing a plurality of similarity metrics, each similarity metric being computed in accordance with said comparison algorithm, between (i) a query gene signal profile comprising data points of said query cellular constituent in said plurality of biological signal profiles and (ii) a different target gene signal profile comprising data points of a different target cellular constituent in said plurality of biological signal profiles stored in computer readable form in said computer database; and \ncomputer code for communicating said plurality of similarity metrics as an ordered list of similarity metrics, said ordered list of similarity metrics being ordered by degree of correlation between said query gene signal profile and each said different target gene signal profile. \n\n\n\n3. A computer system for processing biological signal profile data for storage in a computer database and for retrieval therefrom by a user, the computer system comprising:\none or more processors; \nstorage media for storing a computer database; \na program module, executable by said one or more processors, for processing said biological signal profile data, said program module comprising: \ninstructions for storing a plurality of biological signal profiles in said computer database in computer readable form, each said biological signal profile in said plurality of biological signal profiles comprising a plurality of data points, each data point being a measurement of a level of a cellular constituent; \ninstructions for receiving a command from said user to initiate a comparison algorithm, said command identifying a query cellular constituent; \ninstructions for computing a plurality of similarity metrics, each similarity metric being computed in accordance with said comparison algorithm, between (i) a query gene signal profile comprising data points of said query cellular constituent in said plurality of biological signal profiles and (ii) a different target gene signal profile comprising data points of a different target cellular constituent in said plurality of biological signal profiles stored in computer readable form in said computer database; and \ninstructions for communicating said plurality of similarity metrics as an ordered list of similarity metrics, said ordered list of similarity metrics being ordered by degree of correlation between said query gene signal profile and each said different target gene signal profile. \n\n\n\n4. A method for processing biological signal profile data for storage in a computer database and for retrieval therefrom by a user comprising the steps of:\nstoring a plurality of biological signal profiles in said computer database in computer readable form, each said biological signal profile in said plurality of biological signal profiles comprising a plurality of data points, each data point being a measurement of a level of a cellular constituent; \ncomputing a plurality of similarity metrics, each similarity metric being computed in accordance with a comparison algorithm between (i) a query gene signal profile comprising data points of a query cellular constituent in said plurality of biological signal profiles and (ii) a different target gene signal profile comprising data points of a different target cellular constituent in said plurality of biological signal profiles stored in computer readable form in said computer database; \nstoring said plurality of similarity metrics in said computer database in computer readable form; \nreceiving a command from said user to initiate said comparison algorithm, said command identifying said query cellular constituent; \nretrieving from said computer database said plurality of similarity metrics; and \ncommunicating as an ordered list said plurality of similarity metrics, said ordered list being ordered by degree of correlation between said query gene signal profile and each said different target gene signal profile, thereby processing biological signal profile data for storage in said computer database and for retrieval therefrom by said user. \n\n\n\n5. A computer program product for processing biological signal profile data for storage in a computer database and for retrieval therefrom by a user, said computer program product comprising, on computer readable medium:\ncomputer code for storing a plurality of biological signal profiles in said computer database in computer readable form, each said biological signal profile in said plurality of biological signal profiles comprising a plurality of data points, each data point being a measurement of a level of a cellular constituent; \ncomputer code for computing a plurality of similarity metrics, each similarity metric being computed in accordance with a comparison algorithm between (i) a query gene signal profile comprising data points of a query cellular constituent in said plurality of biological signal profiles and (ii) a different target gene signal profile comprising data points of a different target cellular constituent in said plurality of biological signal profiles stored in computer readable form in said computer database; \ncomputer code for storing said plurality of similarity metrics in said computer database in computer readable form; \ncomputer code for receiving a command from said user to initiate said comparison algorithm, said command identifying said query cellular constituent; \ncomputer code for retrieving from said computer database said plurality of similarity metrics; and \ncomputer code for communicating as an ordered list said plurality of similarity metrics, said ordered list being ordered by degree of correlation between said query gene signal profile and each said different target gene signal profile. \n\n\n\n6. A computer system for processing biological signal profile data for storage in a computer database and for retrieval therefrom by a user, said computer system comprising:\none or more processors; \nstorage media for storing a computer database; \na program module, executable by said one or more processors, for processing said biological signal profile data, said program module comprising: \ninstructions for storing a plurality of biological signal profiles in said computer database in computer readable form, each said biological signal profile in said plurality of biological signal profiles comprising a plurality of data points, each data point being a measurement of a level of a cellular constituent; \ninstructions for computing a plurality of similarity metrics, each similarity metric being computed in accordance with a comparison algorithm between (i) a query gene signal profile comprising data points of a query cellular constituent in said plurality of biological signal profiles and (ii) a different target gene signal profile comprising data points of a different target cellular constituent in said plurality of biological signal profiles stored in computer readable form in said computer database; \ninstructions for storing said plurality of similarity metrics in said computer database in computer readable form; \ninstructions for receiving a command from said user to initiate said comparison algorithm, said command identifying said cellular constituent; \ninstructions for retrieving from said computer database said plurality of similarity metrics; and \ninstructions for communicating as an ordered list said plurality of similarity metrics, said ordered list being ordered by degree of correlation between said query gene signal profile and each said different target gene signal profile. \n\n\n\n7. A method for processing biological signal profile data comprising the steps of:\nreceiving a command from a user to initiate a comparison algorithm, said command identifying a query cellular constituent represented in a plurality of biological signal profiles stored in computer readable form in a computer database, each said biological signal profile in said plurality of biological signal profiles comprising a plurality of data points, each data point being a measurement of a level of a cellular constituent; \ncomputing a plurality of similarity metrics, each similarity metric being computed in accordance with said comparison algorithm, between (i) a query gene signal profile comprising data points of said query cellular constituent in said plurality of biological signal profiles and (ii) a different target gene signal profile comprising data points of a different target cellular constituent in said plurality of biological signal profiles stored in computer readable form in said computer database; and \ncommunicating said plurality of similarity metrics as an ordered list of similarity metrics, said ordered list of similarity metrics being ordered by degree of correlation between said query gene signal profile and each said different target gene signal profile, thereby processing biological signal profile data for storage in said computer database and for retrieval therefrom by said user. \n\n\n\n8. A computer program product for processing biological signal profile data, said computer program product comprising on computer readable medium:\ncomputer code for receiving a command from a user to initiate a comparison algorithm, said command identifying a query cellular constituent represented in a plurality of biological signal profiles stored in computer readable form in a computer database, each said biological signal profile in said plurality of biological signal profiles comprising a plurality of data points, each data point being a measurement of a level of a cellular constituent; \ncomputer code for computing a plurality of similarity metrics, each similarity metric being computed in accordance with said comparison algorithm, between (i) a query gene signal profile comprising data points of said query cellular constituent in said plurality of biological signal profiles and (ii) a different target gene signal profile comprising data points of a different target cellular constituent in said plurality of biological signal profiles stored in computer readable form in said computer database; and \ncomputer code for communicating said plurality of similarity metrics as an ordered list of similarity metrics, said ordered list of similarity metrics being ordered by degree of correlation between said query gene signal profile and each said different target gene signal profile. \n\n\n\n9. A computer system for processing biological signal profile data, the computer system comprising:\none or more processors; \nstorage media for storing a computer database; \na program module, executable by said one or more processors, for processing said biological signal profile data, said program module comprising: \ninstructions for receiving a command from a user to initiate a comparison algorithm, said command identifying a query cellular constituent represented in a plurality of biological signal profiles stored in said computer database in computer readable form, each said biological signal profile in said plurality of biological signal profiles comprising a plurality of data points, each data point being a measurement of a level of a cellular constituent; \ninstructions for computing a plurality of similarity metrics, each similarity metric being computed in accordance with said comparison algorithm, between (i) a query gene signal profile comprising data points of said query cellular constituent in said plurality of biological signal profiles and (ii) a different target gene signal profile comprising data points of a different target cellular constituent in said plurality of biological signal profiles stored in computer readable form in said computer database; and \ninstructions for communicating said plurality of similarity metrics as an ordered list of similarity metrics, said ordered list of similarity metrics being ordered by degree of correlation between said query gene signal profile and each said different target gene signal profile. \n\n\n\n10. A method for processing biological signal profile data comprising the steps of:\nreceiving a command from a user to initiate a comparison algorithm, said command identifying a query cellular constituent represented in a plurality of biological signal profiles stored in computer readable form in a computer database, each said biological signal profile in said plurality of biological signal profiles comprising a plurality of data points, each data point being a measurement of a level of a cellular constituent; \nretrieving, from said computer database, a plurality of similarity metrics stored in computer readable form in said computer database, each similarity metric having been computed, in accordance with said comparison algorithm, between (i) a query gene signal profile comprising data points of said query cellular constituent in said plurality of biological signal profiles and (ii) a different target gene signal profile comprising data points of a different target cellular constituent in said plurality of biological signal profiles stored in computer readable form in said computer database; and \ncommunicating said plurality of similarity metrics as an ordered list of similarity metrics, said ordered list of similarity metrics being ordered by degree of correlation between said query gene signal profile and each said different target gene signal profile, thereby processing biological signal profile data. \n\n\n\n11. A computer program product for processing biological signal profile data, said computer program product comprising on computer readable medium:\ncomputer code for receiving a command from a user to initiate a comparison algorithm, said command identifying a query cellular constituent represented in a plurality of biological signal profiles stored in computer readable form in a computer database, each said biological signal profile in said plurality of biological signal profiles comprising a plurality of data points, each data point being a measurement of a level of a cellular constituent; \ncomputer code for retrieving, from said computer database, a plurality of similarity metrics stored in computer readable form in said computer database, each similarity metric having been computed, in accordance with said comparison algorithm, between (i) a query gene signal profile comprising data points of said query cellular constituent in said plurality of biological signal profiles and (ii) a different target gene signal profile comprising data points of a different target cellular constituent in said plurality of biological signal profiles stored in computer readable form in said computer database; and \ncomputer code for communicating said plurality of similarity metrics as an ordered list of similarity metrics, said ordered list of similarity metrics being ordered by degree of correlation between said query gene signal profile and each said different target gene signal profile. \n\n\n\n12. A computer system for processing biological signal profile data, the computer system comprising:\none or more processors; \nstorage media for storing a computer database; \na program module, executable by said one or more processors, for processing said biological signal profile data, said program module comprising: \ninstructions for receiving a command from a user to initiate a comparison algorithm, said command identifying a query cellular constituent represented in a plurality of biological signal profiles stored in computer readable form in said computer database, each said biological signal profile in said plurality of biological signal profiles comprising a plurality of data points, each data point being a measurement of a level of a cellular constituent; \ninstructions for retrieving, from said computer database, a plurality of similarity metrics stored in computer readable form in said computer database, each similarity metric having been computed, in accordance with said comparison algorithm, between (i) a query gene signal profile comprising data points of said query cellular constituent in said plurality of biological signal profiles and (ii) a different target gene signal profile comprising data points of a different target cellular constituent in said plurality of biological signal profiles stored in computer readable form in said computer database; and \ninstructions for communicating said plurality of similarity metrics as an ordered list of similarity metrics, said ordered list of similarity metrics being ordered by degree of correlation between said query gene signal profile and each said different target gene signal profile. \n\n\n\n13. A computer system for processing biological signal profile data for storage in a computer database and for retrieval therefrom by a user, the computer system comprising:\none or more processors; \nstorage media for storing a computer database; \na program module, executable by said one or more processors, for processing said biological signal profile data, said program module comprising: \ninstructions for storing a plurality of biological signal profiles in said computer database in computer readable form, each said biological signal profile in said plurality of biological signal profiles comprising a plurality of data points, each data point being a measurement of a level of a cellular constituent; \ninstructions for computing a plurality of similarity metrics, each similarity metric being computed in accordance with a comparison algorithm between (i) a query gene signal profile comprising data points of a query cellular constituent in said plurality of biological signal profiles and (ii) a different target gene signal profile comprising data points of a different target cellular constituent in said plurality of biological signal profiles stored in computer readable form in said computer database; \ninstructions for receiving a command from said user to initiate said comparison algorithm, said command identifying said query cellular constituent; and \ninstructions for communicating said plurality of similarity metrics as an ordered list of similarity metrics, said ordered list of similarity metrics being ordered by degree of correlation between said query gene signal profile and each said different target gene signal profile, thereby processing biological signal profile data for storage in said computer database and for retrieval therefrom by said user; \nwherein said instructions for receiving said command from said user to initiate said comparison algorithm are to be executed at a time subsequent to execution of said instructions for computing said similarity metrics. \n\n\n\n14. A computer network for processing biological signal profile data for storage in a computer database and for retrieval therefrom by a user, the computer network comprising:\na first computer and a second computer; and \na data network coupled to said first and said second computer; \nsaid first computer comprising: \na first processor; \na first storage media for storing a computer database; \na first program module, executable by said first processor, said first program module comprising: \ninstructions for storing a plurality of biological signal profiles in computer readable form in said computer database, each said biological signal profile in said plurality of biological signal profiles comprising a plurality of data points, each data point being a measurement of a level of a cellular constituent; and \ninstructions for receiving a command from said user to initiate a comparison algorithm, said command identifying a query cellular constituent; and \n\n\nsaid second computer comprising: \na second processor; \na second program module, executable by said second processor, said second \nprogram module comprising: \ninstructions for computing a plurality of similarity metrics, each similarity metric being computed in accordance with said comparison algorithm, between (i) a query gene signal profile comprising data points of said query cellular constituent in said plurality of biological signal profiles and (ii) a different target gene signal profile comprising data points of a different target cellular constituent in said plurality of biological signal profiles stored in computer readable form in said computer database; and \ninstructions for communicating said plurality of similarity metrics as an ordered list of similarity metrics, said ordered list of similarity metrics being ordered by degree of correlation between said query gene signal profile and each said different target gene signal profile. \n\n\n\n\n\n15. A computer network for processing biological signal profile data for storage in a computer database and for retrieval therefrom by a user, the computer network comprising:\na first computer and a second computer; and \na data network coupled to said first and said second computer; \nsaid first computer comprising: \na first processor; \na first storage media for storing said computer database; \na first program module, executable by said first processor, said first program module comprising: \ninstructions for storing a plurality of biological signal profiles in said computer database in computer readable form, each said biological signal profile in said plurality of biological signal profiles comprising a plurality of data points, each data point being a measurement of a level of a cellular constituent; \ninstructions for receiving a command from said user to initiate a comparison algorithm, said command identifying a query cellular constituent; \ninstructions for retrieving from said computer database a plurality of similarity metrics, each similarity metric in said plurality of similarity metrics having been computed in accordance with said comparison algorithm between (i) a query gene signal profile comprising data points of said query cellular constituent in said plurality of biological signal profiles and (ii) a different target gene signal profile comprising data points of a different target cellular constituent in said plurality of biological signal profiles stored in computer readable form in said computer database; and \ninstructions for communicating said plurality of similarity metrics as an ordered list of similarity metrics, said ordered list of similarity metrics being ordered by degree of correlation between said query gene signal profile and each said different target gene signal profile; and \n\n\nsaid second computer comprising: \na second processor; \na second program module, executable by said second processor, said second program module comprising: \ninstructions for computing said plurality of similarity metrics; and \ninstructions for storing said plurality of similarity metrics in said computer database in computer readable form. \n\n\n\n\n\n16. A computer network for processing biological signal profile data, the computer network comprising:\na first computer and a second computer; and \na data network coupled to said first and said second computer; \nsaid first computer comprising: \na first processor; \na first storage media for storing a computer database; \na first program module, executable by said first processor, for processing said biological signal profile data, said first program module comprising: \ninstructions for receiving a command from a user to initiate a comparison algorithm, said command identifying a query cellular constituent represented in a plurality of biological signal profiles stored in computer readable form in said computer database, each said biological signal profile in said plurality of biological signal profiles comprising a plurality of data points, each data point being a measurement of a level of a cellular constituent; and \n\n\nsaid second computer comprising: \na second processor; \na second program module, executable by said second processor, said second program module comprising instructions for computing a plurality of similarity metrics, each similarity metric being computed in accordance with said comparison algorithm, between (i) a query gene signal profile comprising data points of said query cellular constituent in said plurality of biological signal profiles and (ii) a different target gene signal profile comprising data points of a different target cellular constituent in said plurality of biological signal profiles stored in computer readable form in said computer database; and \n\nsaid first program module further comprising: \ninstructions for communicating said plurality of similarity metrics as an ordered list of similarity metrics, said ordered list of similarity metrics being ordered by degree of correlation between said query gene signal profile and each said different target gene signal profile. \n\n\n\n\n17. A method of using a computer network for processing biological signal profile data for storage in a computer database and for retrieval therefrom by a user, the method comprising:\nstoring a plurality of biological signal profiles in computer readable form in said computer database, each said biological signal profile in said plurality of biological signal profiles comprising a plurality of data points, each data point being a measurement of a level of a cellular constituent; and \nreceiving a command from said user to initiate a comparison algorithm, said command identifying a query cellular constituent; \ncomputing a plurality of similarity metrics, each similarity metric being computed in accordance with said comparison algorithm, between (i) a query gene signal profile comprising data points of said query cellular constituent in said plurality of biological signal profiles and (ii) a different target gene signal profile comprising data points of a different target cellular constituent in said plurality of biological signal profiles stored in computer readable form in said computer database; and \ncommunicating said plurality of similarity metrics as an ordered list of similarity metrics, said ordered list of similarity metrics being ordered by degree of correlation between said query gene signal profile and each said different target gene signal profile, thereby processing biological signal profile data for storage in said computer database and for retrieval therefrom by said user. \n\n\n\n18. A method for processing biological signal profile data for storage in a computer database and for retrieval therefrom by a user comprising the steps of:\nstoring a plurality of biological signal profiles in said computer database in computer readable form, each said biological signal profile in said plurality of biological signal profiles comprising a plurality of data points, each data point being a measurement of a level of a cellular constituent; \nreceiving a command from said user to initiate a comparison algorithm, said command identifying a query profile selected from among said plurality of biological signal profiles in said computer database, wherein said query profile is an experiment profile or a gene signal profile; \ncomputing a plurality of similarity metrics, each similarity metric being computed in accordance with said comparison algorithm, between (i) data points of said query profile and (ii) corresponding data points of a different target profile selected from among said plurality of biological signal profiles stored in computer readable form in said computer database, wherein, when said query profile is an experiment profile said different target profile is an experiment profile, and when said query profile is a gene signal profile said different target profile is a gene signal profile; and \ncommunicating as an ordered list said plurality of similarity metrics or said different target profiles, said ordered list being ordered by degree of correlation between said data points of said query profile and said corresponding data points of each said different target profile, thereby processing biological signal profile data for storage in said computer database and for retrieval therefrom by said user. \n\n\n\n19. A computer program product for processing biological signal profile data for storage in a computer database and for retrieval therefrom by a user, said computer program product comprising on computer readable medium:\ncomputer code for storing a plurality of biological signal profiles in said computer database in computer readable form, each said biological signal profile in said plurality of biological signal profiles comprising a plurality of data points, each data point being a measurement of a level of a cellular constituent; \ncomputer code for receiving a command from said user to initiate a comparison algorithm, said command identifying a query profile selected from among said plurality of biological signal profiles stored in computer readable form in said computer database, wherein said query profile is an experiment profile or a gene signal profile; \ncomputer code for computing a plurality of similarity metrics, each similarity metric being computed in accordance with said comparison algorithm, between (i) data points of said query profile and (ii) corresponding data points of a different target profile selected from among said plurality of biological signal profiles stored in computer readable form in said computer database, wherein, when said query profile is an experiment profile said different target profile is an experiment profile, and when said query profile is a gene signal profile said different target profile is a gene signal profile; and \ncomputer code for communicating as an ordered list said plurality of similarity metrics or said different target profiles, said ordered list being ordered by degree of correlation between said data points of said query profile and said corresponding data points of each said different target profile. \n\n\n\n20. A computer system for processing biological signal profile data for storage in a computer database and for retrieval therefrom by a user, the computer system comprising:\none or more processors; \nstorage media for storing a computer database; \na program module, executable by said one or more processors, for processing said biological signal profile data, said program module comprising: \ninstructions for storing a plurality of biological signal profiles in said computer database in computer readable form, each said biological signal profile in said plurality of biological signal profiles comprising a plurality of data points, each data point being a measurement of a level of a cellular constituent; \ |  | 80 | Method and system for analyzing biological response signal data | US06839635 | ['B2', 'B1', 'B1', 'B1', 'B1', 'B1', 'B1', 'B1', 'B1', 'B1', 'B1', 'A1']
A | 1. A distributed sensing system in a networked environment for identifying an analyte, said system comprising:\na first sensor array connected to said network comprising sensors capable of producing a first response in the presence of a chemical stimulus; \na second sensor array or single sensor connected to said network comprising sensors capable of producing a second response in the presence of a physical stimulus, wherein each sensor o said second sensor array or said single sensor is an optical sensor, a mechanical sensor, a radiation sensor, a thermal sensor or combinations thereof; \na computer connected to said network; \na computer readable algorithm for execution by said computer, said computer readable algorithm comprising \ninstructions for indicating or selecting the most relevant sensor modality to use within each sensor array for a particular application in said network, and \ninstructions for comparing a combination of said first response and said second response with combinations of responses of a particular analyte or mixture of substances that are known so as to identify an unknown analyte. \n\n\n\n\n2. The system according to claim 1, wherein each sensor of said first sensor array is a member selected from the group consisting of a bulk conducting polymer film, a semiconducting polymer sensor, a surface acoustic wave device, a fiber optic micromirror, a quartz crystal microbalance, a conducting/nonconducting regions sensor, a dye impregnated polymeric coatings on optical fiber and combinations thereof.\n\n\n3. The system according to claim 4, wherein each sensor of said first sensor array is a conducting/nonconducting regions sensor.\n\n\n4. The system according to claim 1, wherein the transmission of said first response is conducted via wired communications.\n\n\n5. The system according to claim 1, wherein the transmission of said first response is conducted via wireless communications.\n\n\n6. The system according to claim 5, wherein said wireless communications are implemented using communications technologies selected from the group consisting of infrared technology, satellite technology, microwave technology and radio wave technology.\n\n\n7. The system according to claim 1, wherein said networked environment is a member selected from the group consisting of a worldwide computer network, an internet, the Internet, a wide area network, a local area network, an intranet and combination thereof.\n\n\n8. The system according to claim 1, wherein said networked environment is the Internet.\n\n\n9. A method for transferring a combination of chemical and physical data over a computer network for identification of an analyte, said method comprising:\ntransmitting sensory data from a first sensor array comprising sensors capable of producing a first response in the presence of a chemical stimulus to a remote location; \ntransmitting physical data from a second sensor array or single sensor comprising sensors capable of producing a second response in the presence of a physical stimulus to a remote location, wherein each sensor of said second sensor array or single sensor is an optical sensor, a mechanical sensor, a radiation sensor, a thermal sensor or combinations thereof; and \nprocessing said sensory and physical data at said remote location, wherein said processing comprises \nindicating or selecting the most relevant sensor modality to use within each sensor array for a particular application in said network and \ncomparing said first response and said second response with known combinations of responses so as to identify an unknown analyte. \n\n\n\n\n10. The method according to claim 9, further comprising employing a sensor selection algorithm to determine sensors in said first array.\n\n\n11. The method according to claim 9, wherein each sensor of said first sensor array is a member selected from the group consisting of a bulk conducting polymer film, a semiconducting polymer sensor, a surface acoustic wave device, a fiber optic micromirror, a quartz crystal microbalance, a conducting/nonconducting regions sensor, a dye impregnated polymeric coatings on optical fiber and combinations thereof.\n\n\n12. A distributed sensing system in a networked environment for identifying an analyte, said system comprising:\na first sensor array connected to said network comprising sensor capable of producing a first response in the presence of a chemical stimulus, wherein said first sensor is connected with said network via a wireless connection; \na second sensor array or single sensor connected to said network comprising sensors capable of producing a second response in the presence of a physical stimulus, wherein each sensor of said second sensor array or single sensor is an optical sensor, a mechanical sensor, a radiation sensor, a thermal sensor or combinations thereof; \na computer connected to said network; \ncomputer readable instructions for execution by said computer, said computer readable instructions comprising \ninstructions for indicating or selecting the most relevant sensor modality to use within each sensor array for a particular application in said network, \ninstructions for comparing said first response and said second responds with known combinations of responses so as to identify an unknown analyte. \n\n\n\n\n13. A distributed sensing system in a networked environment for identifying an analyte said system comprising:\na first sensor array connected to said network comprising sensors capable of producing a first response in the presence of a chemical stimulus; \na second sensor array or single sensor connected to said network comprising sensors capable of producing a second response in the presence of a physical stimulus, wherein one of said sensors in said second sensor array or single sensor is an infrared sensor; \na computer connected to said network; \ncomputer readable instructions for execution by said computer, said computer readable instructions comprising \ninstructions for indicating or selecting the most relevant sensor modality to use within each sensor array for a particular application in said network. \ninstructions for comparing said first response and said second response with known combinations of responses so as to identify an unknown analyte. \n\n\n\n\n14. A distributed sensing system in a networked environment for identifying an analyte, said system comprising:\na first sensor array connected to said network comprising sensors capable of producing a first response in the presence of a chemical stimulus, wherein said first sensor is connected with said network via a wireless connection; \na second sensor array or single sensor connected to said network comprising sensors capable of producing a second response in the presence of a physical stimulus, wherein one of said sensors in said second sensor array or single sensor is an infrared sensor; \na computer connected to said network; \ncomputer readable instructions for execution by said computer, said computer readable instructions comprising \ninstructions for indicating or selecting the most relevant sensor modality to use within each sensor array for a particular application in said network, \ninstructions for comparing said first response and said second response with known combinations of responses so as to identify an unknown analyte.\n\n |  | 14 | Multiple sensing system and device | US06839636 | ['B1', 'B1', 'B1', 'B1', 'B1', 'B1', 'B1', 'B1', 'B1', 'B1', 'A1', 'A1', 'A1', 'A1']
N | 1. An exhaust emission control system for an internal combustion engine having an exhaust system, comprising:\nNOx removing means provided in said exhaust system of said engine for removing NOx contained in exhaust gases when the air-fuel ratio of an air-fuel mixture to be supplied to said engine is set to a value which is leaner than the stoichiometric ratio; \nan oxygen concentration sensor provided in said exhaust system, for detecting an oxygen concentration in the exhaust gases; \nair-fuel ratio changing means for changing the air-fuel ratio of the air-fuel mixture to be supplied to said engine from a value which is leaner than the stoichiometric ratio to a value which is richer than the stoichiometric ratio; and \nsulfur oxide determining means for determining whether or not a sulfur oxide concentration in the exhaust gases is high according to a comparison between a predetermined transient time period and a transient time period, said transient time period being determined based on the oxygen concentration detected by said oxygen concentration sensor after the air-fuel ratio is changed by said air-fuel ratio changing means. \n\n\n\n2. An exhaust emission control system for an internal combustion engine having an exhaust system, comprising:\nNOx removing means provided in said exhaust system of said engine for removing NOx contained in exhaust gases when the air-fuel ratio of an air-fuel mixture to be supplied to said engine is set to a value which is leaner than the stoichiometric ratio; \nan oxygen concentration sensor provided in said exhaust system, for detecting an oxygen concentration in the exhaust gases; \nair-fuel ratio changing means for changing the air-fuel ratio of the air-fuel mixture to be supplied to said engine from a value which is leaner than the stoichiometric ratio to a value which is richer than the stoichiometric ratio: and \nsulfur oxide determining means for determining whether or not a sulfur oxide concentration in the exhaust gases is high according to a transient characteristic of the oxygen concentration detected by said oxygen concentration sensor after the air-fuel ratio is changed by said air-fuel ratio changing means, wherein said air-fuel ratio changing means changes the air-fuel ratio from a value which is leaner than the stoichiometric ratio to a value which is slightly richer than the stoichiometric ratio, and said sulfur oxide determining means determines that the sulfur oxide concentration is high when a transient time period from the time the oxygen concentration sensor has become lower than a first reference value, to the time the oxygen concentration detected by said oxygen sensor reaches a second reference value, which is less than the first reference value, is longer than a predetermined transient time period. \n\n\n\n3. An exhaust emission control system for an internal combustion engine having an exhaust system, comprising:\nNOx removing means provided in said exhaust system of said engine for removing NOx contained in exhaust gases when the air-fuel ratio of an air-fuel mixture to be supplied to said engine is set to a value which is leaner than the stoichiometric ratio; \nan oxygen concentration sensor provided in said exhaust system, for detecting an oxygen concentration in the exhaust gases; \nair-fuel ratio changing means for changing the air-fuel ratio of the air-fuel mixture to be supplied to said engine from a value which is leaner than the stoichiometric ratio to a value which is richer than the stoichiometric ratio; and \nsulfur oxide determining means for determining whether or not a sulfur oxide concentration in the exhaust gases is high according to a transient characteristic of the oxygen concentration detected by said oxygen concentration sensor after the air-fuel ratio is changed by said air-fuel ratio changing means, wherein said sulfur dioxide determining means determines that the sulfur oxide concentration is high, when the oxygen concentration detected by said oxygen concentration sensor becomes lower than a concentration determination reference value, and thereafter exceeds the concentration determination reference value within a predetermined time period from the time the oxygen concentration becomes lower than the concentration determination reference value. \n\n\n\n4. An exhaust emission control system according to claim 1, wherein said air-fuel ratio changing means changes the air-fuel ratio from a value which is leaner than the stoichiometric ratio to a value which is slightly richer than the stoichiometric ratio.\n\n\n5. An exhaust emission control system according to claim 1, further comprising:\ndeterioration determining means for determining the deterioration of said NOx removing means according to the output from said oxygen concentration sensor; and \ninhibiting means for inhibiting the deterioration determination by said deterioration determining means when said sulfur oxide determining means determines that the sulfur oxide concentration is high. \n\n\n\n6. An exhaust emission control system according to claim 1, further comprising sulfur oxide removing means for executing a process for removing sulfur oxide accumulated in said NOx removing means when said sulfur oxide determining means determines that the sulfur oxide concentration is high.\n\n\n7. An exhaust emission control system for an internal combustion engine having an exhaust system, comprising:\na three-way catalyst provided in said exhaust system of said engine for purifying exhaust gases; \nNOx removing means provided downstream of said three-way catalyst for removing NOx contained in the exhaust gases when the air-fuel ratio of an air-fuel mixture to be supplied to said engine is set to a value which is leaner than a stoichiometric ratio; \nan oxygen concentration sensor provided between said three-way catalyst and said NOx removing means, for detecting an oxygen concentration in the exhaust gases; \nair-fuel ratio changing means for changing the air-fuel ratio of the air-fuel mixture from a value which is leaner than the stoichiometric ratio to a value which is richer than the stoichiometric ratio; and \nsulfur oxide determining means for determining whether or not a sulfur oxide concentration in the exhaust gases is high according to a comparison between a predetermined transient time period and a transient time period, said transient time period being determined based on the oxygen concentration detected by said oxygen concentration sensor after the air-fuel ratio is changed by said air-fuel ratio changing means. \n\n\n\n8. An exhaust determination control system according to claim 7, wherein said sulfur oxide determining means determines that the sulfur oxide concentration is high, when the oxygen concentration detected by said oxygen concentration sensor becomes lower than a first reference value and fails to reach a second reference value which is less than the first reference value within a predetermined time period elapsed from the time the oxygen concentration becomes lower than the first reference value.\n\n\n9. An exhaust determination control system according to claim 7, wherein said sulfur oxide determining means determines that the sulfur oxide concentration is high, when the oxygen concentration detected by said oxygen concentration sensor becomes lower than a concentration determination reference value, and thereafter exceeds the concentration determination reference value within a predetermined time period from the time the oxygen concentration becomes lower than the concentration determination reference value.\n\n\n10. An exhaust determination control system according to claim 7, wherein said air-fuel ratio changing means changes the air-fuel ratio from a value which is leaner than the stoichiometric ratio to a value which is slightly richer than the stoichiometric ratio.\n\n\n11. A computer program for causing a computer to carry out a method for determining a sulfur oxide concentration in exhaust gases from an internal combustion engine that is provided with a NOx removing device in an exhaust system of said engine for removing NOx contained in the exhaust gases when the air-fuel ratio of an air-fuel mixture to be supplied to said engine is set to a value which is leaner than the stoichiometric ratio, said method comprising the steps of:\na) changing the air-fuel ratio of the air-fuel mixture to be supplied to said engine from a value which is leaner than the stoichiometric ratio to a value which is richer than the stoichiometric ratio; \nb) detecting an oxygen concentration in the exhaust gases by an oxygen concentration sensor provided in said exhaust system; and \nc) determining whether or not the sulfur oxide concentration in the exhaust gases is high according to a comparison between a predetermined transient time period and a transient time period, said transient time period being determined based on the oxygen concentration detected by said oxygen concentration sensor after changing the air-fuel ratio. \n\n\n\n12. A computer program for causing a computer to carry out a method for determining a sulfur oxide concentration in exhaust gases from an internal combustion engine that is provided with a NOx removing device in an exhaust system of said engine for removing NOx contained in the exhaust gases when the air-fuel ratio of an air-fuel mixture to be supplied to said engine is set to a value which is leaner than the stoichiometric ratio, said method comprising the steps of:\na) changing the air-fuel ratio of the air-fuel mixture to be supplied to said engine from a value which is leaner than the stoichiometric ratio to a value which is richer than the stoichiometric ratio; \nb) detecting an oxygen concentration in the exhaust gases by an oxygen concentration sensor provided in said exhaust system; and \nc) determining whether or not the sulfur oxide concentration in the exhaust gases is high according to a transient characteristic of the oxygen concentration detected by said oxygen concentration sensor after changing the air-fuel ratio, wherein the air-fuel ratio is changed from a value which is leaner than the stoichiometric ratio to a value which is slightly richer than the stoichiometric ratio, and the sulfur oxide concentration is determined to be high, when a transient time period from the time the oxygen concentration sensor has become lower than a first reference value, to the time the oxygen concentration detected by said oxygen sensor reaches a second reference value, which is less than the first reference value, is longer than a predetermined transient time period. \n\n\n\n13. A computer program for causing a computer to carry out a method for determining a sulfur oxide concentration in exhaust gases from an internal combustion engine that is provided with a NOx removing device in an exhaust system of said engine for removing NOx contained in the exhaust gases when the air-fuel ratio of an air-fuel mixture to be supplied to said engine is set to a value which is leaner than the stoichiometric ratio, said method comprising the steps of:\na) changing the air-fuel ratio of the air-fuel mixture to be supplied to said engine from a value which is leaner than the stoichiometric ratio to a value which is richer than the stoichiometric ratio; \nb) detecting an oxygen concentration in the exhaust gases by an oxygen concentration sensor provided in said exhaust system; and \nc) determining whether or not the sulfur oxide concentration in the exhaust gases is high according to a transient characteristic of the oxygen concentration detected by said oxygen concentration sensor after changing the air-fuel ratio, wherein the sulfur oxide concentration is determined to be high, when the oxygen concentration detected by said oxygen concentration sensor becomes lower than a concentration determination reference value, and thereafter exceeds the concentration determination reference value within a predetermined time period from the time the oxygen concentration detected by said oxygen concentration sensor becomes lower than the concentration determination reference value. \n\n\n\n14. A computer program according to claim 11, wherein the air-fuel ratio is changed from a value which is leaner than the stoichiometric ratio to a value which is slightly richer than the stoichiometric ratio.\n\n\n15. A computer program according to claim 11, wherein said method further includes the steps of:\ne) determining the deterioration of said NOx removing device according to the oxygen concentration detected by said oxygen concentration sensor; and \nf) inhibiting the deterioration determination when the sulfur oxide concentration is determined to be high. \n\n\n\n16. A computer program according to claim 11, wherein the method further includes the step of executing a process for removing sulfur oxide accumulated in said NOx removing device when the sulfur oxide concentration is determined to be high.\n\n\n17. A computer program for causing a computer to carry out a method for determining a sulfur oxide concentration in exhaust gases from an internal combustion engine having a three-way catalyst provided in an exhaust system of said engine, for purifying exhaust gases, and a NOx removing device provided downstream of said three-way catalyst, for removing NOx contained in the exhaust gases when the air-fuel ratio of an air-fuel mixture to be supplied to said engine is set to a value which is leaner than the stoichiometric ratio, said method comprising the steps of:\na) changing the air-fuel ratio of the air-fuel mixture to be supplied to said engine from a value which is leaner than the stoichiometric ratio to a value which is richer than the stoichiometric ratio; \nb) detecting an oxygen concentration in the exhaust gases by an oxygen concentration sensor provided between said three-way catalyst and said NOx removing device; and \nc) determining whether or not a sulfur oxide concentration in the exhaust gases is high according to a comparison between a predetermined transient time period and a transient time period, said transient time period being determined based on the oxygen concentration detected by said oxygen concentration sensor after changing the air-fuel ratio. \n\n\n\n18. A computer program according to claim 17, wherein the sulfur oxide concentration is determined to be high, when the oxygen concentration detected by said oxygen concentration sensor becomes lower than a concentration determination reference value, and thereafter exceeds the concentration determination reference value within a predetermined time period from the time the oxygen concentration detected by said oxygen concentration sensor becomes lower than the concentration determination reference value.\n\n\n19. A computer program according to claim 17, wherein the sulfur oxide concentration is determined to be high, when the oxygen concentration detected by said oxygen concentration sensor becomes lower than a concentration determination reference value, and thereafter exceeds the concentration determination reference value within a predetermined time period from the time the oxygen concentration detected by said oxygen concentration sensor becomes lower than the concentration determination reference value.\n\n\n20. A computer program according to claim 17, wherein the air-fuel ratio is changed from a value which is leaner than the stoichiometric ratio to a value which is slightly richer than the stoichiometric ratio.\n\n\n21. An exhaust emission control system for an internal combustion engine having an exhaust system, comprising:\na NOx removing device provided in said exhaust system of said engine for removing NOx contained in exhaust gases when the air-fuel ratio of an air-fuel mixture to be supplied to said engine is set to a value which is leaner than the stoichiometric ratio; \nan oxygen concentration sensor provided in said exhaust system, for detecting an oxygen concentration in the exhaust gases; \nan air-fuel ratio changing module for changing the air-fuel ratio of the air-fuel mixture to be supplied to said engine from a value which is leaner than the stoichiometric ratio to a value which is richer than the stoichiometric ratio; and \na sulfur oxide determining module for determining whether or not a sulfur oxide concentration in the exhaust gases is high according to a comparison between a predetermined transient time period and a transient time period, said transient time period being determined based on the oxygen concentration detected by said oxygen concentration sensor after the air-fuel ratio is changed by said air-fuel ratio changing module. \n\n\n\n22. An exhaust emission control system for an internal combustion engine having an exhaust system, comprising:\na NOx removing device provided in said exhaust system of said engine for removing NOx contained in exhaust gases when the air-fuel ratio of an air-fuel mixture to be supplied to said engine is set to a value which is leaner than the stoichiometric ratio; \nan oxygen concentration sensor provided in said exhaust system, for detecting an oxygen concentration in the exhaust gases; \nan air-fuel ratio changing module for changing the air-fuel ratio of the air-fuel mixture to be supplied to said engine from a value which is leaner than the stoichiometric ratio to a value which is richer than the stoichiometric ratio; and \na sulfur oxide determining module for determining whether or not a sulfur oxide concentration in the exhaust gases is high according to a transient characteristic of the oxygen concentration detected by said oxygen concentration sensor after the air-fuel ratio is changed by said air-fuel ratio changing module, wherein said air-fuel ratio changing module changes the air-fuel ratio from a value which is leaner than the stoichiometric ratio to a value which is slightly richer than the stoichiometric ratio, and said sulfur oxide determining module determines that the sulfur oxide concentration is high, when a transient time period from the time the oxygen concentration sensor has become lower than a first reference value to the time the oxygen concentration detected by said oxygen sensor reaches a second reference value which is less than the first reference value, is longer than a predetermined transient time period. \n\n\n\n23. An exhaust emission control system for an internal combustion engine having an exhaust system, comprising:\na NOx removing device provided in said exhaust system of said engine for removing NOx contained in exhaust gases when the air-fuel ratio of an air-fuel mixture to be supplied to said engine is set to a value which is leaner than the stoichiometric ratio; \nan oxygen concentration sensor provided in said exhaust system, for detecting an oxygen concentration in the exhaust gases; \nan air-fuel ratio changing module for changing the air-fuel ratio of the air-fuel mixture to be supplied to said engine from a value which is leaner than the stoichiometric ratio to a value which is richer than the stoichiometric ratio; and \na sulfur oxide determining module for determining whether or not a sulfur oxide concentration in the exhaust gases is high according to a transient characteristic of the oxygen concentration detected by said oxygen concentration sensor after the air-fuel ratio is changed by said air-fuel ratio changing module, wherein said sulfur oxide determining module determines that the sulfur oxide concentration is high, when the oxygen concentration detected by said oxygen concentration sensor becomes lower than a concentration determination reference value, and thereafter exceeds the concentration determination reference value within a predetermined time period from the time the oxygen concentration becomes lower than the concentration determination reference value. \n\n\n\n24. An exhaust emission control system according to claim 21, wherein said air-fuel ratio changing module changes the air-fuel ratio from a value which is leaner than the stoichiometric ratio to a value which is slightly richer than the stoichiometric ratio.\n\n\n25. An exhaust emission control system according to claim 21, further comprising:\na deterioration determining module for determining the deterioration of said NOx removing device according to the output from said oxygen concentration sensor; and \nan inhibiting module for inhibiting the deterioration determination by said deterioration determining module when said sulfur oxide determining module determines that the sulfur oxide concentration is high. \n\n\n\n26. An exhaust emission control system according to claim 21, further comprising a sulfur oxide removing module for executing a process for removing sulfur oxide accumulated in said NOx removing device when said sulfur oxide determining module determines that the sulfur oxide concentration is high.\n\n\n27. An exhaust emission control system for an internal combustion engine having an exhaust system, comprising:\na three-way catalyst provided in said exhaust system of said engine for purifying exhaust gases; \na NOx removing device provided downstream of said three-way catalyst for removing NOx contained in the exhaust gases when the air-fuel ratio of an air-fuel mixture to be supplied to said engine is set to a value which is leaner than a stoichiometric ratio; \nan oxygen concentration sensor provided between said three-way catalyst and said NOx removing device, for detecting an oxygen concentration in the exhaust gases; \nan air-fuel ratio changing module for changing the air-fuel ratio of the air-fuel mixture from a value which is leaner than the stoichiometric ratio to a value which is richer than the stoichiometric ratio; and \na sulfur oxide determining module for determining whether or not a sulfur oxide concentration in the exhaust gases is high according to a comparison between a predetermined transient time period and a transient time period, said transient time period being determined based on the oxygen concentration detected by said oxygen concentration sensor after the air-fuel ratio is changed by said air-fuel ratio changing module. \n\n\n\n28. An exhaust emission control system according to claim 27, wherein said sulfur oxide determining module determines that the sulfur oxide concentration is high, when the oxygen concentration detected by said oxygen concentration sensor becomes lower than a first reference value and fails to reach a second reference value, which is less than the first reference value within a predetermined time period elapsed from the time the oxygen concentration becomes lower than the first reference value.\n\n\n29. An exhaust emission control system according to claim 27, wherein said sulfur oxide determining module determines that the sulfur oxide concentration is high, when the oxygen concentration detected by said oxygen concentration sensor becomes lower than a concentration determination reference value, and thereafter exceeds the concentration determination reference value within a predetermined time period from the time the oxygen concentration becomes lower than the concentration determination reference value.\n\n\n30. An exhaust emission control system according to claim 27, wherein said air-fuel ratio changing module changes the air-fuel ratio from a value which is leaner than the stoichiometric ratio to a value which is slightly richer than the stoichiometric ratio. |  | 30 | Exhaust emission control system for internal combustion engine | US06839637 | ['B2', 'B1', 'B1', 'A1', 'A1', 'A1', 'A1', 'A1', 'A1', 'A1', 'A2', 'A1']
A | 1. A payload monitor adapted to provide data related to the payload of a work machine, said payload monitor comprising:\nat least one sensor adapted to transmit a sensor signal related to the load being carried by said work machine; \na processor adapted to receive said sensor signal and perform a calculation, which includes applying a first coefficient to the sensor signal, to determine the payload of said work machine, and to perform the calculation with an alternate coefficient that is used to modify the first coefficient; \nwherein said first coefficient and said alternate coefficient are used in said calculation to account for distribution of payload between a front and a rear axle. \n\n\n\n2. The payload monitor of claim 1, wherein said alternate coefficient is input into said processor using a programming device.\n\n\n3. The payload monitor of claim 2, wherein said programming device is a keypad.\n\n\n4. The payload monitor of claim 2, wherein said programming device is a laptop computer.\n\n\n5. The payload monitor of claim 2, wherein said programming device is a handheld computer.\n\n\n6. The payload monitor of claim 1, wherein said alternate coefficient is determined using at least one load study.\n\n\n7. A work machine for use to move material, said work machine comprising:\na frame; \na dump body adapted to receive a payload; \nat least one sensor adapted to transmit a sensor signal related to the load being carried by said work machine; and \na payload monitor adapted to provide data related to the weight of the payload on the machine; \nwherein said payload monitor is configured to; \nperform a calculation, which includes applying a first coefficient to the sensor signal, to determine the payload of said work machine; and \nperform the calculation with an alternate coefficient that is used to modify the first coefficient; \nwherein said first coefficient and said alternate coefficient are used in said calculation to account for distribution of payload between a front and a rear axle. \n\n\n\n8. The work machine of claim 7, wherein said alternate coefficient is input into a processor.\n\n\n9. The work machine of claim 8, wherein said alternate coefficient is input into said processor using a programming device.\n\n\n10. The work machine of claim 9, wherein said programming device is a keypad.\n\n\n11. The work machine of claim 9, wherein said programming device is a laptop computer.\n\n\n12. The work machine of claim 9, wherein said programming device is a handheld computer.\n\n\n13. The work machine of claim 7, wherein said alternate coefficient is determined by providing at least one load study.\n\n\n14. A method for calibrating a payload monitor adapted to calculate the weight of a payload being carried by a work machine, said method comprising the steps of:\ndetermining an actual weight of said payload being carried by said machine, \ncalculating the weight of said payload using a first coefficient related to a distribution of the payload on the work machine, \ncomparing the actual weight of said payload to the calculated weight of said payload; and \ndetermining an alternate coefficient to compensate for the difference between the actual weight and calculated weight of the payload, \ninputting said alternate coefficient into said payload monitor. \n\n\n\n15. The method of claim 14 including the step of using a keypad to input said alternate coefficient into said payload monitor.\n\n\n16. The method of claim 14 including the step of using a laptop computer to input said alternate coefficient into said payload monitor.\n\n\n17. The method of claim 14 including the step of using a handheld computer to input said alternate coefficient into said payload monitor.\n\n\n18. The method of claim 14 including the step of substituting the alternate coefficient for the first coefficient.\n\n\n19. The method of claim 14, including the step of adjusting the first coefficient by applying the alternate coefficient to the first coefficient using a mathematical operation.\n\n\n20. A payload monitor adapted to provide data related to the payload of a work machine, said payload monitor comprising:\na first sensor adapted to transmit a first sensor signal related to a load being carried by a front portion of said work machine; \na second sensor adapted to transmit a second sensor signal related to a load being carried by a rear portion of said work machine; \na processor adapted to receive said sensor signals and perform a calculation, which includes applying a first coefficient to the first sensor signal, to determine the load being carried by the front portion of said work machine, and applying a second coefficient to the second sensor signal, to determine the load being carried by the rear portion of said work machine, and to perform the calculation with an alternate coefficient that is used to modify at least one of the first and second coefficients. \n\n\n\n21. The payload monitor of claim 20, wherein the processor is configured to modify the at least one of the first and second coefficients with the alternate coefficient by using a mathematical operation.\n\n\n22. The payload monitor of claim 20, wherein the processor is configured to substitute the alternate coefficient for the at least one of the first and second coefficients.\n\n\n23. The payload monitor of claim 20, wherein the processor is configured to perform the calculation with the alternate coefficient modifying the first coefficient and another alternate coefficient modifying the second coefficient. |  | 23 | Payload monitor having distribution coefficient | US06839638 | ['B2', 'A1', 'A1']
N | 1. A method for predicting mechanical behaviour, and/or the effect of mechanical behaviour, of a body B of a system A including the body and subjected to mechanical impact P, the mechanical behaviour including fracture of the body B or of a part of the body B as a result of the impact,\nthe system A being complex in that \nthe body B is built up as a composite body, and \nthe fracture of the body B or the part thereof is complex in that it includes tensile fracture and fracture other than pure tensile fracture, \n\nthe method comprising \n(a) providing a model M of the system A, the model M including a physical model, designated Bmodel, of the body B which is geometrically similar to the body B, or of the part thereof which is subjected to fracture, but differs from the body B or the part thereof in that \n1. the materials of the model body Bmodel differ from the corresponding materials of the body B or the part thereof by having mechanical properties, including mechanical properties decisive for complex fracture, which are different from the mechanical properties of the body B, and \n2. the size of the model body Bmodel optionally differs from the size of the body C, \n\nthe relationship between the size and the materials of the model body Bmodel and the size and the materials of the body B or the part thereof being such that the ratio between at least two of the size/behaviour-related parameters decisive to complex fracture behaviour is identical or substantially identical in the model body Bmodel and in the body B or the part thereof, the at least two parameters including at least one parameter which is not a parameter solely related to pure tensile fracture, or the said ratio differs from being identical or substantially identical by a known or assessible correction function; \n(b) subjecting the model system to a mechanical impact Pmodel which is adapted so that it is geometrically and dynamically similar to the mechanical impact P; \n(c) recording the behaviour of the model body Bmodel resulting from the influence, including the complex fracture behaviour thereof and/or the effect of said complex fracture behaviour; and \n(d) determining the predicted mechanical behaviour of the body B or the part thereof, including the complex fracture behaviour of the body B or the part thereof, and/or the effect of the complex fracture behaviour, by transferring the recorded behaviour of the model body Bmodel to predicted geometrically similar behaviour of the body B or the part thereof by the use of one or more algorithms which include the above-mentioned at least two parameters and, if necessary, the above-mentioned correction function. \n\n\n\n\n2. A method according to claim 1 wherein the mechanical impact is impact resulting from collision with another body.\n\n\n3. A method according to claim 2 wherein the collision velocity in the system A and/or in the model system M is in the range of 0.1-10000 meters per second.\n\n\n4. A method according to claim 3 wherein the said collision velocity is in one of the following ranges, stated as meters per second:\n0.1-1 \n1-10 \n10-100 \n100-1000 \n1000-2000 \n2000-4000 \n4000-6000 \n6000-10000. \n\n\n\n5. A method according to claim 2 wherein the collision velocity in the system A and/or in the model system M is larger than 10000 meters per second.\n\n\n6. A method according to claim 2 wherein the ratio \n\n\n\n \n &#x3c5;\n c\n \n &#x2248;\n \n &#x3c5;\n &#x2062;\n \n \n &#x3c1;\n E\n \n \n \n\n\n\n\nis in the range of 0.01-50.\n\n\n7. A method according to claim 6 wherein the said ratio is in one of the following ranges:\n0.01-0.1 \n0.2-0.2 \n0.2-0.4 \n0.4-0.6 \n0.6-0.8 \n0.9-1.0 \n1-2 \n2-5 \n5-50. \n\n\n\n8. A method according to claim 2 wherein the said ratio is larger than 50.\n\n\n9. A method according to claim 1 wherein the mechanical impact is impact resulting from an explosion.\n\n\n10. A method according to claim 9 wherein the ratio \n\n\n\n \n &#x3c5;\n c\n \n &#x2248;\n \n &#x3c5;\n &#x2062;\n \n \n &#x3c1;\n E\n \n \n \n\n\n\n\nis in the range of 0.01-50.\n\n\n11. A method according to claim 10 wherein the said ratio is in one of the following ranges:\n0.01-0.1 \n0.2-0.2 \n0.2-0.4 \n0.4-0.6 \n0.6-0.8 \n0.9-1.0 \n1-2 \n2-5 \n5-50. \n\n\n\n12. A method according to claim 1 wherein the modeling includes scaling of inertia and mass forces.\n\n\n13. A method according to claim 12 wherein the scaling of mass forces comprises mechanical modeling in which the gravity acceleration is simulated.\n\n\n14. A method according to claim 13 wherein the simulated field of gravity in the mechanical modeling differs from the field of gravity in the system A, the ratio between the simulated gravity acceleration in the mechanical modeling and the gravity acceleration in the system A, that is, \n\n\n\n \n \n g\n M\n \n \n g\n P\n \n \n ,\n\n\n\n\nor, conversely, \n\n\n\n \n \n g\n P\n \n \n g\n M\n \n \n ,\n\n\n\n\nis in the range of 100-1000.\n\n\n15. A method according to claim 1, wherein the ratio between the value of a fracture energy related to body B and the value of the corresponding fracture energy related to the corresponding the corresponding Bmodel, or conversely, the reverse ratio, is in one of the following ranges:\n2-5 \n5-20 \n20-50 \n50-200 \n200-500 \n500-2000 \n2000-5000, \n\nthe material(s) and/or structure(s) of the model body being correspondingly adapted so that governing parameters relating size and mechanical behaviour of the body B or the part thereof have substantially identical value in prototype and model.\n\n\n16. A method for designing one or several components of a prototype system showing substantial behavioural similarity to a model system behaviour with regard to mechanical behaviour, including fracture behaviour, the method comprising\n1) designing the component or components of the prototype system in a desired size and geometrically substantially similarly shaped as a corresponding component or corresponding components of the model system, \n2) designing the prototype component(s) so that it/they is/are provided with properties which are mutually adapted to each other and are adapted to characteristic size ratio(s) between the prototype system and the model system so as to achieve substantially identical values of the parameter \n\n\n\n EG\n \n \n &#x3c3;\n t\n 2\n \n &#x2062;\n L\n \n\n\n\n\n\nin the prototype system and the model system.\n\n\n17. A method according to claim 16 wherein the prototype component(s) is/are designed so that similarity with the model system with respect to physical influences is obtained, this including securing that substantially equal values of \n\n\n\n \n &#x3c1;\n &#x2062;\n \n &#x2003;\n \n &#x2062;\n \n v\n 2\n \n &#x2062;\n E\n \n \n &#x3c3;\n t\n 2\n \n\n\n\n\nare obtained in model and prototype.\n\n\n18. A set of systems comprising a prototype system A and a model system M, at least the system A being a physical system, the system A comprising at least one body B which, when subjected to a physical influence P beyond a certain magnitude, will show a mechanical behaviour including fracture of the body B or a part of the body B, the system A being complex in that\nthe body B is built up as a composite body, and \nthe fracture of the body B or the part thereof is complex., i.e., includes tensile fracture and fracture other than pure tensile fracture, the model M including a model, designated Bmodel, of the body B, or of the part thereof, the modelling represented by the model M including modelling based on parameters relating size and mechanical behaviour of the body B or the part thereof, the parameters including parameters related to fracture, at least one of these parameters related to fracture being a parameter which is not solely related to tensile fracture. \n\n\n\n19. A set of systems according to claim 18 wherein the model M is a physical model, and the model body Bmodel is\ngeometrically similar to the body B, \nor the part of the model body Bmodel corresponding to the part of body B which is subjected to fracture is geometrically similar to the corresponding part of the body B which is subjected to fracture, \n\nbut differs from the body B or the part thereof in that\n1) the materials of the model body Bmodel differ from the corresponding materials of the body B or the part thereof by having mechanical properties, including mechanical properties decisive for complex fracture, which are different from the mechanical properties of the body B; and \n2) the size of the model body Bmodel optionally differs from the size of the body C; the relationship between the size and the materials of the model body Bmodel and the size and the material of the body B or the part thereof being such that the ratio between at least two of the size/behaviour-related parameters decisive to complex fracture behaviour is identical or substantially identical in the model body Bmodel and in the body B (or the part thereof), the at least two parameters including at least one parameter which is not a parameter solely related to pure tensile fracture, or the said ratio differs from being identical or substantially identical by a known or assessible correction function. \n\n\n\n20. A set of systems according to claim 19 wherein the model M is a physical model, and the model body Bmodel is\ngeometrically similar to the body B, or the part of the model body Bmodel corresponding to the part of body B which is subjected to fracture is geometrically similar to the corresponding part of the body B which is subjected to fracture, \n\nbut differs from the body B or the part thereof in that\n1) the materials of the model body Bmodel differ from the corresponding materials of the body B or the part thereof by having mechanical properties, including mechanical properties decisive for complex fracture, which are different from the mechanical properties of the body B, and \n2) the size of the model body Bmodel optionally differs from the size of the body C, the relationship between the size and the materials of the model body Bmodel and the size and the materials of the body B or the part thereof being such that the ratio between at least two of the size/behaviour-related parameters decisive to complex fracture behaviour is identical or substantially identical in the model body Bmodel and in the body B or the part thereof, the at least two parameters including at least one parameter which is not a parameter solely related to pure tensile fracture. \n\n\n\n21. A set of systems according to claim 18 wherein the model system M is an analytical system.\n\n\n22. A set of systems according to claim 21 wherein the analytical system is a system loaded into a computer system. |  | 22 | Giant composites | US06839639 | ['B2', 'B1', 'B1', 'A1']
A | 1. A method of diagnosing a condition of a piled up structure of conductive materials piled up with a non-conductive interface interposed therebetween and fastened together with a fastening member, said method comprising the steps of:\nplacing an electro-magnetic acoustic transducer out of contact with the piled up structure; \ntransmitting ultrasonic waves capable of passing through the non-conductive interface from one side of said piled up structure by said electro-magnetic acoustic transducer; \nreceiving ultrasonic waves reflected from the other side of the piled up structure by said electro-magnetic acoustic transducer; and \ndiagnosing fastening force of the fastening member of said piled up structure on a basis of changes in an ultrasonic velocity and attenuation of the ultrasonic waves received. \n\n\n\n2. A method according to claim 1, wherein the step of diagnosing is carried out by using computer software.\n\n\n3. A method according to claim 1, wherein the step of diagnosing further includes the step of transmitting an electric signal to a place separate or remote from a part of the piled up structure to be diagnosed.\n\n\n4. An apparatus for diagnosing a condition of a piled up structure of conductive materials piled up with a non-conductive interface interposed therebetween and fastened together with a fastening member, said apparatus comprising:\nan electro-magnetic acoustic transducer placed out of contact with the piled up structure; \na controller for controlling an operation of the electro-magnetic acoustic transducer; and \na computer for evaluating damage to the piled up structure on a basis of an electric signal obtained by the electro-magnetic acoustic transducer; \nwherein said electro-magnetic acoustic transducer can transmit ultrasonic waves of a frequency capable of propagating through the non-conductive interface from one side of said piled up structure and can also receive ultrasonic waves reflected from the other side of the piled up structure, and said computer diagnoses fastening force of the fastening member of said piled up structure on a basis of an ultrasonic velocity and attenuation of the ultrasonic waves received. \n\n\n\n5. An apparatus according to claim 4, further comprising a communication mechanism capable of teletransmission, said communication mechanism being capable of transmitting the electric signal obtained by the electro-magnetic acoustic transducer to the computer having diagnosing software. |  | 5 | Method and apparatus for diagnosing damages of conductive materials | US06839640 | ['B2', 'A1', 'A2', 'A1']
N | 1. A computer-implemented method of rating pipe segments in a water distribution system, the water distribution system including pipe segments and hydrants, the method comprising:\n(a) storing in an electronic database information gathered from maintenance tasks and inspections performed on the pipe segments and hydrants within the water distnrbution system; \n(b) analyzing the information in the electronic database for a specified period of time to determine the presence of water quality factors and service interruption factors; \n(c) assigning points to the pipe segments based on the presence of the water quality factors and service interruption factors; and \n(d) rating the pipe segments based on the total points assigned to the pipe segments. \n\n\n\n2. The method of claim 1 wherein the pipe segments are rated by rank ordering the pipe segments based on the total points assigned to the pipe segments, with the pipe segment having the most total points ranked first.\n\n\n3. The method of claim 2 wherein the pipe segment rating is used for prioritizing the replacement of pipe segments, the method further comprising:\n(e) using the rank ordering of pipe segments to determine priority of replacement, with the pipe segment having the most total points ranked first for replacement. \n\n\n\n4. The method of claim 1 further comprising:\n(e) displaying on the computer the pipe segment ratings. \n\n\n\n5. The method claim 1 further comprising:\n(e) printing a list of the pipe segment ratings. \n\n\n\n6. The method of claim 1 wherein the specified period of time is one year.\n\n\n7. The method of claim 1 wherein one of the service interruption factors is that the maintenance task performed on a pipe segment was to fix a break in the pipe segment.\n\n\n8. The method of claim 1 wherein one of the service interruption factors is that the number of pipe segment breaks for a particular street or pipe segment exceeds a specified value.\n\n\n9. The method of claim 8 wherein the specified value is 3.\n\n\n10. The method of claim 1 wherein one of the service interruption factors is that the diameter of a pipe segment is less than a threshold value.\n\n\n11. The method of claim 10 wherein the threshold value is 4 inches.\n\n\n12. The method of claim 1 wherein one of the service interruption factors is that more than a specified number of customers of the water distribution system were affected by a maintenance task.\n\n\n13. The method of claim 12 wherein the specified number of customers is 10.\n\n\n14. The method of claim 1 wherein one of the service interruption factors is that a pipe segment had to be shut off for more than a specified period of time during the performance of a maintenance task.\n\n\n15. The method of claim 14 wherein the specified period of time is 4 hours.\n\n\n16. The method of claim 1 wherein one of the water quality factors is that a hydrant has less than a specified flow rate for a particular street or pipe segment.\n\n\n17. The method of claim 16 wherein the specified flow rate is 700 gallons per minute.\n\n\n18. The method of claim 1 wherein one of the water quality factors is that a hydrant has a chlorine residual that is less than a specified range.\n\n\n19. The method of claim 18 wherein the specified range is based on the distance and flow rate between the hydrant and a chlorinating source.\n\n\n20. The method of claim 1 wherein one of the water quality factors is the number of discolored water complaints received for a particular street or pipe segment.\n\n\n21. The method of claim 1 wherein one of the water quality factors is the number of pressure complaints received for a particular street or pipe segment.\n\n\n22. The method of claim 1 wherein one of the service interruption factors is that a pipe segment is made from a particular material.\n\n\n23. The method of claim 22 wherein the material is galvanized steel.\n\n\n24. The method of claim 22 wherein the material is transite.\n\n\n25. The method of claim 1 wherein one of the service interruption factors is that a number of people required to perform a pipe segment break exceeds a specified value.\n\n\n26. The method of claim 1 wherein one of the service interruption factors is that a pipe segment is installed in a county or state road.\n\n\n27. The method of claim 1 wherein one of the service interruption factors is that a street which was excavated in order to perform a pipe segment repair is made from concrete or brick.\n\n\n28. The method of claim 1 wherein one of the service interruption factors is that a pipe segment is installed in soil that is aggressive.\n\n\n29. An article of manufacture for rating pipe segments in a water distribution system, the water distribution system including pipe segments and hydrants, the article of manufacture comprising a computer-readable medium holding computer-executable instructions for performing a method comprising:\n(a) storing in an electronic database information gathered from maintenance tasks and inspections performed on the pipe segments and hydrants within the water distribution system; \n(b) analyzing the information in the electronic database for a specified period of time to determine the presence of water quality factors and service interruption factors; \n(c) assigning points to the pipe segments based on the presence of the water quality factors and service interruption factors; and \n(d) rating the pipe segments based on the total points assigned to the pipe segments. \n\n\n\n30. The article of manufacture of claim 29 wherein the pipe segments are rated by rank ordering the pipe segments based on the total points assigned to the pipe segments, with the pipe segment having the most total points ranked first.\n\n\n31. The article of manufacture of claim 30 wherein the pipe segment rating is used for prioritizing the replacement of pipe segments, and the computer-executable instructions perform a method further comprising:\n(e) using the rank ordering of pipe segments to determine priority of replacement, with the pipe segment having the most total points ranked first for replacement. \n\n\n\n32. The article of manufacture of claim 29 wherein the computer-executable instructions perform a method further comprising:\n(e) displaying on the computer the pipe segment ratings. \n\n\n\n33. The article of manufacture of claim 29 wherein the computer-executable instructions perform a method further comprising:\n(e) printing a list of the pipe segment ratings. \n\n\n\n34. The article of manufacture of claim 29 wherein the specified period of time is one year.\n\n\n35. The article of manufacture of claim 29 wherein one of the service interruption factors is that the maintenance task performed on a pipe segment was to fix a break in the pipe segment.\n\n\n36. The article of manufacture of claim 29 wherein one of the service interruption factors is that the number of pipe segment breaks for a particular street or pipe segment exceeds a specified value.\n\n\n37. The article of manufacture of claim 36 wherein the specified value is 3.\n\n\n38. The article of manufacture of claim 29 wherein one of the service interruption factors is that the diameter of a pipe segment is less than a threshold value.\n\n\n39. The article of manufacture of claim 38 wherein the threshold value is 4 inches.\n\n\n40. The article of manufacture of claim 29 wherein one of the service interruption factors is that more than a specified number of customers of the water distribution system were affected by a maintenance task.\n\n\n41. The article of manufacture of claim 40 wherein the specified number of customers is 10.\n\n\n42. The article of manufacture of claim 29 wherein one of the service interruption factors is that a pipe segment had to be shut off for more than a specified period of time during the performance of a maintenance task.\n\n\n43. The article of manufacture of claim 42 wherein the specified period of time is 4 hours.\n\n\n44. The article of manufacture of claim 29 wherein one of the water quality factors is that a hydrant has less than a specified flow rate for a particular street or pipe segment.\n\n\n45. The article of manufacture of claim 44 wherein the specified flow rate is 700 gallons per minute.\n\n\n46. The article of manufacture of claim 29 wherein one of the water quality factors is that a hydrant has a chlorine residual that is less than a specified range.\n\n\n47. The article of manufacture of claim 46 wherein the specified range is based on the distance and flow rate between the hydrant and a chlorinating source.\n\n\n48. The article of manufacture of claim 29 wherein one of the water quality factors is the number of discolored water complaints received for a particular street or pipe segment.\n\n\n49. The article of manufacture of claim 29 wherein one of the water quality factors is the number of pressure complaints received for a particular street or pipe segment.\n\n\n50. The article of manufacture of claim 29 wherein one of the service interruption factors is that a pipe segment is made from a particular material.\n\n\n51. The article of manufacture of claim 50 wherein the material is galvanized steel.\n\n\n52. The article of manufacture of claim 50 wherein the material is transite.\n\n\n53. The article of manufacture of claim 29 wherein one of the service interruption factors is that a number of people required to perform a pipe segment break exceeds a specified value.\n\n\n54. The article of manufacture of claim 29 wherein one of the service interruption factors is that a pipe segment is installed in a county or state road.\n\n\n55. The article of manufacture of claim 29 wherein one of the service interruption factors is that a street which was excavated in order to perform a pipe segment repair is made from concrete or brick.\n\n\n56. The article of manufacture of claim 29 wherein one of the service interruption factors is that a pipe segment is installed in soil that is aggressive.\n\n\n57. A computer-implemented apparatus for rating pipe segments in a water distribution system, the water distribution system including pipe segments and hydrants, the apparatus comprising:\n(a) means for storing in an electronic database information gathered from maintenance tasks and inspections performed on the pipe segments and hydrants within the water distribution system; \n(b) means for analyzing the information in the electronic database for a specified period of time to determine the presence of water quality factors and service interruption factors; \n(c) means for assigning points to the pipe segments based on the presence of the water quality factors and service interruption factors; and \n(d) means for rating the pipe segments based on the total points assigned to the pipe segments. \n\n\n\n58. An apparatus according to claim 57 wherein the pipe segments are rated by rank ordering the pipe segments based on the total points assigned to the pipe segments, with the pipe segment having the most total points ranked first.\n\n\n59. An apparatus according to claim 58 wherein the pipe segment rating is used for prioritizing the replacement of pipe segments, the apparatus further comprising:\n(e) means for using the rank ordering of pipe segments to determine priority of replacement, with the pipe segment having the most total points ranked first for replacement. \n\n\n\n60. An apparatus according to claim 57 further comprising:\n(e) means for displaying on the computer the pipe segment ratings. \n\n\n\n61. An apparatus according to claim 57 further comprising:\n(e) means for printing a list of the pipe segment ratings. \n\n\n\n62. An apparatus according to claim 57 wherein the specified period of time is one year.\n\n\n63. An apparatus according to claim 57 wherein one of the service interruption factors is that the maintenance task performed on a pipe segment was to fix a break in the pipe segment.\n\n\n64. An apparatus according to claim 57 wherein one of the service interruption factors is that the number of pipe segment breaks for a particular street or pipe segment exceeds a specified value.\n\n\n65. An apparatus according to claim 64 wherein the specified value is 3.\n\n\n66. An apparatus according to claim 57 wherein one of the service interruption factors is that the diameter of a pipe segment is less than a threshold value.\n\n\n67. An apparatus according to claim 66 wherein the threshold value is 4 inches.\n\n\n68. An apparatus according to claim 57 wherein one of the service interruption factors is that more than a specified number of customers of the water distribution system were affected by a maintenance task.\n\n\n69. An apparatus according to claim 68 wherein the specified number of customers is 10.\n\n\n70. An apparatus according to claim 57 wherein one of the service interruption factors is that a pipe segment had to be shut off for more than a specified period of time during the performance of a maintenance task.\n\n\n71. An apparatus according to claim 70 wherein the specified period of time is 4 hours.\n\n\n72. An apparatus according to claim 57 wherein one of the water quality factors is that a hydrant has less than a specified flow rate for a particular street or pipe segment.\n\n\n73. An apparatus according to claim 72 wherein the specified flow rate is 700 gallons per minute.\n\n\n74. An apparatus according to claim 57 wherein one of the water quality factors is that a hydrant has a chlorine residual that is less than a specified range.\n\n\n75. An apparatus according to claim 74 wherein the specified range is based on the distance and flow rate between the hydrant and a chlorinating source.\n\n\n76. An apparatus according to claim 57 wherein one of the water quality factors is the number of discolored water complaints received for a particular street or pipe segment.\n\n\n77. An apparatus according to claim 57 wherein one of the water quality factors is the number of pressure complaints received for a particular street or pipe segment.\n\n\n78. An apparatus according to claim 57 wherein one of the service interruption factors is that a pipe segment is made from a particular material.\n\n\n79. An apparatus according to claim 78 wherein the material is galvanized steel.\n\n\n80. An apparatus according to claim 78 wherein the material is transite.\n\n\n81. An apparatus according to claim 57 wherein one of the service interruption factors is that a number of people required to perform a pipe segment break exceeds a specified value.\n\n\n82. An apparatus according to claim 57 wherein one of the service interruption factors is that a pipe segment is installed in a county or state road.\n\n\n83. An apparatus according to claim 57 wherein one of the service interruption factors is that a street which was excavated in order to perform a pipe segment repair is made from concrete or brick.\n\n\n84. An apparatus according to claim 57 wherein one of the service interruption factors is that a pipe segment is installed in soil that is aggressive. |  | 84 | Automated system for rating pipe segments in a water distribution system | US06839641 | ['B1', 'B1', 'B2']
A | 1. A method of estimating flexure life of a wire harness in which, in the case when a wire bundle, formed by binding a plurality of wires each formed by coating a conductor line with an insulating layer, is allowed to pass through a predetermined protective tube and secured to an external structural member different from said protective tube, the flexure life up to disconnection caused by extending and bending processes of said wire bundle caused by operations of said external structural member is estimated in accordance with a finite element method, comprising:\nan initial shape determining step of: \nusing an initial shape of a center line of said wire bundle as a substitute for an initial shape of said wire bundle so as to be determined, using an initial shape of a virtual pipe having only a margin dimension of a margin space of said protective tube with respect to said wire bundle as an inner diameter as a substitute for an initial shape of said protective tube so as to be determined, determining an initial shape of a center line of said wire bundle so that the center line of said wire bundle is not limited by two end portions of the virtual pipe, and determining an initial shape of said external structural member; \n\nan extending and bending operation analyzing step of: analyzing extending and bending shapes of said wire bundle and said protective tube by virtually estimating operations of said external structural member so as to calculate a change in curvature of said wire bundle; step; and \na collation step of: making a collation on a life estimation curve that is preliminarily set based upon said amount of change in strain calculated in said calculation step of an amount of change in strain so as to predict the flexure life of said wire bundle. \n\n\n\n2. The method of estimating flexure life of a wire harness according to claim 1, wherein, in said extending and bending operation analyzing step, a change in curvature of a center line of the wire bundle is used as a substitute for said change in curvature of the wire bundle.\n\n\n3. The method of estimating flexure life of a wire harness according to claim 1\nwherein: said life estimation curve represents correlation between the amount of change in strain and said number of bending processes with respect to a single wire that is obtained by actually measuring the number of bending processes up to disconnection by repeatedly bending said single wire with respect to a plurality of amounts of change in strain; and \nin said calculation step of an amount of change in strain, a virtual line member, formed by subjecting the respective bending modulus of elasticity of said conductor line and said insulating layer to weighting processes and averaging processes by using ratios of cross-sectional areas, is assumed, and on the assumption that the virtual line member serves as one of said wires, supposing that the bending radius is R1 in any one of the wires in the furthest bent state at the position that is subjected to the greatest change in bending within an area in which said virtual line member is subjected to bending, that the bending radius is R2 in the single wire in the furthest extended state, and that the radius of any one of wires that has the greatest difference between said value R1 and said value R2 is r, said amount of change in strain (&#x394;&#x3b5;) is calculated by the following equation: \n\n\n&#x394;&#x3b5;=r&#xb7;(1/R1&#x2212;1/R2) \n\n\n\n\n\n4. A method of estimating flexure life of a wire harness, which includes a wire having at least a center conductor line in the center thereof with strands twisted on the periphery of the center conductor line, and has a function for estimating flexure life up to disconnection of said wire due to bending and extending processes, comprising the steps of:\npreliminarily obtaining a correlation between an amount of change in strain of a single wire that is made of the same material as said center conductor line and actual measured values of flexure life; \ncalculating the greatest amount of change in strain of said center conductor line of a wire serving as a subject for the estimation; and \nestimating flexure life of said wire by collating said calculated greatest amount of change in strain of said center conductor line with said correlation. \n\n\n\n5. The method of estimating flexure life of a wire harness according to claim 4,\nwherein, in said step of obtaining the correlation, said single wire is repeatedly bent with respect to a plurality of amounts of change in strain to actually measure the number of bending processes up to disconnection so as to obtain the correlation. \n\n\n\n6. The method of estimating flexure life of a wire harness according to claim 4,\nwherein, said calculation step of the greatest amount of change in strain, supposing that the center conductor line has a radius of r, that the bending radius is R1 in said center conductor line in the furthest bent state at the position that is subjected to the greatest change in bending within an area in which said center conductor line is subjected to bending, and that the bending radius is R2 in said center conductor line in the furthest extended state, said greatest amount of change in strain (&#x394;&#x3b5;) is calculated by the following equation: \n\n\n&#x394;&#x3b5;=r&#xb7;(1/R1&#x2212;1/R2). \n\n\n\n\n\n7. A method of estimating flexure life of a wire harness, which includes a wire bundle formed by binding a plurality of wires, each having a central conductor line in the center thereof, and has a function for estimating flexure life up to disconnection of said wire bundle, comprising the steps of:\npreliminarily obtaining a correlation between an amount of change in strain of a single wire that is made of the same material as said center conductor line and actual measured values of flexure life; \ncalculating the greatest amount of change in strain of said center conductor line of a single wire that is assumed to have the greatest change in curvature radius upon being bent among the wires within the wire bundle serving as a subject for the estimation; and \nestimating flexure life of said wire bundle by collating said calculated greatest amount of change in strain of said center conductor line of said wire with said correlation. \n\n\n\n8. A wire harness designing method, which is used for designing a wire harness in which a single or a plurality of wires, each formed by coating a conductor line with an insulating layer, are bound and placed on a desired application subject, comprising:\nan application subject design planning step of planning a design of said application subject as a whole; \na wire harness design planning step of planning a design of said wire harness so as to fit to said application subject; and \na flexure life estimating step of estimating flexure life of said wire harness planned at said wire harness design planning step up to disconnection caused by extending and bending processes of said wire harness in accordance with a finite element method, \nsaid flexure life estimating step comprising: \nan initial shape determining step of determining an initial shape of said wire harness; \nan extending and bending operation analyzing step of: analyzing extending and bending shapes of said wire harness so as to calculate a change in curvature of said wire harness; \na calculation step of an amount of change in strain for calculating an amount of change in strain of said wire harness that is a subject for estimation based upon the change in curvature obtained through said extending and bending operation analyzing step; and \na collation step of: making a collation on a life estimation curve that is preliminarily set based upon said amount of change in strain calculated in said calculation step of an amount of change in strain so as to predict the flexure life of said wire harness. \n\n\n\n\n9. A wire harness designing method, which is used for designing a wire harness in which a single or a plurality of wires, each formed by coating a conductor line with an insulating layer, are bound and placed on a desired application subject, comprising:\nan application subject design planning step of planning a design of said application subject as a whole; \na wire harness design planning step of planning a design of said wire harness so as to fit to said application subject; and \na flexure life estimating step of, in the case when said wire harness planned in said wire harness design planning step is allowed to pass through a predetermined protective tube and secured to an external structural member different from said protective tube, estimating flexure life up to disconnection caused by extending and bending processes of said wire harness in accordance with a finite element method, \nsaid flexure life estimating step comprising: \nan initial shape determining step of: using an initial shape of a center line of said wire harness as a substitute for an initial shape of said wire harness so as to be determined, using an initial shape of a virtual pipe having only a margin dimension of a margin space of said protective tube with respect to said wire harness as an inner diameter as a substitute for an initial shape of said protective tube so as to be determined, determining an initial shape of a center line of said wire harness so that the center line of said wire harness is not limited by two end portions of the virtual pipe, and determining an initial shape of said external structural member; \nan extending and bending operation analyzing step of: analyzing extending and bending shapes of said wire harness and said protective tube by virtually estimating operations of said external structural member so as to calculate a change in curvature of said wire harness; \na calculation step of an amount of change in strain for calculating an amount of change in strain of said wire harness that is a subject for estimation based upon the change in curvature obtained through said extending and bending operation analyzing step; and \na collation step of: making a collation on a life estimation curve that is preliminarily set based upon said amount of change in strain calculated in said calculation step of an amount of change in strain so as to predict the flexure life of said wire harness. \n\n\n\n\n10. The wire harness designing method according to claim 9,\nwherein: said application subject design planning step and said wire harness design planning step are executed by an application subject designing station for designing and planning said application subject, and said flexure life estimating step is executed by a wire manufacturing station for manufacturing said wire harness or said application subject designing station. \n\n\n\n11. The wire harness designing method according to claim 9, wherein in said extending and bending operation analyzing step in said flexure life estimating step, said change in curvature of the center line of said wire bundle is used as a substitute for said change in curvature of the wire bundle.\n\n\n12. The wire harness designing method according to claim 9,\nwherein: in said flexure life estimating step, said life estimation curve represents correlation between the amount of change in strain and said number of bending processes with respect to a single wire that is obtained by actually measuring the number of bending processes up to disconnection by repeatedly bending said single wire with respect to a plurality of amounts of change in strain; and \nin said calculation step of an amount of change in strain in said flexure life estimating step, a virtual line member, formed by subjecting the respective bending modulus of elasticity of said conductor line and said insulating layer to weighting processes and averaging processes by using ratios of cross-sectional areas, is assumed, and on the assumption that the virtual line member serves as one of said wires, supposing that the bending radius is R1 in any one of the wires in the furthest bent state at the position that is subjected to the greatest change in bending within an area in which said virtual line member is subjected to bending, that the bending radius is R2 in the single wire in the furthest extended state, and that the radius of any one of wires that has the greatest difference between said value R1 and said value R2 is r, said amount of change in strain (&#x394;&#x3b5;) is calculated by the following equation: \n\n\n&#x394;&#x3b5;=r&#xb7;(1/R1&#x2212;1/R2). \n\n\n\n\n\n13. The wire harness designing method according to claim 9, wherein in said initial shape determining step of said flexure life estimating step, the initial shape of said wire harness is determined based upon at least the diameter of said wire harness, the diameter of said wire harness being calculated through a predetermined arithmetic expression based upon the number and diameters of a plurality of kinds of wires constituting the wire harness.\n\n\n14. The wire harness designing method according to claim 9,\nwherein in said initial shape determining step of said flexure life estimating step, said margin dimension is found by subtracting the diameter of said wire harness from the inner diameter of said protective tube, the diameter of said wire harness being calculated through a predetermined arithmetic expression based upon the number and diameters of a plurality of kinds of wires constituting the wire harness. \n\n\n\n15. The wire harness designing method according to claim 14,\nwherein supposing that the respective wires constituting said wire harness have a diameter of dv, that the number of the respective wires having the diameter dv, is Nv, and that a predetermined coefficient is a1, the diameter Dx, of said wire harness is calculated by the following equation: \n\n\n\n \n \n \n \n \n D\n 0\n \n =\n \n \n {\n \n \n &#x2211;\n \n v\n =\n 1\n \n m\n \n &#x2062;\n \n &#x2003;\n \n &#x2062;\n \n (\n \n \n d\n v\n 2\n \n &#xd7;\n \n N\n v\n \n \n )\n \n \n }\n \n \n 1\n /\n 2\n \n \n \n &#x2062;\n \n \n\n \n &#x2062;\n \n Dx\n =\n \n \n &#x2211;\n \n i\n =\n 1\n \n n\n \n &#x2062;\n \n &#x2003;\n \n &#x2062;\n \n \n (\n \n \n a\n i\n \n &#xd7;\n \n D\n 0\n 1\n \n \n )\n \n .\n \n \n \n \n \n \n \n [\n \n Equation\n &#x2062;\n \n &#x2003;\n \n &#x2062;\n 2\n \n ]\n \n \n \n\n\n\n\n\n\n\n16. The program for allowing a computer to execute the respective steps within the flexure life estimating step in order to realize said flexure life estimating step on the computer in a wire harness designing method disclosed in claim 9. |  | 16 | Flexure life estimating method, wire harness designing method and program thereof | US06839642 | ['B2', 'B1', 'A1']
N | 1. A flowmeter comprising:\na detection element that outputs a non-linear signal corresponding to a flow rate; and \nan adjustment means that adjusts a signal from the detection element to an appropriate output signal; \nwherein the adjustment means executes output regulation processing that regulates irregularities of the detection element in the output signal, and inequality linearization processing that regulates an average value of the output signal after the output regulation processing by means of regulating parameters. \n\n\n\n2. A flowmeter as claimed in claim 1, wherein:\nthe adjustment means executes first conversion processing that converts the output signal into a flow rate signal by means of a first conversion expression according to a characteristic between a flow rate and an output signal, and smoothing processing that varies an amplitude of the flow rate signal after the first conversion processing. \n\n\n\n3. A flowmeter as claimed in claim 2, wherein:\nthe adjustment means executes second conversion processing to a flow rate signal after the smoothing processing by means of a second conversion expression that is used to regulate a flow rate sensitivity based on a relation between the first conversion expression and a reference flow rate. \n\n\n\n4. A flowmeter that detects a bi-directional flow rate including a reverse flow, as claimed in claim 3, wherein, with regard to the first conversion expression according to the characteristic between the flow rate and the output signal, at least a characteristic of one direction of characteristics between flow rates of both directions and the output signal is different from a characteristic between the reference floe rate and the output signal.\n\n\n5. A flowmeter that detects a bi-directional flow rate including a reverse flow, as claimed in claim 2, wherein, with regard to the first conversion expression according to the characteristic between the flow rate and the output signal, at least a characteristic of one direction of chatacteristics between flow rates of both directions and the output signal is different from a characteristic between the reference flow rate and the output signal.\n\n\n6. A flowmeter as claimed in claim 2, further comprising a means to recover a response of an output signal before regulation.\n\n\n7. A flowmeter as claimed in claim 1, wherein the output signal by the detection element contains a pulsation characteristic, and a regulation means is provided which selectively outputs a regulated pulsation characteristic and a non-regulated pulsation characteristic.\n\n\n8. A flowmeter system comprising a flowmeter as claimed in claim 1, and a controller that executes an engine control by using a signal from the flowmeter.\n\n\n9. A flowmeter system as claimed in claim 8, wherein a signal from the controller modifies the regulating parameters of the adjustment means.\n\n\n10. A flowmeter system as claimed in claim 8, wherein the controller is provided with a storage means that stores the first and second conversion expressions.\n\n\n11. A flowmeter comprising:\na detection element that outputs a non-linear signal corresponding to a flow rate; and \na regulation means that regulates an output signal of the detection element for controlling; \nwherein the regulation means executes output regulation processing that regulates irregularities of the detection element in the output signal, separation processing that separates a dc component and an ac component contained in the output signal after the regulation processing, and inequality linearization processing that separately regulates average values of the dc component and ac component contained in the output signal by means of the regulating parameters. \n\n\n\n12. A flowmeter as claimed in claim 11, wherein:\nthe regulation means executes first conversion processing that converts the output signal into a flow rate signal by means of a first conversion expression according to a characteristic between a flow rate and an output signal, and smoothing processing that varies an amplitude of the flow rate signal after the first conversion processing. \n\n\n\n13. A flowmeter as claimed in claim 12, wherein:\nthe regulation means executes second conversion processing to a flow rate signal after the smoothing processing by means of a second conversion expression that is used to regulate a flow rate sensitivity based on a relation between the first conversion expression and a reference flow rate. \n\n\n\n14. A flowmeter that detects a bi-directional flow fate including a reverse flow, as claimed in claim 13, wherein, with regard to the first conversion expression according to the characteristic between the flow rate and the output signal, at least a characteristic of one direction of characteristics between flow rates of both directions and the output signal is different from a characteristic between the reference flow rate and the output signal.\n\n\n15. A flowmeter that detects a bi-directional flow rate including a reverse flow, as claimed in claim 11 or claim 12, wherein, with regard to the first conversion expression according to the characteristic between the flow rate and the output signal, at least a characteristic of one direction of characteristics between flow rates of both directions and the output signal is different from a characteristic between the reference flow rate and the output signal.\n\n\n16. A flowmeter as claimed in any one of claim 12, further comprising a means to recover a response of an output signal before regulation.\n\n\n17. A flowmeter as claimed in any one of claim 11, wherein the output signal by the detection element contains a pulsation characteristic, and a regulation means is provided which selectively outputs a regulated pulsation characteristic and a non-regulated pulsation characteristic.\n\n\n18. A flowmeter system comprising a flowmeter as claimed in any one of claim 10 through claim 17, and a controller that executes an engine control by using a signal from the flowmeter.\n\n\n19. A flowmeter system as claimed in claim 18, wherein a signal from the controller modifies the regulating parameters of the regulation means.\n\n\n20. A flowmeter system as claimed in claim 18, wherein the controller is provided with a storage means that stores the first and second conversion expressions. |  | 20 | Flowmeter and flowmeter system | US06839643 | ['B2', 'B1', 'A1']
A | 1. A system for monitoring a plumbing system having a plurality of fixtures, comprising:\na microphone vibrationally coupled proximal to a supply line of the plumbing system, the microphone operable to: \ndetect a vibration produced by the plumbing system; and \ngenerate a signal representative of the vibration; and \n\na processor operable to: \nreceive the signal; \ncompare the signal to a signal database, the signal database associating each of a plurality of stored signals with operation of one or more of the fixtures; \ndetermine that the associated one or more fixtures have been operated based on the comparison; and \nstore a record of the operation of the associated one or more fixtures. \n\n\n\n\n2. A system for monitoring a plumbing system having a plurality of fixtures, comprising:\na sensor vibrationally coupled to the plumbing system, the sensor operable to: \ndetect a vibration produced by the plumbing system; and \ngenerate a signal representative of the vibration; and \n\na processor operable to: \nreceive the signal; \ncompare the signal to a signal database, the signal database associating each of a plurality of stored signals with operation of one or more of the fixtures; \ndetermine that the associated one or more fixtures have been operated based on the comparison; and \n\nstore a record of the operation of the associated one or more fixtures, wherein the record comprises an identifier for the associated one or more fixtures, a time of operation, and a date of operation. \n\n\n\n3. A system for monitoring a plumbing system having a plurality of fixtures, comprising:\na sensor vibrationally coupled to the plumbing system, the sensor operable to: \ndetect a vibration produced by the plumbing system; and \ngenerate a signal representative of the vibration; and \n\na processor operable to: \nreceive the signal; \ncompare the signal to a signal database, the signal database associating each of a plurality of stored signals with operation of one or more of the fixtures; \ndetermine that the associated one or more fixtures have been operated based on the comparison; \nstore a record of the operation of the associated one or more fixtures; and \nanalyze a collection of stored records to determine usage patterns for the plumbing system. \n\n\n\n\n4. The system of claim 3, wherein the analysis is used to calculate a quantity selected from the group consisting of: a total water usage over a predetermined time period, a maximum water usage, an average water usage, and a flow velocity at a certain point in the plumbing system.\n\n\n5. A system for monitoring a plumbing system having a plurality of fixtures, comprising:\na sensor vibrationally coupled to the plumbing system, the sensor operable to: \ndetect a vibration produced by the plumbing system; and \ngenerate a signal representative of the vibration; \n\na processor operable to: \nreceive the signal; \ncompare the signal to a signal database, the signal database associating each of a plurality of stored signals with operation of one or more of the fixtures; \ndetermine that the associated one or more fixtures have been operated based on the comparison; and \nstore a record of the operation of the associated one or more fixtures; and \nwherein the processor uses voice recognition software to assemble the signal database and further uses the voice recognition software to compare the signal to the signal database. \n\n\n\n\n6. A system for monitoring a plumbing system having a plurality of fixtures, comprising:\na plurality of sensors, each sensor vibrationally coupled to a different location in the plumbing system, each sensor operable to: \ndetect a vibration produced by the plumbing system; and \ngenerate a signal representative of the vibration; \n\na processor operable to: \nreceive the signal; \ncompare the signal to a signal database, the signal database associating each of a plurality of stored signals with operation of one or more of the fixtures; \ndetermine that the associated one or more fixtures have been operated based store a record of the operation of the associated one or more fixtures; and \n\nthe processor is further operable to perform the steps of receiving and comparing for signals received from any of the sensors. \n\n\n\n7. A method for monitoring a plumbing system having a plurality of fixtures, comprising:\ndetecting, by a microphone coupled proximal to a supply line of a plumbing system, a vibration produced by the plumbing system; \ngenerating by the sensor, a signal representative of the vibration; \ncomparing, by a processor, the signal to a signal database, the signal database associating each of a plurality of stored signals with operation of one or more of the fixtures; \ndetermining that the associated one or more fixtures have been operated based on the comparison; and \nstoring a record of the operation of the associated one or more fixtures. \n\n\n\n8. A method for monitoring a plumbing system having a plurality of fixtures, comprising:\ndetecting, by a sensor, a vibration produced by a plumbing system; \ngenerating, by the sensor, a signal representative of the vibration; \ncomparing, by a processor, the signal to a signal database, the signal database associating each of a plurality of stored signals with operation of one or more of the fixtures; \ndetermining that the associated one or more fixtures have been operated based on the comparison; and \nstoring a record of the operation of the associated one or more fixtures, wherein the record comprises an identifier for the associated one or more fixtures, a time of operation, and a date of operation. \n\n\n\n9. A method for monitoring a plumbing system having a plurality of fixtures, comprising:\ndetecting, by a sensor, a vibration produced by a plumbing system; \ngenerating, by the sensor, a signal representative of the vibration; \ncomparing, by a processor, the signal to a signal database, the signal database associating each of a plurality of stored signals with operation of one or more of the fixtures; \ndetermining that the associated one or more fixtures have been operated based on the comparison; \nstoring a record of the operation of the associated one or more fixtures; and \nanalyzing a collection of stored records to determine usage patterns for the plumbing system. \n\n\n\n10. The method of claim 9, wherein the analysis is used to calculate a quantity selected from the group consisting of: a total water usage over a predetermined time period, a maximum water usage, an average water usage, and a flow velocity at a certain point in the plumbing system.\n\n\n11. A method for monitoring a plumbing system having a plurality of fixtures, comprising:\ndetecting, by a sensor, a vibration produced by a plumbing system; \ngenerating, by the sensor, a signal representative of the vibration; \ncomparing, by a processor, the signal to a signal database using voice recognition software, the signal database associating each of a plurality of stored signals with operation of one or more of the fixtures; \ndetermining that the associated one or more fixtures have been operated based on the comparison; \nstoring a record of the operation of the associated one or more fixtures; and \nassembling the signal database using voice recognition software. \n\n\n\n12. A method for monitoring a plumbing system having a plurality of fixtures, comprising:\ndetecting by a sensor, a vibration produced by a plumbing system; \ngenerating, by the sensor, a signal representative of the vibration; \ncomparing by a processor, the signal to a signal database, the signal database associating each of a plurality of stored signals with operation of one or more of the fixtures; \ndetermining that the associated one or more fixtures have been operated based on the comparison; \nstoring a record of the operation of the associated one or more fixtures; \nwherein the sensor is one of a plurality of sensors, wherein each sensor is coupled to a different location in the plumbing system; and \nwherein the steps of receiving, comparing, determining, and storing are performed for signals received from any of the sensors. \n\n\n\n13. A method for monitoring the operation of fixtures of a mechanical system, comprising:\nproviding a microphone vibrationally coupled to the mechanical system; \ndetecting, by the microphone, a vibration produced by the mechanical system; \ngenerating, by the microphone, a signal representative of the vibration; \ncomparing the signal to a signal database using voice recognition software, the signal database associating each of a plurality of stored signals with operation of one or more of the fixtures; \ndetermining that the associated one or more fixtures have been operated based on the comparison; \nstoring a record of the operation of the associated one or more fixtures; and \nassembling the signal database using voice recognition software. \n\n\n\n14. A method for monitoring the operation of fixtures of a mechanical system, comprising:\nproviding a sensor vibrationally coupled to a mechanical system selected from a group consisting of: a plumbing system, an automobile engine, a building under construction, and a system for depositing concrete; \ndetecting, by the sensor, a vibration produced by the mechanical system; \ngenerating, by the sensor, a signal representative of the vibration; \ncomparing the signal to a signal database, the signal database associating each of a plurality of stored signals with operation of one or more of the fixtures; \ndetermining that the associated one or more fixtures have been operated based on the comparison; and \nstoring a record of the operation of the associated one or more fixtures. \n\n\n\n15. The method of claim 14, wherein the steps of comparing, determining and storing are performed by a personal computer.\n\n\n16. A system for monitoring a plumbing system having a plurality of fixtures, comprising:\nmeans for detecting a vibration produced by a plumbing system; \nmeans for generating a signal representative of the vibration; \nmeans for comparing the signal to a signal database, the signal database associating each of a plurality of stored signals with operation of one or more of the fixtures; \nmeans for determining that the associated one or more fixtures have been operated based on the comparison; and \nmeans for storing a record of the operation of the associated one or more fixtures. \n\n\n\n17. The system of claim 16, further comprising means for analyzing a collection of stored records to determine usage patterns for the plumbing system. |  | 17 | Plumbing supply monitoring, modeling and sizing system and method | US06839644 | ['B1', 'B1', 'B1', 'B1', 'B1', 'B1', 'A1', 'A1']
N | 1. A method for performing poly phase instrumentation using a single signal output of a single phase instrument comprising:\ngenerating a first signal output X representing the single signal output; \nprocessing the single signal output to generate a time delayed version Y_Raw of the single signal output by a time delay T; and \nprocessing said time delayed version Y_Raw to compensate for frequency changes in the single signal output and generating a second signal output Y of the poly phase signal set, wherein said second signal output Y is displaced from said first signal output X by about 90 degrees. \n\n\n\n2. The method of claim 1 wherein said time delay T includes about 0.25 times the nominal period of single signal output.\n\n\n3. The method of claim 1 wherein said Y_Raw is generated by a digital delay.\n\n\n4. The method of claim 1 wherein said digital delay processing of the single signal output includes the function X*e-sT, where s is the Laplace operator.\n\n\n5. The method of claim 1 wherein dt is a sampling rate of a computer, processor, or the like.\n\n\n6. The method of claim 1 wherein X and Y are sinusoidal signals approximately 90 degrees apart.\n\n\n7. The method of claim 1 wherein the single phase instrument is one of a potential transformer and a current transformer.\n\n\n8. The method of claim 1 wherein said processing said first signal X includes:\nproviding first signal X to a proportional path where first signal X is multiplied by cos(&#x3c9;cu); \nproviding first signal X to a digital delay path where the first signal X is digitally delayed proximate to 0.25 times the nominal period of X; \nsumming the multiplied and delayed signals to generate a summed signal; and \nperforming a division n integration of the summed signals to generate said second signal Y indicative of the amplitude and frequency of first signal X. \n\n\n\n9. The method of claim 4 wherein said second signal output Y=(Y_Raw&#x2212;cos(&#x3c9;cu))/sin(&#x3c9;cu), where (&#x3c9;cu)=32*dt*Frequency of signal X*pi/2 radians/second and dt is a processing sampling time in seconds.\n\n\n10. The method of claim 4 wherein said X and Y comprise a poly phase signal set, said poly phase signal set are inputs to a two phase lock loop (PLL), where Y is substantially of equal amplitude and frequency of X.\n\n\n11. A device for performing poly phase instrumentation for generator control using a single signal output of a single phase instrument, the device comprising:\nan I/O device configured to receive a first signal and generate said first signal as a first output; \na multiplier connected to receive said first signal and generate a multiplied cosine value signal of said first signal; \na digital delay connected to receive said first signal, said digital delay delaying said first signal to generate a delayed signal; \na summer connected to receive both the multiplied signal and the delayed signal, the summer generating a summation signal; and \na divider connected to receive said summation signal and a sin value signal and perform a division of said summation signal and said sin value signal to generate a second output, wherein said first and second outputs represent two different phase signals. \n\n\n\n12. The device of claim 11 wherein said first signal is derived from an electric generator.\n\n\n13. The device of claim 11 wherein said first signal is a sinusoidal signal received from one of a single phase potential transformer and a single phase current transformer.\n\n\n14. The device of claim 11 wherein said delayed signal includes said first signal delayed by a time delay T, said T is approximately 0.25 times the nominal period of single signal output.\n\n\n15. The device of claim 11 wherein said digital delay includes a function X*e-sT, where s is the Laplace operator.\n\n\n16. The device of claim 11 wherein said X and Y comprise a poly phase signal set, said poly phase signal set are inputs to a two phase lock loop (PLL), where Y is substantially of equal amplitude and frequency of X.\n\n\n17. The device of claim 11 wherein X and Y are sinusoidal signals approximately 90 degrees apart.\n\n\n18. The device of claim 11 wherein the single phase instrument is one of a potential transformer and a current transformer.\n\n\n19. The device of claim 14 wherein a signal Y_Raw is generated by said digital delay.\n\n\n20. The device of claim 19 wherein said second signal output Y=(Y_Raw&#x2212;cos(&#x3c9;cu))/sin(&#x3c9;cu), where (&#x3c9;cu)=32*dt*Frequency of signal X*pi/2 radians/second and dt is a processing sampling time in seconds.\n\n\n21. The device of claim 20 wherein dt is a sampling rate of a computer, processor, or the like. |  | 21 | Method and apparatus to perform poly-phase instrumentation with single-phase instruments | US06839645 | ['B2', 'B1', 'A1']
A | 1. An electron beam test system which obtains potential contrast data for analysis by irradiating electron beam to a semiconductor integrated circuit device which is an analysis object, the electron beam test system comprising:\na tester which supplies a test pattern signal for analysis to the semiconductor integrated circuit device, and holds the supplied test pattern signal at a given time; \nan electron gun which irradiates electron beam to the semiconductor integrated circuit device in response to the hold of the test pattern signal; and \na detector which detects the potential contrast data of the semiconductor integrated circuit device which is irradiated with electron beam, the electron beam irradiation to the semiconductor integrated circuit being a single shot during the entire hold of the test pattern. \n\n\n\n2. The electron beam test system as defined in claim 1, further comprising:\nan analytical grid for observing potential distribution, disposed between the electron gun and the semiconductor integrated circuit device. \n\n\n\n3. The electron beam test system as defined in claim 2, further comprising:\na horizontally movable stage on which is mounted the semiconductor integrated circuit device which is an analysis object. \n\n\n\n4. The electron beam test system as defined in claim 1, further comprising:\na beam control section which performs the electron beam irradiation as frame scan irradiation to the semiconductor integrated circuit device, at the same time with or after the hold of the supplied test pattern signal. \n\n\n\n5. The electron beam test system as defined in claim 1,\nframe scan for the electron beam irradiation being performed in synchronization with frame scan for the potential contrast data detection. \n\n\n\n6. The electron beam test system as defined in claim 1,\nthe potential contrast data detection being sequentially performed two or more times in synchronization with the electron beam irradiation, and \na potential contrast image being generated by integrating the detected potential contrast data in accordance with a given rule. \n\n\n\n7. The electron beam test system as defined in claim 6,\nthe potential contrast image being generated by setting the integration ratio of the first detected potential contrast data to be greater than the integration ratio of the subsequently detected potential contrast data. \n\n\n\n8. The electron beam test system as defined in claim 1,\nstart time of the electron beam irradiation and start time of the potential contrast data detection being determined based on the start time of the hold of the supplied test pattern signal. \n\n\n\n9. The electron beam test system as defined in claim 8,\na trigger signal being generated in response to the hold of the supplied test pattern signal, and the start time of the electron beam irradiation and the start time of the potential contrast data detection being determined based on the trigger signal. \n\n\n\n10. An electron beam test system which obtains potential contrast data for analysis by irradiating electron beam to a semiconductor integrated circuit device which is an analysis object, the electron beam test system comprising:\na first stage on which is mounted the semiconductor integrated circuit device which is an analysis object; \na second stage on which is mounted a non-defective semiconductor integrated circuit device for comparison with the semiconductor integrated circuit device which is an analysis object; \na tester which supplies a test pattern signal for analysis to the semiconductor integrated circuit device which is an analysis object and the non-defective semiconductor integrated circuit device, and holds the supplied test pattern signal at a given time for each of the semiconductor integrated circuit device which is an analysis object and the non-defective semiconductor integrated circuit device; \na first electron gun which irradiates electron beam to the semiconductor integrated circuit device which is an analysis object in response to the hold of the test pattern signal supplied to the semiconductor integrated circuit device which is an analysis object; \na second electron gun which irradiates electron beam to the non-defective semiconductor integrated circuit device in response to the hold of the test pattern signal supplied to the non-defective semiconductor integrated circuit device; \na first detector which detects the potential contrast data of the semiconductor integrated circuit device as an analysis object which is irradiated with electron beam; and \na second detector which detects the potential contrast data of the non-defective semiconductor integrated circuit device which is irradiated with electron beam. \n\n\n\n11. The electron beam test system as defined in claim 10, further comprising:\na first analytical grid for observing potential distribution, disposed between the first electron gun and the first stage; and \na second analytical grid for observing potential distribution, disposed between the second electron gun and the second stage. \n\n\n\n12. The electron beam test system as defined in claim 10, further comprising:\na beam control section which performs the electron beam irradiation as frame scan irradiation to the semiconductor integrated circuit device which is an analysis object and the non-defective semiconductor integrated circuit device, at the same time with or after the hold of the supplied test pattern signal. \n\n\n\n13. The electron beam test system as defined in claim 10,\nframe scan for the electron beam irradiation being performed in synchronization with frame scan for the potential contrast data detection. \n\n\n\n14. The electron beam test system as defined in claim 10,\nthe potential contrast data detection being sequentially performed two or more times in synchronization with the electron beam irradiation, and \na potential contrast image being generated by integrating the detected potential contrast data in accordance with a given rule. \n\n\n\n15. The electron beam test system as defined in claim 14,\nthe potential contrast image being generated by setting the integration ratio of the first detected potential contrast data to be greater than the integration ratio of the subsequently detected potential contrast data. \n\n\n\n16. The electron beam test system as defined in claim 10,\nstart time of the electron beam irradiation and start time of the potential contrast data detection being determined based on the start time of the hold of the supplied test pattern signal. \n\n\n\n17. The electron beam test system as defined in claim 16,\na trigger signal being generated in response to the hold of the supplied test pattern signal, and the start time of the electron beam irradiation and the start time of the potential contrast data detection are determined based on the trigger signal. \n\n\n\n18. An electron beam test system which obtains potential contrast data by irradiating electron beam to a semiconductor integrated circuit device which is an analysis object, the electron beam test system comprising:\na test pattern signal supplied to the semiconductor integrated circuit device is held at a given time; \nelectron beam irradiation to the semiconductor integrated circuit device is started at the same time with or after the hold of the test pattern signal; and \nthe potential contrast data of the semiconductor integrated circuit device which is irradiated with electron beam is detected, the electron beam irradiation to the semiconductor integrated circuit being a single shot during the entire hold of the test pattern. \n\n\n\n19. The electron beam test system as defined in claim 18, further comprising:\na beam control section which performs the electron beam irradiation as frame scan irradiation to the semiconductor integrated circuit device, at the same time with or after the hold of the supplied test pattern signal. \n\n\n\n20. The electron beam test system as defined in claim 18,\nframe scan for the electron beam irradiation being performed in synchronization with frame scan for the potential contrast data detection. \n\n\n\n21. The electron beam test system as defined in claim 18,\nthe potential contrast data detection being sequentially performed two or more times in synchronization with the electron beam irradiation, and a potential contrast image being generated by integrating the detected potential contrast data in accordance with a given rule. \n\n\n\n22. The electron beam test system as defined in claim 21,\nthe potential contrast image being generated by setting the integration ratio of the first detected potential contrast data to be greater than the integration ratio of the subsequently detected potential contrast data. \n\n\n\n23. The electron beam test system as defined in claim 18,\nstart time of the electron beam irradiation and start time of the potential contrast data detection being determined based on the start time of the hold of the supplied test pattern signal. \n\n\n\n24. The electron beam test system as defined in claim 23,\na trigger signal being generated in response to the hold of the supplied test pattern signal, and the start time of the electron beam irradiation and the start time of the potential contrast data detection are determined based on the trigger signal. \n\n\n\n25. An electron beam test system which obtains potential contrast data from a semiconductor integrated circuit device which is an analysis object and a non-defective semiconductor integrated circuit device for comparison with the semiconductor integrated circuit device which is an analysis object, by irradiating electron beam to the semiconductor integrated circuit device which is an analysis object and the non-defective semiconductor integrated circuit device, the electron beam test system comprising:\na test pattern signal supplied to each of the semiconductor integrated circuit device which is an analysis object and the non-defective semiconductor integrated circuit device is held at a given time; \nelectron beam irradiation to each of the semiconductor integrated circuit device which is an analysis object and the non-defective semiconductor integrated circuit device is started at the same time with or after the hold of the test pattern signal; and \nthe potential contrast data of each of the semiconductor integrated circuit device which is an analysis object and the non-defective semiconductor integrated circuit device which is irradiated with electron beam is detected, the electron beam irradiation to the semiconductor integrated circuit being a single shot during the entire hold of the test pattern. \n\n\n\n26. The electron beam test system as defined in claim 25, further comprising:\na beam control section which performs the electron beam irradiation as frame scan irradiation to the semiconductor integrated circuit device which is an analysis object and the non-defective semiconductor integrated circuit device, at the same time with or after the hold of the supplied test pattern signal. \n\n\n\n27. The electron beam test system as defined in claim 25,\nframe scan for the electron beam irradiation being performed in synchronization with frame scan for the potential contrast data detection. \n\n\n\n28. The electron beam test system as defined in claim 25,\nthe potential contrast data detection being sequentially performed two or more times in synchronization with the electron beam irradiation, and a potential contrast image being generated by integrating the detected potential contrast data in accordance with a given rule. \n\n\n\n29. The electron beam test system as defined in claim 28,\nthe potential contrast image being generated by setting the integration ratio of the first detected potential contrast data to be greater than the integration ratio of the subsequently detected potential contrast data. \n\n\n\n30. The electron beam test system as defined in claim 25,\nstart time of the electron beam irradiation and start time of the potential contrast data detection being determined based on the start time of the hold of the supplied test pattern signal. \n\n\n\n31. The electron beam test system as defined in claim 30,\na trigger signal being generated in response to the hold of the supplied test pattern signal, and the start time of the electron beam irradiation and the start time of the potential contrast data detection being determined based on the trigger signal. \n\n\n\n32. An electron beam test method, comprising:\na test pattern signal supplied to a semiconductor integrated circuit device which is an analysis object is held at the desired time; \nthe semiconductor integrated circuit device is irradiated with electron beam in response to the hold of the test pattern signal; and \na potential contrast image used to analyze fault or breakdown caused by a process defect is generated by detecting potential contrast data of the semiconductor integrated circuit device which is irradiated with electron beam, the electron beam irradiation to the semiconductor integrated circuit being a single shot during the entire hold of the test pattern. \n\n\n\n33. The electron beam test method as defined in claim 32,\nthe potential contrast data detection being sequentially performed two or more times in synchronization with the electron beam irradiation, and a potential contrast image being generated by integrating the detected potential contrast data in accordance with a given rule. \n\n\n\n34. The electron beam test method as defined in claim 32,\nframe scan for the electron beam irradiation being performed in synchronization with frame scan for the potential contrast data detection. \n\n\n\n35. An electron beam test method, comprising:\na test pattern signal supplied to each of a semiconductor integrated circuit device which is an analysis object and a non-defective semiconductor integrated circuit device is held at the desired time; \neach of the semiconductor integrated circuit device which is an analysis object and the non-defective semiconductor integrated circuit device is irradiated with electron beam in response to the hold of the test pattern signal; \npotential contrast images are generated by detecting potential contrast data of the semiconductor integrated circuit device and the non-defective semiconductor integrated circuit device which is irradiated with electron beam; and \nfault or breakdown caused by a process defect of the analysis object is analyzed by comparing the generated potential contrast images, the electron beam irradiation to the semiconductor integrated circuit being a single shot during the entire hold of the test pattern. \n\n\n\n36. The electron beam test method as defined in claim 35,\nthe potential contrast data detection being sequentially performed two or more times in synchronization with the electron beam irradiation, and a potential contrast image being generated by integrating the detected potential contrast data in accordance with a given rule. \n\n\n\n37. The electron beam test method as defined in claim 35,\nframe scan for the electron beam irradiation being performed in synchronization with frame scan for the potential contrast data detection.\n |  | 37 | Electron beam test system and electron beam test method | US06839646 | ['B2', 'B1', 'B1', 'A1']
N | 1. A method for performing testing in a Java based environment, comprising the operations of:\nlaunching a test harness in a first Java virtual machine (JVM), \nstarting a virtual machine (VM) agent in a second JVM, the VM agent being in communication with the test harness; \nexecuting a test application utilizing the VM agent, wherein the test application and the VM agent both execute in the second JVM; and \nrestarting the VM agent using the test harness if the second JVM fails, and further comprising the operation of passing test data from the test harness to the VM agent, the test data including a subroutine name for a subroutine that executes the test application. \n\n\n\n2. A method as recited in claim 1, wherein the test application is executed by calling the subroutine from the VM agent.\n\n\n3. A method for performing testing in a Java based environment, comprising the operations of:\nlaunching a test harness in a first Java virtual machine (JVM); \nstarting a virtual machine (VM) agent in a second JVM, the VM agent being in communication with the test harness; \nexecuting a test application utilizing the VM agent, wherein the test application and the VM agent both execute in the second JVM; and \nrestarting the VM agent using the test harness if the second JVM fails, and further comprising the operation of monitoring the VM agent to detect failure of the VM agent. \n\n\n\n4. A method as recited in claim 3, wherein the test harness monitors the VM agent.\n\n\n5. A method for performing testing in a Java based environment, comprising the operations of:\nlaunching a test harness in a first Java virtual machine (JVM); \nstarting a virtual machine (VM) agent in a second JVM, the VM agent being in communication with the test harness; \nexecuting a test application utilizing the VM agent, wherein the test application and the VM agent both execute in the second JVM; and \nrestarting the VM agent using the test harness if the second JVM fails, and wherein a plurality of VM agents are executed, each VM agent being executed in a separate JVM. \n\n\n\n6. A method as recited in claim 5, wherein the test harness is in communication with each VM agent of the plurality of VM agents.\n\n\n7. A method as recited in claim 6, wherein the test harness restarts any VM agent of the plurality of VM agents if the JVM executing the VM agent fails.\n\n\n8. A system for performing testing in a Java based environment, comprising:\na test harness executed in a first Java virtual machine (JVM); and \na virtual machine (VM) agent executed in a second JVM, the VM agent being in communication with the test harness, \nwherein the VM agent is capable of launching test applications in the second JVM based on test data received from the test harness, and wherein the test harness is capable of restarting the VM agent using if the second JVM fails, and wherein the test data includes a subroutine name for a subroutine that executes the test application. \n\n\n\n9. A system as recited in claim 8, wherein the VM agent calls the subroutine to execute the test application.\n\n\n10. A system as recited in claim 9, wherein the test data further includes a class name for the test application.\n\n\n11. A system as recited in claim 10, wherein the test data further includes arguments associated with the subroutine.\n\n\n12. A system for performing testing in a Java based environment, comprising:\na test harness executed in a first Java virtual machine (JVM); and \na virtual machine (VM) agent executed in a second JVM, the VM agent being in communication with the test harness, \nwherein the VM agent is capable of launching test applications in the second JVM based on test data received from the test harness, and wherein the test harness is capable of restarting the VM agent using if the second JVM fails, and further comprising a plurality of VM agents, each VM agent being executed in a separate JVM. \n\n\n\n13. A system as recited in claim 12, wherein the test harness is in communication with each VM agent of the plurality of VM agents, and wherein the test harness restarts any VM agent of the plurality of VM agents if the JVM executing the VM agent fails.\n\n\n14. A system for performing testing in a distributed Java based environment, comprising:\na test harness executed in a first Java virtual machine (JVM) located on a first computer system; \na harness client executed in a second JVM located on a second computer system, the harness client being in communication with test harness; and \na virtual machine (VM) agent executed in a third JVM on the second computer system, the VM agent being in communication with the harness client, \nwherein the harness client facilitates communication between the test harness and the VM agent, and wherein the VM agent is capable of launching test applications in the third JVM based on test data received from the test harness via the harness client, and wherein the test harness is capable of restarting the VM agent using if the third JVM fails. \n\n\n\n15. A system as recited in claim 14, wherein the test data includes a subroutine name for a subroutine that executes the test application, and wherein the VM agent calls the subroutine to execute the test application.\n\n\n16. A system as recited in claim 15, wherein the test data further includes a class name for the test application and arguments associated with the subroutine.\n\n\n17. A system as recited in claim 14, further comprising a plurality of harness clients, each harness client being in communication with the test harness and an associated VM agent, each VM agent being executed in a separate JVM.\n\n\n18. A system as recited in claim 17, wherein the test harness is in communication with each VM agent via the associated harness client, and wherein the test harness restarts any VM agent if the JVM executing the VM agent fails. |  | 18 | Same virtual machine mode for distributed test execution | US06839647 | ['B2', 'B1', 'B1', 'B1', 'A1']
A | 1. An automated test equipment (ATE) system comprising:\na first memory for storing a vector loop comprising: test vectors; a loop begin indicator; and loop end indicator; \na buffer coupled to said first memory to receive data at a variable rate and for supplying buffered data at a constant rate; \ncontrol logic for decoding indicators within said buffered data; \naddress logic, responsive to said control logic, for re-addressing said first memory upon detection of said loop end indicator provided said vector loop is to be re-addressed; \na second memory for storing n vectors following said loop begin indicator and for supplying said n vectors upon detection of said loop end indicator provided said vector loop is to be re-addressed; and \na first multiplexer for supplying vector data at a constant rate, said first multiplexer for selecting vector data from said second memory white said first memory is being re-addressed and for selecting vector data from said butter after said first memory has been re-addressed.\n |  | 1 | Systems for providing zero latency, non-modulo looping and branching of test pattern data for automatic test equipment | US06839648 | ['B1', 'B1']
N | 1. A method of programmically communicating with a hardware device, comprising:\nreceiving test commands; \ninterpreting the test commands via a project specific support code component written in a scripting language; \nproviding the project specific support code component with communications capabilities to a bus via an extended scripting language tool which comprises a fast abstract scripting tool, to enable commands to be transmitted over the bus; \ntransmitting the test commands over the bus; and \ndriving the hardware device based on the project test commands interpreted through the extended scripting language tool and transmitted over the bus. \n\n\n\n2. The method of claim 1, further comprising modifying the extended language scripting tool by adding an extension dynamic link library (DLL) thereto to support one or more additional test functions.\n\n\n3. The method of claim 1, further comprising adding an additional test function to the extended scripting language tool without necessitating recompiling of the extended scripting language tool or the project specific support code component.\n\n\n4. A system for programmically communicating with a hardware device over a bus, comprising:\na user input for inputting test commands; \na project specific support code component written in a scripting language for interpreting the test commands; \nan extended scripting language tool comprising a fast abstract scripting tool for providing communications capabilities from the project specific support code component to the bus to enable the test commands to be transmitted from the project specific support code component over the bus; and \na hardware driver compiled in an assembly language for driving the hardware device based on the test commands interpreted through the extended scripting language tool and transmitted from the project specific support code component over the bus. \n\n\n\n5. The system of claim 4, wherein the user input is a user test script graphical user interface.\n\n\n6. The system of claim 4, wherein the fast abstract scripting tool fills in test command message buffers with test command data and variables.\n\n\n7. The system of claim 4, wherein the fast abstract scripting tool is further for enabling the project specific support code component to communicate with the hardware driver compiled in the assembly language.\n\n\n8. The system of claim 4, wherein the fast abstract scripting tool includes a dynamic link library (DLL) layer for enabling the fast abstract scripting tool to communicate with the hardware driver on behalf of the project specific support code component.\n\n\n9. The system of claim 4, wherein the extended scripting language tool is for selectively reading the test commands from the project specific support code component on a line by line basis and for formatting the test commands in a message buffer to enable the test commands to be transmitted over the bus in a bus-specific manner.\n\n\n10. A fast abstract scripting tool for facilitating testing of a hardware device on an industry standard bus, comprising:\na dynamic link library for abstracting a bus transport and driver layer; \na reconfigurable project specific layer for calling the bus transport and driver layer abstracted in the dynamic link library to drive the hardware device in response to input test commands; and \na scripting software code block for enabling the dynamic link library to provide generic support for industry standard bus standard messaging by enabling custom functions to be added to the dynamic link library. \n\n\n\n11. The fast abstract scripting tool of claim 10, wherein the reconfigurable project specific layer is the only component modified each time a new hardware device type is to be tested. |  | 11 | Hardware device testing with fast abstract scripting tool | US06839649 | ['B2', 'B1', 'B1', 'B1', 'B1', 'A1', 'A1', 'A1', 'A1']
A | 1. An electronic test system for testing an electronic device under test (DUT), said test system comprising:\nan electronic processor; \nan electronic memory coupled to said electronic processor; \na hierarchical program structure residing in said memory and executed by said processor, said hierarchical program structure having multiple levels including a measurement level corresponding to a measurement to be performed on said DUT, a test level corresponding to one or more of said measurements, and a procedure level corresponding to an ordered list of said tests to be performed on said DUT. \n\n\n\n2. An electronic test system as in claim 1 wherein said hierarchical program structure further includes a datapoint level corresponding to a single result of a measurement, and said measurement level includes a plurality of said datapoints.\n\n\n3. An electronic test system for testing an electronic device under test (DUT), said test system comprising:\nan electronic processor; \nan electronic memory coupled to said electronic processor; \na hierarchical program structure residing in said memory and executed by said processor, said hierarchical program structure having multiple levels including a measurement level corresponding to a measurement to be performed on said DUT, a test level corresponding to one or more of said measurements, and a procedure level corresponding to an ordered list of said tests to be performed on said DUT, each said level embodied in said electronic test system as a software object. \n\n\n\n4. An electronic test system as in claim 3 wherein said hierarchical program structure further includes a datapoint level, and said measurement level corresponds to a group of said datapoints, said datapoint level embodied in said electronic test system as a datapoint software object.\n\n\n5. An electronic test system as in claim 3 wherein said hierarchical program structure further includes a product model level corresponding to a set of procedures for testing a family of said DUT.\n\n\n6. An electronic system as in claim 5 wherein said set of procedures in said product model level are stored in a DLL file.\n\n\n7. An electronic test system as in claim 3 wherein said procedure objects comprises a structure of component object model (COM) objects.\n\n\n8. An electronic test system as in claim 3 wherein said test object defines a test algorithm.\n\n\n9. An electronic test system as in claim 3 wherein said test algorithm comprises one or more electronic operations defined by software code, and the electronic parameters for said electronic functions are provided by said measurement object.\n\n\n10. An electronic system in claim 3 wherein said test object contains said measurement object, and said measurement object contains said datapoint object.\n\n\n11. An electronic test system comprising:\nan electronic processor; \nan electronic memory coupled to said electronic processor; \na hierarchical structure residing in the memory and executed by said processor, said hierarchical structure having multiple levels, each level embodied in the electronic test system as a function defined by a class, wherein the implementation of the function is defined by the user of the hierarchical structure by implementing the class; said classes including a measurement class corresponding to a measurement to be performed on said device, a test class corresponding to one or more related measurements, and a procedure class corresponding to an ordered list of tests to be performed on said device. \n\n\n\n12. An electronic test system as in claim 11 wherein said hierarchical structure further includes a datapoint class linked to said measurement class.\n\n\n13. An electronic test system as in claim 11 and further comprising: a test software class, the test software class defining: a test software object; a set of object methods, the set of object methods defining: an object method that displays information to a user of the apparatus, an object method that is responsive to changes in the test software and is capable of creating the procedure object, an object method capable of creating the test object, an object method capable of creating the measurement object, an object method capable of creating the datapoint object, and an object method capable of beginning and ending a selected procedure.\n\n\n14. An electronic test system as in claim 11 wherein the electronic test system further comprises: a software object method capable of beginning and ending said procedure, and a software object method capable of beginning and ending said test.\n\n\n15. An electronic test system as in claim 11, and further comprising a chamber driver residing in said memory, said chamber driver capable of controlling a temperature output device and a humidity output device.\n\n\n16. An electronic test system as in claim 11 wherein said electronic processor further is adapted for electronically communicating with said DUT for executing said test software on said DUT and receiving a plurality of electronic outputs from said DUT corresponding to said measurement objects and said datapoint objects.\n\n\n17. An electronic test system as in claim 11, and further comprising a manual input device communicating with said processor, said manual input device selected from the group consisting of a keyboard, a knob, a spin control, a mouse, a joy stick, a touch pad, and a roller ball.\n\n\n18. An electronic test system as in claim 11, and further comprising plug-in software code components residing in said memory and providing an interface to other systems.\n\n\n19. An electronic test system as in claim 11, and further comprising COM control interface residing in said memory permitting said test system to be initiated and monitored from other systems.\n\n\n20. An electronic test system as in claim 19 wherein said COM control interface comprises an ActiveX&#x2122; COM interface.\n\n\n21. A method for producing an electronic test system software program for testing an electronic device under test (DUT), said method comprising the steps of:\nproviding a set of functions wherein the implementation of the functions is defined by said hierarchical structure; \nimplementing the functions to define said test system software program wherein said program has a hierarchical structure having multiple levels including a measurement level corresponding to a measurement to be performed on a device under test (DUT), a test level corresponding to one or more of said measurements, and a procedure level corresponding to an ordered list of said tests to be performed on said DUT, each level embodied in said program as a software object for testing said DUT; \ngenerating said electronic test system software objects by implementing said functions; and \nutilizing said software objects to test said DUT. \n\n\n\n22. A method for producing an electronic test system software program as in claim 21 wherein said hierarchical structure further includes a datapoint level which is a subset of said measurement level.\n\n\n23. A computer-readable medium on which is stored a program for testing an electronic device under test (DUT), said computer program comprising:\na measurement software object corresponding to a measurement to be performed on said DUT; \na test software object defining a test algorithm utilizing parameters provided by said measurement object and corresponding to a test to be performed on said DUT; \na procedure software object corresponding to an ordered list of said tests to be performed on said DUT; and \na plurality of software pointers linking said measurement object, said test object, and said procedure object in a hierarchical program structure. \n\n\n\n24. A computer-readable medium as in claim 23, and further including a datapoint object linked to said measurement object. |  | 24 | Electronic test system and method | US06839650 | ['B2', 'B1', 'B1', 'B1', 'A1', 'A1', 'A1']
N | 1. An electronic thermometer comprising:\na probe tip separated from a probe shaft by a thermal isolator disposed therebetween; and \na probe tip temperature sensor disposed proximate to said probe tip; \na proximal temperature sensor thermally isolated from said probe tip; \na heater element thermally isolated from said probe tip; \na temperature prediction component electrically connected to said probe tip temperature sensor and said proximal temperature sensor and operative to calculate a predicted temperature using an optimized temperature prediction algorithm; and \nsaid temperature prediction algorithm including calculations based on a temperature of said heater element. \n\n\n\n2. The electronic thermometer according to claim 1 further comprising a temperature control circuit providing controlled power to said heater element.\n\n\n3. The electronic thermometer according to claim 2 wherein said temperature control circuit receives input from at least one temperature sensor and actively controls power to said heater element according to said input using an optimized heater control algorithm.\n\n\n4. The electronic thermometer according to claim 1 wherein said heater element raise the temperature of said probe shaft that is thermally isolated from said tip and impedes heat flow from said probe tip to said probe shaft.\n\n\n5. An electronic thermometer comprising:\na probe shaft having a distal end and a proximate end; \na separator mounted between said distal end and a thermal isolator; \nwherein said thermal isolator is disposed between and thermally isolates said separator and a probe tip; \na heater element in thermal contact with said separator; \na probe tip temperature sensor element in thermal contact with said probe tip; and a temperature prediction component which calculates a predicted equilibrium temperature according to signals from said probe tip temperature sensor acquired prior to said probe tip temperature sensor reaching thermal equilibrium with a measured subject and which calculates said predicted equilibrium temperature according to a least square fit algorithm. \n\n\n\n6. The electronic thermometer according to claim 5 further comprising a proximal temperature sensor element in thermal contact with said thermal isolator.\n\n\n7. The electronic thermometer according to claim 6 wherein said probe tip temperature sensor is mounted against said probe tip, and wherein said proximal temperature sensor is mounted against said thermal isolator.\n\n\n8. The electronic thermometer according to claim 7 wherein at least one of said probe tip temperature sensor and said proximal temperature sensor is a thermistor.\n\n\n9. The electronic thermometer according to claim 6 further comprising an active heater control circuit wherein said active heater control circuit causes said heater element to raise the temperature of said probe shaft in response to signals from said probe tip temperature sensor.\n\n\n10. The electronic thermometer according to claim 9 wherein said active heater control circuit causes said heater element to raise the temperature of said shaft in response to signals from said proximal temperature sensor.\n\n\n11. The electronic thermometer according to claim 10 wherein said active heater control circuit uses a substantially optimized algorithm programmed in a digital control device to cause substantially instantaneous changes in heater current in response to temperature sensor signals.\n\n\n12. The electronic thermometer according to claim 11 wherein said substantially optimized algorithm is predetermined according to thermal characteristics of said probe for rapid tracking of probe tip temperature by probe shaft temperature.\n\n\n13. The electronic thermometer according to claim 11 wherein said substantially optimized algorithm comprises the following equations:\nErrorlast=Errornow; \nErrornow=SP&#x2212;Tptemp; \nDutyCycle=(int)(Apreheat*Errornow+Bpreheat*(Errornow&#x2212;Errorlast)+0.5); \n\nwherein:\nErrorlast is a variable for storing the previously determined Errornow value; \nErrornow is a variable storing the difference between the point temperature and a measured probe tip temperature; \nDutyCycle is a variable representing the percentage of time to apply heater current; \nSP=35 C; \nTptemp=probe tip temperature sensor data in degrees C.; and \nApreheat and Bpreheat=constants that depend on power supply voltage level. \n\n\n\n14. The electronic thermometer according to claim 5 wherein said temperature prediction component causes an output device to provide an indication of said predicted equilibrium temperature prior to said sensor reaching thermal equilibrium with said measured subject.\n\n\n15. The electronic thermometer according to claim 5 wherein said temperature prediction component calculates said predicted equilibrium temperature according to the following equations:\n\n\nTb=Tp(R1C1+R2C2+R1C2+(1&#x2212;k)(R3C3\n\n\n\n+R2C2+R1C3))+\n\n\n\n{umlaut over (T)}p(R1C1R2C2+(1&#x2212;k)(R1C1R2C3+R3\n\n\n\nC3R1C1+R2C2R3C3+R1C2R3C3))+\n\n\n\npR1C1R2C2R3C3(1&#x2212;k). \n\n\nwhich, when combined with the effects of our heater algorithm, can be modeled as: \n\n\n\n \n \n \n T\n p\n \n &#x2062;\n \n (\n t\n )\n \n \n -\n \n \n T\n p\n \n &#x2062;\n \n (\n 0\n )\n \n \n \n =\n \n \n t\n -\n \n t\n 0\n \n \n \n \n a\n &#xb7;\n \n (\n \n t\n -\n \n t\n 0\n \n \n )\n \n \n +\n b\n \n \n\n\n\n\nsimplifying to linear form \n\n\n \n \n \n t\n -\n \n t\n 0\n \n \n \n \n T\n p\n \n -\n \n \n T\n p\n \n &#x2062;\n \n (\n 0\n )\n \n \n \n \n =\n \n \n a\n &#xb7;\n \n (\n \n t\n -\n \n t\n 0\n \n \n )\n \n \n +\n b\n \n \n\n\n\n\n \n \n T\n final\n \n =\n \n \n 1\n a\n \n +\n \n \n \n T\n p\n \n &#x2062;\n \n (\n 0\n )\n \n \n .\n \n \n \n\n\n\n\n\n16. The electronic thermometer according to claim 5 further comprising a thermal epoxy disposed between said probe tip and said separator.\n\n\n17. The electronic thermometer according to claim 5 wherein said thermal isolator is made from HPDE-EXXON Escorene HD 6801YN or HPDE-Dow 25455N.\n\n\n18. An electronic thermometer comprising:\na probe tip separated from a probe shaft by a thermal isolator disposed therebetween; \na probe tip temperature sensor disposed proximate to said probe tip; and \na base component connected to said probe shaft by a cable; \nwherein said base component houses control components for said heater element and temperature prediction components, said base component further including output devices in communication with said heater control components and said temperature prediction components. \n\n\n\n19. A method of rapidly measuring the temperature of a subject comprising the steps of:\nthermally insulating a thermometer probe tip including a temperature sensor from a thermometer probe shaft; \nheating said thermometer probe shaft; \nreading a temperature sensor signal from said temperature sensor; \npredicting an equilibrium temperature according to a prediction algorithm which operates according to said temperature sensor signal; \nreading a temperature sensor signal from said temperature sensor; \ncomputing an optimal heater current control signal according to a heater control algorithm which operates according to said temperature signal; and \napplying said heater current control signal to a heater current control component. \n\n\n\n20. The method according to claim 19 wherein said heater current control algorithm comprises the steps of:\nstoring a previously determined temperature error value; \ndetermining a temperature error value by subtracting said temperature sensor signal from a set point; \ndetermining a duty cycle by: \nmultiplying said error value by a first preheat constant to obtain a first result; \nmultiplying a second preheat constant by the difference between said temperature error value and said a previously determined temperature error value to obtain a second result; \nadding 0.5 to said first result plus said second result to obtain a third result; \nand truncating a decimal portion of said third result; \n\n\nwherein said first preheat constant and said second preheat constant depend on power supply voltage level.\n\n\n21. The method according to claim 19 wherein said prediction algorithm comprises the steps of:\nperforming a curve fit to fit probe tip temperature data to a first equation: \n\n\n\n \n \n \n t\n -\n \n t\n 0\n \n \n \n \n T\n p\n \n -\n \n \n T\n p\n \n &#x2062;\n \n (\n 0\n )\n \n \n \n \n =\n \n \n a\n &#xb7;\n \n (\n \n t\n -\n \n t\n 0\n \n \n )\n \n \n +\n b\n \n \n ;\n\n\n\n\n\nwherein Tp=probe tip temperature; and\napplying the &#x201c;a&#x201d; term in said first equation to a second equation: \n\n\n\n \n \n T\n final\n \n =\n \n \n 1\n a\n \n +\n \n \n T\n p\n \n &#x2062;\n \n (\n 0\n )\n \n \n \n \n ;\n\n\n\n\n\nwherein Tfinal is the predicted final temperature.\n\n\n22. The method according to claim 21 wherein said steps of performing a curve fit to fit probe tip temperature data to a first equation: \n\n\n\n \n \n \n t\n -\n \n t\n 0\n \n \n \n \n T\n p\n \n -\n \n \n T\n p\n \n &#x2062;\n \n (\n 0\n )\n \n \n \n \n =\n \n \n a\n &#xb7;\n \n (\n \n t\n -\n \n t\n 0\n \n \n )\n \n \n +\n b\n \n \n ;\n\n\n\n\nwherein Tp=probe tip temperature; and\napplying the &#x201c;a&#x201d; term in said first equation to a second equation: \n\n\n\n \n \n T\n final\n \n =\n \n \n 1\n a\n \n +\n \n \n T\n p\n \n &#x2062;\n \n (\n 0\n )\n \n \n \n \n ;\n\n\n\n\n\nwherein Tfinal is the predicted final temperature\nare performed multiple times wherein each time said steps are performed a distinct value of Tp(0) is used; and \nselecting a best value of Tfinal. \n\n\n\n23. The method according to claim 22 wherein said best value is selected by using metrics.\n\n\n24. The method according to claim 22 wherein said multiple times equals seven times.\n\n\n25. An electronic thermometer comprising:\na probe shaft having a distal end and a proximate end; \na separator mounted against said probe shaft; \nan thermal isolator disposed over said distal end of said shaft; \na resistor capable of heating said separator connected to a heater control component; \na probe tip mounted to said thermal isolator at said distal end of said shaft and thermally isolated from said probe shaft, said separator and said heater element; \na first thermistor element mounted to said probe tip and connected to said heater control component and a temperature prediction component; \na second thermistor element mounted to said thermal isolator and connected to said heater control component and said temperature prediction component; \nwherein said heater control component comprises an active heater control circuit that causes said resistor to raise the temperature of said separator in response to signals from said thermistors; and \nwherein said temperature prediction component computes a predicted equilibrium temperature according to signals form said thermistors, said signals being acquired before thermistors reach equilibrium with a measured subject. \n\n\n\n26. The electronic thermometer according to claim 25 wherein said temperature prediction component calculates said predicted equilibrium temperature according to the following equation:\n\n\nTb=Tp(R1C1+R2C2+R1C2+(1&#x2212;k)(R3C3\n\n\n\n+R2C2+R1C3))+\n\n\n\n{umlaut over (T)}p(R1C1R2C2+(1&#x2212;k)(R1C1R2C3+R3\n\n\n\nC3R1C1+R2C2R3C3+R1C2R3C3))+\n\n\n\npR1C1R2C2R3C3(1&#x2212;k). \n\n\nwhich, when combined with the effects of a heater algorithm, can be modeled as: \n\n\n\n \n \n \n T\n p\n \n &#x2062;\n \n (\n t\n )\n \n \n -\n \n \n T\n p\n \n &#x2062;\n \n (\n 0\n )\n \n \n \n =\n \n \n t\n -\n \n t\n 0\n \n \n \n \n a\n &#xb7;\n \n (\n \n t\n -\n \n t\n 0\n \n \n )\n \n \n +\n b\n \n \n\n\n\n\nsimplifying to linear form \n\n\n \n \n \n t\n -\n \n t\n 0\n \n \n \n \n T\n p\n \n -\n \n \n T\n p\n \n &#x2062;\n \n (\n 0\n )\n \n \n \n \n =\n \n \n a\n &#xb7;\n \n (\n \n t\n -\n \n t\n 0\n \n \n )\n \n \n +\n b\n \n \n\n\n\n\n \n \n T\n final\n \n =\n \n \n 1\n a\n \n +\n \n \n \n T\n p\n \n &#x2062;\n \n (\n 0\n )\n \n \n .\n \n \n \n\n\n |  | 26 | Probe tip thermal isolation and fast prediction algorithm | US06839651 | ['B2', 'A1']
A | 1. A method for determining the temperature distribution throughout the thickness of a preform used in a container reheat stretch blow molding process, comprising:\nmeasuring the outside surface temperature of the preform at least two times during the period the preform is cooling down after exiting the heat station and before entering the blow molding station; and \ncalculating the temperature distribution throughout the thickness of the preform based upon the measured outside surface temperatures using an algorithm comprising: \ncurve fitting the measured outside surface temperatures to solve for An using an equation having the formula \n\n\n\n \n T\n &#x2061;\n \n (\n \n 0\n ,\n t\n \n )\n \n \n =\n \n Tc\n +\n \n \n &#x2211;\n \n n\n =\n 1\n \n &#x221e;\n \n &#x2062;\n \n &#x2003;\n \n &#x2062;\n \n \n A\n n\n \n &#x2062;\n \n \n &#x2147;\n \n \n -\n \n z\n n\n 2\n \n \n &#x2062;\n &#x3b1;\n &#x2062;\n \n &#x2003;\n \n &#x2062;\n t\n \n \n &#x2061;\n \n (\n \n \n z\n n\n \n &#x2062;\n \n k\n /\n h\n \n \n )\n \n \n \n \n \n\n\n\n\n\n\nand using the An values to calculate the through-the-thickness temperature distribution for the preform using an equation having the formula \n\n\n\n \n \n T\n &#x2061;\n \n (\n \n x\n ,\n t\n \n )\n \n \n =\n \n Tc\n +\n \n \n &#x2211;\n \n n\n =\n 1\n \n &#x221e;\n \n &#x2062;\n \n &#x2003;\n \n &#x2062;\n \n \n A\n n\n \n &#x2062;\n \n &#x2147;\n \n \n -\n \n z\n n\n 2\n \n \n &#x2062;\n &#x3b1;\n &#x2062;\n \n &#x2003;\n \n &#x2062;\n t\n \n \n &#x2062;\n \n \n v\n n\n \n &#x2061;\n \n (\n x\n )\n \n \n \n \n \n \n ,\n\n\n\n\nwhere T(x,t) is the through-the-thickness temperature distribution of the present invention, T(0,t) is the outside temperature as a function of time t which is curvefit to the experimental data to determine the unknown front factors An, Tc is the ambient air temperature, e is the exponential equal to 2.718, vn are the eigenvectors for the nth eigenvalue zn, k is conductivity, x is the depth of the preform from the outside surface, and &#x3b1; is the thermal diffusivity.\n\n\n2. The method of claim 1 wherein the temperature distribution throughout the thickness of the preform is calculated using a computer programmed to compute the temperature distribution using the algorithm.\n\n\n3. The method of claim 1 wherein the preform comprises a polymer selected from the group consisting of polyester, copolyester, nylon, polycarbonate, acrylonitrile, polyvinyl chloride, polyolefins, ethylene-vinyl alcohol, styrenics, and combinations thereof.\n\n\n4. The method of claim 1 wherein the preform is selected from the group consisting of polyester preforms and copolyester preforms.\n\n\n5. A preform having a temperature distribution optimized for the production of high quality containers based upon the temperature distribution calculated using the method of claim 1.\n\n\n6. The preform of claim 5 comprising a polymer selected from the group consisting of polyester, copolyester, nylon, polycarbonate, acrylonitrile, polyvinyl chloride, polyolefins, ethylene-vinyl alcohol, styrenics, and combinations thereof.\n\n\n7. The preform of claim 5 selected from the group consisting of polyester preforms and copolyester preforms.\n\n\n8. A device for determining the temperature distribution throughout the thickness of a preform used in a container reheat stretch blow molding process from temperature measurements taken from the outside surface of the preform, comprising:\na temperature measuring means for measuring the outside surface temperature of the preform at least two times during the period the preform is cooling down after exiting the heat station and before entering the blow molding station, wherein the temperature measuring means is coupled to a calculating means capable or receiving temperature data from the temperature measuring means; and \na calculating means for calculating the temperature distribution throughout the thickness of the preform based upon the measured outside surface temperatures, wherein the calculating means receives outside surface temperature data from the temperature measuring means and calculates the preform temperature distribution using an algorithm comprising: \ncurve fitting the measured outside surface temperatures to solve for An using an equation having the formula \n\n\n\n \n T\n &#x2061;\n \n (\n \n 0\n ,\n t\n \n )\n \n \n =\n \n Tc\n +\n \n \n &#x2211;\n \n n\n =\n 1\n \n &#x221e;\n \n &#x2062;\n \n &#x2003;\n \n &#x2062;\n \n \n A\n n\n \n &#x2062;\n \n \n &#x2147;\n \n \n -\n \n z\n n\n 2\n \n \n &#x2062;\n &#x3b1;\n &#x2062;\n \n &#x2003;\n \n &#x2062;\n t\n \n \n &#x2061;\n \n (\n \n \n z\n n\n \n &#x2062;\n \n k\n /\n h\n \n \n )\n \n \n \n \n \n\n\n\n\n\n\nand using the An values to calculate the through-the-thickness temperature distribution for the preform using an equation having the formula \n\n\n\n \n \n T\n &#x2061;\n \n (\n \n x\n ,\n t\n \n )\n \n \n =\n \n Tc\n +\n \n \n &#x2211;\n \n n\n =\n 1\n \n &#x221e;\n \n &#x2062;\n \n &#x2003;\n \n &#x2062;\n \n \n A\n n\n \n &#x2062;\n \n &#x2147;\n \n \n -\n \n z\n n\n 2\n \n \n &#x2062;\n &#x3b1;\n &#x2062;\n \n &#x2003;\n \n &#x2062;\n t\n \n \n &#x2062;\n \n \n v\n n\n \n &#x2061;\n \n (\n x\n )\n \n \n \n \n \n \n ,\n\n\n\n\nwhere T(x,t) is the through-the-thickness temperature distribution of the present invention, T(0,t) is the outside temperature as a function of time t which is curvefit to the experimental data to determine the unknown front factors An, Tc is the ambient air temperature, e is the exponential equal to 2.718, vn are the eigenvectors for the nth eigenvalue zn, k is conductivity, x is the depth of the preform from the outside surface, and &#x3b1; is the thermal diffusivity.\n\n\n9. The device of claim 8 wherein the temperature measuring means is selected from the group consisting of pyrometers, thermocouples, and infrared cameras.\n\n\n10. The device of claim 8 wherein the temperature measuring means is one or more infrared cameras.\n\n\n11. The device of claim 8 wherein the temperature measuring means is a pyrometer array.\n\n\n12. The device of claim 8 wherein the calculating means is a computer programmed to compute the temperature distribution using the algorithm.\n\n\n13. The device of claim 8 further comprising a displaying means for communicating the calculated temperature distribution in a human readable format.\n\n\n14. A method for manufacturing high quality containers using a reheat stretch blow molding process, comprising:\ndetermining the temperature distribution throughout the thickness of a preform used to manufacture containers using a method comprising: \nmeasuring the outside surface temperature of the preform at least two times during the period the preform is cooling down after exiting the heat station and before entering the blow molding station in the blow molding machine; \n\ncalculating the temperature distribution throughout the thickness of the preform based upon the measured outside surface temperatures using an algorithm comprising: \ncurve fitting the measured outside surface temperatures to solve for A, using an equation having the formula \n\n\n\n \n T\n &#x2061;\n \n (\n \n 0\n ,\n t\n \n )\n \n \n =\n \n Tc\n +\n \n \n &#x2211;\n \n n\n =\n 1\n \n &#x221e;\n \n &#x2062;\n \n &#x2003;\n \n &#x2062;\n \n \n A\n n\n \n &#x2062;\n \n \n &#x2147;\n \n \n -\n \n z\n n\n 2\n \n \n &#x2062;\n &#x3b1;\n &#x2062;\n \n &#x2003;\n \n &#x2062;\n t\n \n \n &#x2061;\n \n (\n \n \n z\n n\n \n &#x2062;\n \n k\n /\n h\n \n \n )\n \n \n \n \n \n\n\n\n\n\n\nand using the An values to calculate the through-the-thickness temperature distribution for the preform using an equation having the formula \n\n\n\n \n \n T\n &#x2061;\n \n (\n \n x\n ,\n t\n \n )\n \n \n =\n \n Tc\n +\n \n \n &#x2211;\n \n n\n =\n 1\n \n &#x221e;\n \n &#x2062;\n \n &#x2003;\n \n &#x2062;\n \n \n A\n n\n \n &#x2062;\n \n &#x2147;\n \n \n -\n \n z\n n\n 2\n \n \n &#x2062;\n &#x3b1;\n &#x2062;\n \n &#x2003;\n \n &#x2062;\n t\n \n \n &#x2062;\n \n \n v\n n\n \n &#x2061;\n \n (\n x\n )\n \n \n \n \n \n \n ,\n\n\n\n\nwhere T(x,t) is the through-the-thickness temperature distribution of the present invention, T(0,t) is the outside temperature as a function of time t which is curvefit to the experimental data to determine the unknown front factors An, Tc is the ambient air temperature, e is the exponential equal to 2.718, vn are the eigenvectors for the nth eigenvalue zn, k is conductivity, x is the depth of the preform from the outside surface, and &#x3b1; is the thermal diffusivity; \n\nusing the calculated temperature distribution to adjust the heating elements used to heat preforms in the heat station to obtain a desired preform temperature distribution; and \nblow molding the preforms into containers. \n\n\n\n15. A container made according to the method of claim 14.\n\n\n16. The container of claim 14 comprising a polymer selected from the group consisting of polyester, copolyester, nylon, polycarbonate, acrylonitrile, polyvinyl chloride, polyolefins, ethylene-vinyl alcohol, styrenics, and combinations thereof.\n\n\n17. The container of claim 14 selected from the group consisting of polyester containers and copolyester containers.\n\n\n18. A reheat stretch blow molding machine, comprising:\na heat station where preforms are heated; \na blow molding station where the preforms are converted to containers; \na means for transporting heated preforms from the heat station to the blow molding station at an essentially uniform rate; \na temperature measuring means for measuring the outside surface temperature of a preform at least two times during the period the preform is cooling down after exiting the heat station and before entering the blow molding station, wherein the temperature measuring means is coupled to a calculating means capable or receiving temperature data from the temperature measuring means; and \na calculating means for calculating the temperature distribution throughout the thickness of the preform based upon the measured outside surface temperatures, wherein the calculating means receives outside surface temperature data from the temperature measuring means and calculates the preform temperature distribution using an algorithm comprising: \ncurve fitting the measured outside surface temperatures to solve for An using an equation having the formula \n\n\n\n \n T\n &#x2061;\n \n (\n \n 0\n ,\n t\n \n )\n \n \n =\n \n Tc\n +\n \n \n &#x2211;\n \n n\n =\n 1\n \n &#x221e;\n \n &#x2062;\n \n &#x2003;\n \n &#x2062;\n \n \n A\n n\n \n &#x2062;\n \n \n &#x2147;\n \n \n -\n \n z\n n\n 2\n \n \n &#x2062;\n &#x3b1;\n &#x2062;\n \n &#x2003;\n \n &#x2062;\n t\n \n \n &#x2061;\n \n (\n \n \n z\n n\n \n &#x2062;\n \n k\n /\n h\n \n \n )\n \n \n \n \n \n\n\n\n\n\n\nand using the An values to calculate the through-the-thickness temperature distribution for the preform using an equation having the formula \n\n\n\n \n \n T\n &#x2061;\n \n (\n \n x\n ,\n t\n \n )\n \n \n =\n \n Tc\n +\n \n \n &#x2211;\n \n n\n =\n 1\n \n &#x221e;\n \n &#x2062;\n \n &#x2003;\n \n &#x2062;\n \n \n A\n n\n \n &#x2062;\n \n &#x2147;\n \n \n -\n \n z\n n\n 2\n \n \n &#x2062;\n &#x3b1;\n &#x2062;\n \n &#x2003;\n \n &#x2062;\n t\n \n \n &#x2062;\n \n \n v\n n\n \n &#x2061;\n \n (\n x\n )\n \n \n \n \n \n \n ,\n\n\n\nwhere T(x,t) is the through-the-thickness temperature distribution of the present invention, T(0,t) is the outside temperature as a function of time t which is curvefit to the experimental data to determine the unknown front factors An, Tc is the ambient air temperature, e is the exponential equal to 2.718, vn are the eigenvectors for the nth eigenvalue zn, k is conductivity, x is the depth of the preform from the outside surface, and &#x3b1; is the thermal diffusivity, and \nwherein the calculating means is coupled to the heat station such that the calculating means can adjust the heat station heating elements based upon the calculated preform temperature distribution and control the temperature distribution throughout the thickness of a preform in the heat station. \n\n\n\n19. The machine of claim 18 wherein the temperature measuring means is selected from the group consisting of pyrometers, thermocouples, infrared cameras, and infrared linescanning cameras.\n\n\n20. The machine of claim 18 wherein the temperature measuring means is one or more infrared cameras.\n\n\n21. The machine of claim 18 wherein the temperature measuring means is a pyrometer array.\n\n\n22. The machine of claim 18 wherein the calculating means is a computer programmed to compute the temperature distribution using the algorithm.\n\n\n23. The machine of claim 18 further comprising a displaying means for communicating the calculated temperature distribution in a human readable format. |  | 23 | Method and device for predicting temperature profiles throughout the thickness of a polymer preform | US06839652 | ['B2', 'B2', 'A1']
N | 1. A method for determining the position of an element driven by the drive shaft of a commutated direct current (DC) motor, the method comprising:\ndetecting current ripples contained in an armature current signal of the motor as the motor drives the drive shaft; \ncounting the detected current ripples; \nperforming a frequency spectral analysis of the armature current signal in order to determine frequency components of the armature current signal; \nanalyzing the frequency components identified in the frequency spectral analysis of the armature current signal in order to determine which of the frequency components of the armature current signal is indicative of the frequency of the current ripples contained in the armature current signal; \nmonitoring the current ripple frequency for changes over time while the motor drives the drive shaft; \nmodifying the number of counted current ripples upon a change in the current ripple frequency in a given time interval if the change in the current ripple frequency deviates from the current ripple frequency more than a threshold deviation for the given time interval; and \ndetermining the rotational position of the drive shaft based on the modified number of counted current ripples. \n\n\n\n2. The method of claim 1 wherein the armature current signal is an analog armature current signal, the method further comprising:\ndigitizing the analog armature current signal; \nwherein performing a frequency spectral analysis of the armature current signal includes performing a frequency spectral analysis of the digitized armature current signal. \n\n\n\n3. The method of claim 1 wherein:\nperforming the frequency spectral analysis of the armature current signal includes using a fast Fourier transform in order to determine the frequency components of the armature current signal. \n\n\n\n4. The method of claim 1 wherein the armature current signal is an analog armature current signal, the method further comprising:\ndigitizing the analog armature current signal at sampling time points; \nwherein each method step is performed at each sampling time point. \n\n\n\n5. The method of claim 1 wherein:\nmonitoring the current ripple frequency for changes over time while the motor drives the drive shaft includes comparing the current ripple frequency at a given sampling time point with the current ripple frequency at a previously sampled time point. \n\n\n\n6. A method for determining the position of an element driven by the drive shaft of a commutated direct current (DC) motor, the method comprising:\nperforming a frequency spectral analysis of an armature current signal of the motor as the motor rotatably drives the drive shaft in order to determine frequency components of the armature current signal; \nanalyzing the frequency components identified in the frequency spectral analysis of the armature current signal in order to determine which of the frequency components of the armature current signal is indicative of the frequency of current ripples contained in the armature current signal; \ndetermining rotational speed of the drive shaft as a function of the current ripple frequency; \ndetermining rotational position of the drive shaft as a function of the rotational speed of the drive shaft; \nmonitoring the current ripple frequency for changes over time while the motor drives the drive shaft; \nmodifying the determined rotational position of the drive shaft as a function of a change in the current ripple frequency. \n\n\n\n7. The method of claim 6 wherein the armature current signal is an analog armature current signal, the method further comprising:\ndigitizing the analog armature current signal; \nwherein performing a frequency spectral analysis of the armature current signal includes performing a frequency spectral analysis of the digitized armature current signal. \n\n\n\n8. The method of claim 6 wherein:\nperforming the frequency spectral analysis of the armature current signal includes using a fast Fourier transform in order to determine the frequency components of the armature current signal. \n\n\n\n9. The method of claim 6 wherein the armature current signal is an analog armature current signal, the method further comprising:\ndigitizing the analog armature current signal at sampling time points; \nwherein each method step is performed at each sampling time point. \n\n\n\n10. The method of claim 6 wherein:\nmonitoring the current ripple frequency for changes over time while the motor drives the drive shaft includes comparing the current ripple frequency at a given sampling time point with the current ripple frequency at a previously sample time point.\n |  | 10 | Method for correcting the determination of the rotational position of a commutated DC motor drive shaft | US06839653 | ['B2', 'B2', 'A1', 'C1', 'C1', 'A1', 'A1', 'A1']
A | 1. An event timer apparatus comprising a hardware timer, including at least an up-counter for counting clocks of a clock signal, a match register for storing a programmable count value, and a comparator for monitoring whether the up-counter\'s count value matches the count value of the match register, and comprising a debug interface including an enable control unit for enabling the up-counter\'s operation based on a pre-defined relationship between a state of an enable signal supplied to said up counter and an internal state of the hardware timer.\n\n\n2. The event timer apparatus according to claim 1, wherein said internal state being an interrupt generated by said comparator when the count values of said up counter and of said match register match.\n\n\n3. The event timer apparatus according to claim 1 wherein said hardware timer being a high resolution timer.\n\n\n4. An integrated circuit structure having an event timer apparatus according to claim 1 formed as a part thereof.\n\n\n5. A debug interface for use with an event timer apparatus which comprises a hardware timer, including at least an up-counter for counting clocks of a clock signal, a match register for storing a programmable count value, and a comparator for monitoring whether the up-counter\'s count value matches the count value of the match register, said debug interface comprising an enable control unit for enabling the up-counter\'s operation based on a pre-defined relationship between a state of an enable signal for said up-counter\'s operation and an internal state of the hardware timer.\n\n\n6. The debug interface according to claim 5, further comprising monitoring means for receiving an internal state of said hardware timer and an enable stop selection signal and for forwarding a received internal state to said enable control unit if the corresponding enable stop selection being set.\n\n\n7. The debug interface according to claim 5, wherein said internal state of said hardware timer being an interrupt generated by said comparator when the count values of said up-counter and of said match register match.\n\n\n8. An integrated circuit structure having a debug interface according to claim 5 formed as part thereof.\n\n\n9. A method for debugging the operation of an event timer, said event timer comprising a hardware timer including at least an up-counter for counting clocks of a clock signal, a match register for storing a programmable count value, and a comparator for monitoring whether the up counter\'s count value matches the count value of the match register, said method comprising the steps of:\nmonitoring an internal state of said event timer, and \ngenerating a halt signal to stop the operation of the up-counter if the monitored internal state matches a pre-defined condition. \n\n\n\n10. An event timer apparatus comprising a hardware timer, including at least an up-counter for counting clocks of a clock signal, a match register for storing a programmable count value, and a comparator for monitoring whether the up-counter\'s count value matches the count value of the match register, and comprising a debug interface including an enable control unit for enabling the up-counter\'s operation based on a pre-defined relationship between a state of an enable signal supplied to said up counter and an internal state of the hardware timer, wherein said debug interface further comprises monitoring means for receiving an internal state of said hardware timer and an enable stop selection signal and for forwarding a received internal state to said enable control unit if the corresponding enable stop selection being set.\n\n\n11. The event timer apparatus according to claim 10, wherein said debug interface further comprises a stop enable control register for storing the selection of an enable stop, said enable stop control register being connected to said monitoring means.\n\n\n12. The event timer apparatus according to claim 11, wherein said debug interface comprises a plurality of monitoring means and corresponding enable stop control registers for individually monitoring and forwarding a plurality of internal states of said hardware timer.\n\n\n13. The event timer apparatus according to claim 10, wherein said monitoring means being a multiplier.\n\n\n14. The event timer apparatus according to claim 10, wherein said monitoring means being an exclusive OR gate.\n\n\n15. The event timer apparatus according to claim 10, wherein said monitoring means being an AND gate.\n\n\n16. An event timer apparatus comprising a hardware tuner, including at least an up-counter for counting clocks of a clock signal, a match register for storing a programmable count value, and a comparator for monitoring whether the up-counter\'s count value matches the count value of the match register, and comprising a debug interface including an enable control unit for enabling the up-counter\'s operation based on a pre-defined relationship between a state of an enable signal supplied to said up counter and an internal state of the hardware timer, wherein said debug interface further comprising a clock divider for receiving the upcounter\'s clock signal and for supplying a clock signal of a reduced clock frequency in accordance with a programmable divider value to said enable control unit and said enable control unit adapting the upcounter\'s operation to the clock signal of the reduced clock frequency.\n\n\n17. The event timer apparatus according to claim 16, wherein said debug interface further comprises a clock control register for storing said programmable divider value.\n\n\n18. A debug interface for use with an event timer apparatus which comprises a hardware timer, including at least an up-counter for counting clocks of a clock signal, a match register for storing a programmable count value, and a comparator for monitoring whether the up-counter\'s count value matches the count value of the match register, said debug interface comprising an enable control unit for enabling the up-counter\'s operation based on a pre-defined relationship between a state of an enable signal for said up-counter\'s operation and an internal state of the hardware timer, and a debug control register for setting control parameters for the generation of said enable signal by said enable control unit.\n\n\n19. The debug interface according to claim 18, further comprising a clock divider for receiving the up-counter\'s clock signal and for supplying a clock signal of a reduced clock frequency which is reduced in accordance with a programmable divider value to said enable control unit and said enable control unit adapting the up-counter\'s operation to the clock signal of the reduced clock frequency.\n\n\n20. A method for debugging the operation of an event timer, said event timer comprising a hardware timer including at least an up-counter for counting clocks of a clock signal, a match register for storing a programmable count value, and a comparator for monitoring whether the up counter\'s count value matches the count value of the match register, said method comprising the steps of:\nmonitoring an internal state of said event timer, and \ngenerating a halt signal to stop the operation of the up-counter if the monitored internal state matches a pre-defined condition; \nwherein said internal state is an interrupt generated if the count values of said up counter and of said match register in said event timer match and said hold signal being generated at said generating step after deleting said interrupt. \n\n\n\n21. The method according to claim 19, further comprising the steps of:\nreceiving the up-counter\'s clock signal, obtaining a pry-programmed clock divider value, \ngenerating a clock signal, based on the received up-counter\'s clock signal, having a reduced clock frequency in accordance with the clock divider value, and \ngenerating said hold signal for adapting the up-counter\'s operation to the reduced clock frequency. \n |  | 21 | Debug interface for an event timer apparatus | US06839654 | ['B2', 'B1', 'B1', 'A1', 'A1', 'A1']
N | 1. A method for monitoring the operating condition of a system characterized by a succession of waveforms, comprising the steps of:\nobtaining a reference waveform having a reference sample count; \nobtaining a monitored waveform from the system; \nresampling the monitored waveform with a digital fractional resampling filter such that the sample count of the monitored waveform matches the reference sample count of the reference waveform; and \ncomparing the resampled monitored waveform to the reference waveform to determine the operating condition of the system, wherein the comparing step comprises: \nobtaining variance information for each sample in the reference waveform; \ndifferencing the reference waveform and the resampled monitored waveform to produce a residual waveform; and \nperforming a sequential probability ratio test on a sequence of samples in said residual waveform using the variance information. \n\n\n\n\n2. The method of claim 1, wherein the comparing step comprises a pair-wise comparison of like sample values from each of the resampled monitored waveform and the reference waveform.\n\n\n3. The method of claim 1, wherein the comparing step comprises comparing the resampled monitored waveform to the reference waveform using a sequential probability ratio test.\n\n\n4. The method of claim 1, further comprising the step of aligning the resampled monitored waveform with the reference waveform.\n\n\n5. The method of claim 1, wherein the system comprises an industrial device.\n\n\n6. A method for monitoring the operating condition of a system characterized by a succession of waveforms, comprising the steps of:\nobtaining a reference waveform having a reference sample count; \nobtaining a monitored waveform from the system; \nresampling the monitored waveform with a digital fractional resampling filter such that the sample count of the monitored waveform matches the reference sample count of the reference waveform; \naligning the resampled monitored waveform with the reference waveform; and \ncomparing the resampled monitored waveform to the reference waveform to determine the operating condition of the system, \nwherein the aligning step includes the use of a bounded angle ratio test. \n\n\n\n7. A method for monitoring the operating condition of a system characterized by a succession of waveforms, comprising the steps of:\nobtaining a reference waveform having a reference sample count; \nobtaining a monitored waveform from the system; \nresampling the monitored waveform with a digital fractional resampling filter such that the sample count of the monitored waveform matches the reference sample count of the reference waveform; and \ncomparing the resampled monitored waveform to the reference waveform to determine the operating condition of the system, \nwherein the system comprises a biological heart. \n\n\n\n8. A method for monitoring the operating condition of a system characterized by a succession of signals, comprising the steps of:\nusing an automated system to define a reference signal having a reference sample count; \nusing an automated system to obtain a monitored signal from the system; \nusing an automated system to resample the monitored signal with a digital fractional resampling filter such that the sample count of the monitored signal matches the reference sample count of the reference signal; and \nusing an automated system to compare the resampled monitored signal to the reference signal to determine the operating condition of the system, \nwherein the comparing step comprises using an automated system to compare the resampled monitored signal to the reference signal using a sequential probability ratio test, and wherein the comparing step further comprises: \ndetermining variance information for each sample in said reference signal; \nusing an automated system to difference the reference signal and the resampled monitored signal to produce a residual signal; and \nperforming a sequential probability ratio test on a sequence of samples in the residual signal using the variance information. \n\n\n\n9. A computer system for monitoring the operating condition of a system characterized by a succession of waveforms, comprising:\ncomputer readable program code means for storing and retrieving a reference waveform having a reference sample count; \ncomputer readable program code means for receiving a monitored waveform from the system; \ncomputer readable program code means for resampling the monitored waveform with a digital fractional resampling filter so that its sample count matches the reference sample count of the reference waveform; and \ncomputer readable program code means for comparing the resampled monitored waveform to the reference waveform to determine the operating condition of the system, \nwherein the comparing means compares the resampled monitored waveform to the reference waveform using a sequential probability ratio test, and wherein the comparing means receives variance information for each sample in said reference waveform, differences the reference waveform and the resampled monitored waveform to produce a residual waveform, and performs a sequential probability ratio test on a sequence of samples in said residual waveform using the variance information. \n\n\n\n10. The computer program product according to claim 9, further comprising computer readable program code means for aligning the resampled monitored waveform with the reference waveform.\n\n\n11. A computer system for monitoring the operating condition of a system characterized by a succession of waveforms, comprising:\ncomputer readable program code means for storing and retrieving a reference waveform having a reference sample count; \ncomputer readable program code means for receiving a monitored waveform from the system; \ncomputer readable program code means for resampling the monitored waveform with a digital fractional resampling filter so that its sample count matches the reference sample count of the reference waveform; \ncomputer readable program code means for aligning the resampled monitored waveform with the reference waveform; and \ncomputer readable program code means for comparing the resampled monitored waveform to the reference waveform to determine the operating condition of the system, \nwherein the aligning means uses a bounded angle ration test. \n\n\n\n12. The computer program product according to claim 11, wherein the comparing means performs a pair-wise comparison of like sample values from each of the resampled monitored waveform and the reference waveform.\n\n\n13. The computer program product according to claim 11, wherein the comparing means compares the resampled monitored waveform to the reference waveform using a sequential probability ratio test.\n\n\n14. The computer program product according to claim 11, wherein the system comprises a biological system.\n\n\n15. The computer program product according to claim 11, wherein the system comprises an industrial device. |  | 15 | System for monitoring non-coincident, nonstationary process signals | US06839655 | ['B2', 'B1', 'A1']
A | 1. A method for predicting measurement data until a final time-point using given measurement data, comprising:\nmatching, using a processor, a stochastic process to said given measurement data; \nrunning simulation runs of said stochastic process from a given time-point until said final time-point; \ndetermining forecast measurement data for each simulation run; \npredicting measurement data by stating a range of values, which is determined by said forecast measurement data, and providing said predicted measurement data as useable output; \ndetermining a confidence range for said prediction of measurement data; and \neliminating a lowest percentage and a highest percentage forecast measurement data. \n\n\n\n2. The method as claimed in claim 1, wherein the lowest and highest percentages are equal values.\n\n\n3. The method as claimed in claim 1, wherein said stochastic process is a non-homogeneous Poisson process.\n\n\n4. The method as claimed in claim 1, wherein said measurement data represents numbers of errors.\n\n\n5. A method for predicting measurement data using given measurement data, comprising:\nmatching, using a processor, a stochastic process to said given measurement data; \nsorting probability values generated by said stochastic process according to size, to provide a range around an expected value; and \npredicting measurement data within limits of said range, and providing said predicted measurement data as useable output; and \ndetermining a confidence range for said prediction of measurement data; and \neliminating a lowest percentage and a highest percentage forecast measurement data. \n\n\n\n6. The method as claimed in claim 5, further comprising:\nsorting said probability values generated by said stochastic process symmetrically by size around said expected value. \n\n\n\n7. An arrangement for predicting measurement data until a final time-point using given measurement data, comprising:\na processor unit, having a CPU, bus, memory, and input/output controller, configured in such a way that: \nsimulation runs of the stochastic process can be carried out from a give time-point until the final time-point; \nforecast measurement data can be determined for each simulation run; and \nmeasurement data is predicted by stating a range of values, which is determined by said forecast measurement data, said measurement data being output in a useable form; and \n\na confidence range for said prediction of measurement data is determined; and \na lowest percentage and a highest percentage forecast measurement data are eliminated. \n\n\n\n8. An arrangement for predicting measurement data using given measurement data, comprising:\na processor unit, having a CPU, bus, memory, and input/output controller, configured in such a way that: \na stochastic process can be matched to the given measurement data; \na range can be ascertained by sorting probability values generated by said stochastic process according to size around an expected value; and \nsaid measurement data is predicted within the limits of the range, said measurement data being output in useable form; and \n\na confidence range for said prediction of measurement data is determined; and \na lowest percentage and a highest percentage forecast measurement data are eliminated.\n |  | 8 | Method and arrangement for predicting measurement data by means of given measurement | US06839656 | ['B1', 'B1', 'A1']
N | 1. A method of characterizing non-linear behavior of a device under test, said device having input and output signal ports, wherein said method comprises the steps of:\nexciting said device by an RF signal under different load conditions; \nmeasuring signal data at said input and output ports of said device; \nverifying whether said measurement data meet predetermined quality criteria; \ncalculating, from said measurement data, model parameters of a predetermined mathematical characterization model for characterizing said non-linear behavior of said device, wherein said calculating said model parameters comprises substituting said measurement data in said predetermined mathematical characterization model and solving an overdetermined set of equations; and \nverifying assumptions made in said predetermined mathematical characterization model by collecting additional measurement data and comparing same with data calculated from said predetermined mathematical characterization model using said model parameters, \nwherein said load conditions are obtained by connecting to said output port of said device: \n(a) a matched load; \n(b) an open; \n(c) a short, and \n(d) repeating steps (a) through (c) by connecting said loads using a plurality of attenuators and a plurality of delays. \n\n\n\n\n2. A method according to claim 1, wherein said attenuators are selected for collecting measurement data for characterizing said non-linear behavior of said device in a desired region of load mismatches.\n\n\n3. A method according to claim 1, wherein said delays are selected such that said load mismatches are distributed, substantially uniformly, along a circle in a Smith chart diagram.\n\n\n4. A method according to claim 1, wherein said set of equations is solved in a least square sense using singular value decomposition.\n\n\n5. A method according to claim 1, wherein said step of verifying whether said measurement data meet predetermined quality criteria comprises a verification whether said set of equations is well-conditioned.\n\n\n6. A method according to claim 1, wherein said step of verifying whether said measurement data meet predetermined quality criteria comprises a verification whether said different load conditions are uniformly distributed along a circle in a Smith chart diagram.\n\n\n7. A method according to claim 1, wherein said predetermined mathematical characterization model is developed based on a linearity assumption with respect to incident signals at said output port of said device, and wherein said step of verifying said assumptions made in said predetermined mathematical characterization model comprises a calculation of the &#x201c;goodness of fit&#x201d; being the squared cross-correlation of measured and predicted output signals of said device.\n\n\n8. A method according to claim 1, wherein said predetermined mathematical characterization model is developed based on a static behavior assumption, and wherein said step of verifying said assumptions made in said predetermined mathematical characterization model comprises the provision of a dynamic compression characteristic which is a plot of an output time-varying signal amplitude at said output port versus an input time-varying signal amplitude at said input port of said device, and analyzing hysteresis of said dynamic compression characteristic.\n\n\n9. A method according to claim 1, wherein said predetermined mathematical characterization model is developed based on an assumption of static behavior of said device, and wherein said step of verifying said assumptions made in said characterization model comprises a verification of dynamics of bias signals applied to said device.\n\n\n10. A method according to claim 1, wherein said steps are performed under continuous wave excitation of said device.\n\n\n11. A method according to claim 1, wherein said steps are performed under modulated excitation of said device.\n\n\n12. A method according to claim 1, wherein said measurement data are collected using a Non-linear Network Measurement System.\n\n\n13. A computer program product, comprising program code stored on a computer readable medium for performing a method according to claim 1 when said program product is run on a processing device.\n\n\n14. A computer program product according to claim 13, wherein said program code automatically performs said method when said program product is running on said processing device.\n\n\n15. A method according to claim 1, wherein said attenuators are selected for characterizing said non-linear behavior of said device under near matched load conditions.\n\n\n16. A method according to claim 1, wherein said delays, attenuators and loads are designed for use in a near 50 ohm mismatch measurement environment.\n\n\n17. An arrangement, comprising:\nan input terminal for connecting to an RF or microwave device under test; \na source for exciting said device under test by an RF signal; \na plurality of delays; \na plurality of attenuators; \na matched load; \nan open load; \na short; \na switching device that selectively combines any of said delays, attenuators and loads for providing a plurality of load conditions for said device under test; \na measuring module for measuring signal data at an input port and an output port of said device during said plurality of load conditions; and \na processor for: \n(a) verifying whether said measured signal data meet predetermined quality criteria; \n(b) calculating from said measured signal data, model parameters of a predetermined mathematical characterization model for characterizing said non-linear behavior of said device, wherein said calculating said model parameters comprises substituting said measurement data in said predetermined mathematical characterization model and solving an overdetermined set of equations; and \n(c) verifying assumptions made in said predetermined mathematical characterization model by collecting additional measurement data and comparing same with data calculated from said predetermined mathematical characterization model using said model parameters. \n\n\n\n\n18. An arrangement according to claim 17, wherein said switching device is electronically controllable.\n\n\n19. An arrangement according to claim 17, wherein said delays, attenuators and loads are designed for use in a near 50 ohm mismatch measurement environment.\n\n\n20. The arrangement of claim 17, wherein said plurality of load conditions include a plurality of load mismatches distributed, substantially uniformly, along a circle in a Smith chart diagram. |  | 20 | Method of and an arrangement for characterizing non-linear behavior of RF and microwave devices in a near matched environment | US06839657 | ['B2', 'B2', 'B1', 'B2', 'B2', 'A1']
A | 1. A method of constructing a basis of functions intended for the building of approximations of one-way or two-Way seismic traveltime versus offset functions, the method being characterised by the combination of the following steps:\n(a) Creating a distribution of reference one-way or two-way traveltime versus offset functions by traveltime modelling in a set of velocity models representing possible velocity distributions, \n(b) obtaining new reference functions by modifying these reference traveltime functions by applying an operator O to them, \n(c) selecting a set of discrete offsets to make these new reference functions discrete, \n(d) arranging these discrete functions in columns to form a matrix, \n(e) applying a singular value decomposition to this matrix, with singular values sorted in decreasing order, to express its columns as linear combinations of the columns of an orthogonal matrix, and \n(f) building the basis functions by interpolating the columns of the orthogonal matrix. \n\n\n\n2. A method for constructing a basis of functions as described in claim 1, characterised by the reference traveltime curves also being a function of the azimuth, i.e. the angle between the north-south direction and the x-axis along which the offset is measured.\n\n\n3. A method for constructing approximations to seismic traveltimes by taking a linear combination of basis function according to claim 1, and applying to this linear combination the inverse of the operator O used to create the basis functions, if this operator has an inverse.\n\n\n4. A method to calculate the exact weights of the series of Taner and Koehler (1969) as a linear combination of optimal weights of the traveltime approximation of claim 3, with operator O representing a squaring of the reference traveltime functions.\n\n\n5. A method for constructing approximations to seismic traveltimes, characterised by taking a linear combination of basis functions according to claim 1, and applying to this linear combination a pseudo-inverse operator.\n\n\n6. A method for NMO correction of seismic reflected signals, comprising;\n(a) Creating a distribution of reference one-way or two-way traveltime versus offset functions by traveltime modelling in a set of velocity models representing possible velocity distributions, \n(b) obtaining new reference functions by modifying these reference traveltime functions by applying an operator O to them, \n(c) selecting a set of discrete offsets to make these new reference functions discrete, \n(d) arranging these discrete functions in columns to form a matrix, \n(e) applying a singular value decomposition to this matrix, with singular values sorted in decreasing order, to express its columns as linear combinations of the columns of an orthogonal matrix, and \n(f) building the basis functions by interpolating the columns of the orthogonal matrix, and applying to this linear combination the inverse of the operator O used to create the basis functions, if this operator has an inverse, characterised by the weights of the different basis functions in the linear combination being chosen to obtain the best possible NMO correction of the different recorded reflected signals. \n\n\n\n7. A method for NMO correction of seismic reflected signals of claim 6, characterised by the pseudo-inverse operator and the weights of the different basis functions in the linear combination being chosen to obtain the best possible NMO correction of the different recorded reflected signals.\n\n\n8. The method of claim 7, characterised by several different sets of basis functions being used for the NMO correction of recorded seismic signals in a gather, reflected from different depth intervals.\n\n\n9. The method of claim 6, characterised by several different sets of basis functions being used for the NMO correction of recorded seismic signals in a gather, reflected from different depth intervals.\n\n\n10. A method to calculate the exact weights of the series of Causse, Haugen and Rommel (2000) as a linear combination of optimal weights of the traveltime approximation comprising;\n(a) Creating a distribution of reference one-way or two-way traveltime versus offset functions by traveltime modelling in a set of velocity models representing possible velocity distributions, \n(b) obtaining new reference functions by modifying these reference traveltime functions by applying an operator O to them, \n(c) selecting a set of discrete offsets to make these new reference functions discrete, \n(d) arranging these discrete functions in columns to form a matrix, \n(e) applying a singular value decomposition to this matrix, with singular values sorted in decreasing order, to express its columns as linear combinations of the columns of an orthogonal matrix, and \n(f) building the basis functions by interpolating the columns of the orthogonal matrix, and applying to this linear combination the inverse of the operator O used to create the basis functions, if this operator has an inverse, with operator O equal to the identity. \n\n\n\n11. A method of constructing a basis of functions intended for the building of approximations of reflection coefficients versus the ray parameter p, the method being characterised by the combination of the following steps:\n(a) Creating a distribution of reference AVO curves expressing variations of the reflection coefficient with the ray parameter p for a reflection by calculating the exact reflection coefficient versus ray parameter functions, for a distribution of reflector models with reasonable properties (i.e. that have a reasonable chance to be present in a real situation), \n(b) selecting a set of discrete ray parameter to make these AVO reference curves/functions discrete, \n(c) arranging these discrete functions in columns to form a matrix, \n(d) applying a singular value decomposition to this matrix, with singular valves sorted in decreasing order, to express its columns as linear combinations of the columns of an orthogonal matrix, end \n(e) building the basis functions by interpolating the columns of the orthogonal matrix. \n\n\n\n12. A method for constructing approximations to reflection coefficients as a function of ray parameter by taking a linear combination of basis functions according to claim 11.\n\n\n13. A method to approximate a real curve representing the reflection coefficient as a function of the ray parameter with an approximation according to claim 12, with the weights of the linear combination optimally chosen to obtain an optimal fitting of the real curve by the approximation.\n\n\n14. A method to calculate the theoretical attributes of a Taylor expansion of the reflection coefficient as a function of the ray parameter, as a linear combination of the optimal coefficients of the approximation of claim 13.\n\n\n15. The method as in claim 14, but where the ray parameter is replaced by the sine of the reflection angle.\n\n\n16. The method as in claim 12, but where the ray parameter is replaced by the sine or this reflection angle.\n\n\n17. The method as in claim 16, but where the ray parameter is replaced by the sine of the reflection angle.\n\n\n18. The method as in claim 11, but where the ray parameter is replaced by the sine of the reflection angle.\n\n\n19. A method of constructing a basis of functions intended for the building of approximations of seismic reflection amplitudes versus the offset x, the method being characterised by the combination of the following steps:\n(a) Creating a distribution of reference curves expressing the amplitude of seismic events with offset x for a reflection by modeling in a distribution of realistic models providing sufficient information to describe the propagation of waves from the source down to a given reflector, the reflection of the waves at this reflector, and the propagation of the waves from this reflector to the receivers, \n(c) selecting a set of discrete offsets to make these reference curves/functions discrete, \n(d) arranging these discrete functions in columns to form a matrix, \n(e) applying a singular value decomposition to this matrix, with singular values sorted in decreasing order, to express its columns as linear combinations of the columns of an orthogonal matrix, and \n(f) building the basis functions by interpolating the columns of the orthogonal matrix. \n\n\n\n20. A method for constructing approximations to reflection amplitudes as a function of offset by taking a linear combination of basis functions according to claim 19.\n\n\n21. A method to approximate a real curve representing the reflection amplitude as a function of the offset with an approximation according to claim 20, with the weights of the linear combination optimally chosen to obtain an optimal fitting of the real curve by the approximation.\n\n\n22. A method to calculate the theoretical. attributes of a Taylor expansion of the reflection amplitude as a function of the offset, as a linear combination of the optimal coefficients of the approximation of claim 21. |  | 22 | Seismic processing with general non-hyperbolic travel-time corrections | US06839658 | ['B2', 'A1']
N | 1. A system for acquiring data from a plurality of data collection devices each monitoring one or more parameters and outputting a data signal at a respective sampling frequency based on respective system clocks, the system comprising\ndata processing means including: \ninput means for receiving the data signals from each of the plurality of data collection devices; \na master clock for providing a master clock signal; and \ntime stamping means for associating a time stamp derived from the master clock with each of the data signals, wherein \n\nfor data signals whose sampling frequency is below a predetermined threshold, the time stamping means associates as the time stamp a sample of the master clock signal, and \nfor data signals whose sampling frequency is above the predetermined threshold, the time stamping means associates as an initial time stamp for a sample of the data signal a sample of the master clock signal and, for subsequent samples of the data signal, estimated time stamps. \n\n\n\n2. A system according to claim 1, farther comprising:\na display for displaying a representation of the data signals aligned with respect to a time axis on the basis of said respective time stamps. \n\n\n\n3. A system according to claim 1, wherein the time stamp has a higher resolution than the master clock.\n\n\n4. A system according to claim 1, wherein the estimated time stamps are based on a time interval calculated from the sampling frequency of the data collection device providing the data signal and the initial time stamp.\n\n\n5. A system according to claim 1, wherein the predetermined threshold is n/m of the master clock frequency, where m is a positive integer and n is a non-zero positive integer less than m.\n\n\n6. A method according to claim 5, wherein the predetermined threshold is {fraction (1/10)} of the master clock frequency.\n\n\n7. A system according to claim 1, which is operable with data collection devices whose system clocks are free-running with respect to the master clock.\n\n\n8. A system according to claim 1, further comprising a data storage device for storing the data samples and time stamps.\n\n\n9. A system according to claim 1, wherein the signals are physiological signals.\n\n\n10. A system according to claim 1, wherein the input means comprises interfaces for receiving signals from at least two of: an ecg monitor, oxygen saturation monitor, respiration monitor, blood pressure monitor, thermometer, intra-cranial pressure monitor, partial oxygen pressure monitor and partial carbon dioxide pressure monitor.\n\n\n11. A system according to claim 1, wherein the displayed representations of the data signals are scrolled with respect to the time axis as the data signals are received.\n\n\n12. A system according to claim 1, wherein the data processing means comprises a comparator, and wherein, for the data signals whose sampling frequency is above the predetermined threshold, the comparator periodically compares the estimated time stamp being associated with the current sample with the master clock to determine the difference between them and, if the difference is greater than a predetermined amount, the data processing means corrects the estimated time stamp to correspond to the master clock signal.\n\n\n13. A system according to claim 12, wherein, if the difference is greater than the predetermined amount, the data processing means adjusts the time stamps of a contiguous set of samples preceding the current sample.\n\n\n14. A system according to claim 13, wherein the data processing means adjusts the time stamps of the contiguous set of samples preceding the current sample by an equal fraction of the difference such that they are evenly spaced in time up to the current sample.\n\n\n15. A system according to claim 13, wherein the number of samples in the contiguous set is substantially the number of samples acquired in one second.\n\n\n16. A system according to claim 13, wherein the estimated time stamps are based on a time interval calculated from the sampling frequency of the data collection device providing the data signal and the initial time stamp, and, if the difference is greater than predetermined amount, the data processing means produces the estimated time stamps for subsequent samples based on an adjusted value of the time interval.\n\n\n17. A system according to claim 16, wherein the data processing means comprises a Kalman filter for calculating the adjusted value of the time interval.\n\n\n18. A system according to claim 16, wherein the data processing means comprises calculating means for calculating the value of the accuracy of the time interval in accordance with the time taken for the predetermined amount to be reached.\n\n\n19. A system according to claim 2, comprising a laptop computer incorporating the master clock, the time stamping means and the display.\n\n\n20. A system according to claim 2, wherein the data processing means and the display are adapted to display a representation of the data signals selectively on one of two different timescales.\n\n\n21. A system according to claim 20, wherein the two different timescales are a first timescale of a few seconds to a few minutes and a second timescale of one minute to a few days.\n\n\n22. A system according to claim 21, wherein the first timescale is such that less than thirty seconds of the time axis is displayed.\n\n\n23. A system according to claim 21, wherein the first timescale is such that less than ten seconds of the time axis is displayed.\n\n\n24. A system according to claim 21, wherein on displaying the representation of the data at the first timescale, data sampled at a low sampling frequency is displayed as a numeric value.\n\n\n25. A system according to claim 21, wherein the second timescale is such that more than one hour of the time axis is displayed.\n\n\n26. A system according to claim 21, wherein the second timescale is such that five or more hours of the time axis is displayed.\n\n\n27. A system according to claim 21, wherein on displaying the representation of the data at the second timescale, one trace of data sampled at a high sampling frequency is simultaneously displayed at the first timescale.\n\n\n28. A system according to claim 27, wherein the one trace of data is an ecg trace.\n\n\n29. A method of synchronising data signals from a plurality of data collection devices, each monitoring a parameter and outputting a data signal at a respective sampling frequency based on respective system clocks, the method comprising associating a time stamp derived from a master clock with each of the data signals,\nwherein associating the time stamp comprises: \nfor data signals whose sampling frequency is below a predetermined threshold, associating as the time stamp a sample of the master clock signal; and \nfor data signals whose sampling frequency is above the predetermined threshold, associating as an initial time stamp for a sample of the data signal a sample of the master clock signal, and, for subsequent samples of the data signal, estimated time stamps. \n\n\n\n\n30. A method according to claim 29, wherein the time stamp has a higher resolution than the master clock.\n\n\n31. A method according to claim 29, wherein the estimated time stamps are based on a time interval calculated from the sampling frequency of the data collection device providing the data signal and the initial time stamp.\n\n\n32. A method according to claim 29, wherein the predetermined threshold is less than or equal to the master clock frequency.\n\n\n33. A method according to claim 32, wherein the estimated time stamps are based on a time interval calculated from the sampling frequency of the data collection device providing the data signal and the initial time stamp and, if the difference is greater than a predetermined amount, the estimated time stamp for subsequent samples is based on an adjusted value of the time interval.\n\n\n34. A method according to claim 33, comprising a Kalman filtering process for calculating the adjusted value of the time interval.\n\n\n35. A method according to claim 33, wherein the value of the accuracy of the time interval is calculated in accordance with the time taken for the predetermined amount to be reached.\n\n\n36. A method according to claim 29, wherein, for the data signals whose sampling frequency is above the predetermined threshold, the estimated time stamp being associated with the current sample is periodically compared with the master clock signal to determine the difference between them and, if the difference is greater than a predetermined amount, the estimated time stamp is corrected to correspond to the master clock signal.\n\n\n37. A method according to claim 36, wherein, if the difference is greater than the predetermined amount, the time stamps of a contiguous set of samples preceding the current sample are adjusted.\n\n\n38. A method according to claim 37, wherein the time stamps of the contiguous set of samples preceding the current sample are adjusted by an equal fraction of the difference such that they are evenly spaced in time up to the current sample.\n\n\n39. A method according to claim 37, wherein the number of samples in the contiguous set is substantially the number of samples acquired in one second.\n\n\n40. A method according to claim 39, wherein the signals are physiological signals.\n\n\n41. A method according to claim 29, wherein the signals comprise signals from at least two of: an ecg monitor, oxygen saturation monitor, respiration monitor, blood pressure monitor, thermometer, intra-cranial pressure monitor, partial oxygen pressure monitor and partial carbon dioxide pressure monitor.\n\n\n42. A computer-readable medium for storing executable instructions for performing the method of claim 29.\n\n\n43. A system for acquiring data from a plurality of data collection devices each monitoring one or more parameters and outputting a data signal at a respective sampling frequency based on respective system clocks, the system comprising:\ninputs receiving the data signals from each of the plurality of data collection devices; \na master clock providing a master clock signal; and \na time stamping device for associating a time stamp derived from the master clock with each of the data signals, wherein \nfor data signals whose sampling frequency is below a predetermined threshold, the time stamping device associates as the time stamp a sample of the master clock signal, and \nfor data signals whose sampling frequency is above the predetermined threshold, the time stamping device associates as an initial time stamp for a sample of the data signal a sample of the master clock signal and, for subsequent samples of the data signal, estimated time stamps. \n\n\n\n\n44. A system according to claim 43, wherein each estimated time stamp is determined by adding an estimated time interval derived from the sampling frequency of the data collection device providing the data signal to a previous time stamp.\n\n\n45. A system according to claim 43, wherein the inputs, the master clock and the time stamping device are embodied as a computer device. |  | 45 | System and method for acquiring data | US06839659 | ['B2', 'B1', 'A1', 'A1', 'A1']
A | 1. A rotating equipment monitoring system for use in a process plant having rotational equipment comprising:\na communication network; \na plurality of sensors adapted to be mounted on or near the rotating equipment to measure parameters associated with the rotating equipment during operation of the rotating equipment and to produce data indicative of the measured parameters; and \na diagnostic unit communicatively coupled to receive the data from each of the plurality of sensors, the diagnostic unit including; \na processor; \na memory; \na diagnostic routine stored in the memory and adapted to be executed on the processor to perform diagnostics using the data collected from the plurality of sensors to produce a first condition indication indicating a condition of the rotating equipment; and \na communication interface adapted to be coupled to the communication network to send the first condition indication and the data over the communication network; \n\na host computer connected to the communication network and receiving at least the first condition indication and responding to the first condition indication to produce commands for controlling the operation of the rotating equipment; \na service provider computer connected to the communication network for receiving the data, for processing the data to determine the condition of the rotating equipment to produce a second condition indication, and for communicating the second condition indication to the host computer; and \nthe host computer receiving the second condition indication from the communication network and being responsive thereto to selectively produce commands for controlling the operation of the rotating equipment. \n\n\n\n2. The system of claim 1 wherein the communication network comprises a control system connected to a local area network connected to a global computer network.\n\n\n3. The system of claim 1 wherein:\nthe service provider computer receives the first condition indication and the data, processes the data to determine the condition of the rotating equipment to produce a second condition indication, generates a verify signal to verify the accuracy of the first condition indication based on the second condition indication, and communicates the verification signal and the second condition indication to the communication network, and \nthe host computer receives the verify signal and the second condition indication from the communication network and is responsive thereto to selectively produce commands for controlling the operation of the rotating equipment. \n\n\n\n4. The system of claim 1 wherein the service provider computer receives at least the data and produces a diagnosis including a suggested solution to the condition.\n\n\n5. The system of claim 1 wherein the service provider computer receives at least the data and produces a diagnosis including a suggested root cause of the condition.\n\n\n6. The system of claim 1 wherein the communication network comprises a control system connected to a local area network connected to a global computer network, wherein the host computer is connected to the local area network, the diagnostic system is connected to the control system, and the service provider computer is connected to the global computer network.\n\n\n7. The rotating equipment monitoring device of claim 6, wherein the plurality of sensors includes an accelerometer.\n\n\n8. The rotating equipment monitoring device of claim 1, wherein the communication interface is a 2-wire communication interface.\n\n\n9. The rotating equipment monitoring device of claim 8, wherein the communication interface is a Fieldbus interface.\n\n\n10. The rotating equipment monitoring device of claim 9, wherein the Fieldbus communication interface is one of a FOUNDATION Fieldbus, a Profibus, and a CAN protocol interface.\n\n\n11. The rotating equipment monitoring device of claim 8, wherein the communication interface is a HART interface.\n\n\n12. The rotating equipment monitoring device of claim 1, wherein the communication interface is a TCP/IP protocol interface.\n\n\n13. The rotating equipment monitoring device of claim 1, wherein the communication interface is a 3-wire communication interface.\n\n\n14. The rotating equipment monitoring device of claim 1, wherein the communication interface is a 4-wire communication interface.\n\n\n15. The rotating equipment monitoring device of claim 1, wherein the processor includes a digital signal processor and an application processor.\n\n\n16. The rotating equipment monitoring device of claim 1, wherein the diagnostic routine is adapted to detect a present operating condition of the rotating equipment based on the data from the plurality of sensors.\n\n\n17. The rotating equipment monitoring device of claim 1, wherein the diagnostic routine is adapted to detect an expected future operating condition of the rotating equipment based on the data from the plurality of sensors.\n\n\n18. The rotating equipment monitoring device of claim 1, wherein the diagnostic routine is adapted to detect an error condition associated with the rotating equipment.\n\n\n19. The rotating equipment monitoring device of claim 1, wherein the diagnostic routine includes an expert engine.\n\n\n20. The rotating equipment monitoring device of claim 19, wherein the expert engine is a rule-based engine.\n\n\n21. The rotating equipment monitoring device of claim 1, wherein the communication interface automatically sends the first condition indication via the communication network.\n\n\n22. The rotating equipment monitoring device of claim 1, wherein the diagnostic unit operates substantially continuously during operation of the rotating equipment.\n\n\n23. The rotating equipment monitoring device of claim 1, wherein the sensors are adapted to be permanently mounted on or near the rotating equipment.\n\n\n24. The rotating equipment monitoring device of claim 23, wherein the diagnostic unit is adapted to be permanently mounted on or near the rotating equipment.\n\n\n25. The rotating equipment monitoring device of claim 1, wherein the diagnostic unit includes a local communication interface for connecting a local interface device to perform monitoring or configuration on the rotating equipment monitoring device.\n\n\n26. A process plant comprising:\na communication network; \na host computer communicatively coupled to the communication network; \na plurality of field devices; \none or more controllers communicatively coupled to the plurality of field devices via the communication network to control the operation of the process plant using the plurality of field devices; \nrotating equipment; and \na monitoring device mounted on or near the rotating equipment including: \na plurality of sensors mounted on or near the rotating equipment to measure parameters associated with the rotating equipment during operation of the rotating equipment and to produce data indicative of the measured parameters; and \na diagnostic unit communicatively coupled to receive the data from each of the plurality of sensors, the diagnostic unit including; \na processor; \na memory; \na diagnostic routine stored in the memory and adapted to be executed on the processor to perform diagnostics using the data collected from the plurality of sensors to produce a first condition indication indicating a condition of the rotating equipment; and \na communication interface coupled to the communication network to send the first condition indication over the communication network; and, \n\n\na service provider computer connected to the communication network for receiving the data, for processing the data to determine the condition of the rotating equipment to produce a second condition indication, and for communicating the second condition indication to the communication network; and \nthe host computer connected to the communication network and receiving the first and second condition indications from the communication network and being responsive thereto to selectively produce commands for controlling the operation of the rotating equipment. \n\n\n\n27. The process plant of claim 26, wherein the plurality of sensors includes two or more of a temperature sensor, a pressure sensor, a vibration sensor, and a rotational speed sensor.\n\n\n28. The process plant of claim 26, wherein the communication interface is a 2-wire communication interface.\n\n\n29. The process plant of claim 28, wherein the communication interface is a Fieldbus interface.\n\n\n30. The process plant of claim 28, wherein the communication interface is a HART interface.\n\n\n31. The process plant of claim 26, wherein the communication interface is a 3-wire communication interface.\n\n\n32. The process plant of claim 26, wherein the communication interface is a 4-wire communication interface.\n\n\n33. The process plant of claim 26, wherein the diagnostic routine includes an expert engine.\n\n\n34. The process plant of claim 26, wherein the communication interface automatically sends the first condition indication via the communication network to the host computer.\n\n\n35. The process plant of claim 26, wherein the communication interface automatically sends the first condition indication via the communication network to a display application within the host computer to be displayed to plant personnel.\n\n\n36. The process plant of claim 26, wherein the communication interface automatically sends the first condition indication via the communication network to a maintenance application within the host computer.\n\n\n37. The process plant of claim 26, wherein the communication interface automatically sends the first condition indication via the communication network to an optimization application within the host computer.\n\n\n38. The process plant of claim 26, wherein the diagnostic unit operates substantially continuously during operation of the rotating equipment.\n\n\n39. The process plant of claim 26, wherein the communication interface of the diagnostic unit can be browsed via the communication network. |  | 39 | On-line rotating equipment monitoring device | US06839660 | ['B2', 'B1', 'B1', 'B1', 'B1', 'B1', 'B1', 'B1', 'B1', 'B1', 'B1', 'B1', 'B1', 'A1', 'A1']
N | 1. A method of performing spectral analysis, the method comprising:\nobtaining an optical spectrum, and \nnormalizing said optical spectrum by application of non-uniform segment normalization, said normalizing step comprising: \nselecting one or more segments from said optical spectrum, each of said segments being bounded by an upper wavelength and a lower wavelength and containing one or more wavelengths, each of said wavelengths having an associated amplitude, \ndetermining an area under a curve associated with each particular segment, wherein each said curve is bounded along a first axis by said upper wavelength and said lower wavelength of said particular segment, and along a second axis by said amplitudes associated with each of said wavelengths included in said particular segment, \nsumming said areas for each of said segments to determine a normalization factor, and \ndividing at least one said associated amplitude for one of said wavelengths included in said segments by said normalization factor. \n\n\n\n\n2. The method of claim 1, wherein a first segment differs in size of wavelength range from that of a second segment, wherein said size of wavelength range is defined as the absolute magnitude of a difference between said upper wavelength and said lower wavelength.\n\n\n3. The method of claim 1, wherein a first segment is equal in wavelength range to a second segment, wherein said size of wavelength range is defined as the absolute magnitude of a difference between said upper wavelength and said lower wavelength.\n\n\n4. The method of claim 1, wherein said one or more segments comprises at least first and second non-contiguous segments.\n\n\n5. The method of claim 1, wherein said one or more segments comprises at least first, second and third segments, and there exists a first span between an upper wavelength of said first segment and a lower wavelength of said second segment, and a second span between an upper wavelength of said second segment and a lower wavelength of said third segment.\n\n\n6. The method of claim 5, wherein said first and said second spans differ in magnitude.\n\n\n7. The method of claim 5, wherein said first and said second spans are substantially equal in magnitude.\n\n\n8. The method of claim 1, further comprising obtaining said spectrum from a specimen of human cervical tissue.\n\n\n9. The method of claim 1, further comprising determining a disease status of said test specimen by analyzing said optical spectrum subsequent to said normalizing.\n\n\n10. A system for performing spectral analysis comprising:\na spectrographic device adapted to obtain an optical spectrum from a test specimen, \na processor adapted to normalize said optical spectrum by application of non-uniform segment normalization, and \nmachine-readable instructions executing on said processor and adapted to: \nselect one or more segments from said optical spectrum, each of said segments being bounded by an upper wavelength and a lower wavelength, and containing one or more wavelengths, each of said wavelengths having an associated amplitude, \ndetermine an area under a curve associated with each particular one of said segments, wherein each said curve is bounded along a first axis by said upper wavelength and said lower wavelength of said particular segment, and along a second axis by said amplitudes associated with each of said wavelengths included in said particular segment, \nsum said areas for each of said segments to determine a normalization factor, and \ndivide at least one said associated amplitude for one of said wavelengths included in said segments by said normalization factor. \n\n\n\n\n11. The system of claim 10, wherein said machine readable instructions are further adapted to one of select and enable a user to select a first segment different in size of wavelength range from that of a second segment, wherein said size of wavelength range is defined as the absolute magnitude of a difference between said upper wavelength and said lower wavelength.\n\n\n12. The system of claim 10, wherein said machine readable instructions are further adapted to one of select and enable a user to select a first segment to be substantially equal in size of wavelength range to that of a second segment, wherein said size of wavelength range is defined as the absolute magnitude of a difference between said upper wavelength and said lower wavelength.\n\n\n13. The system of claim 10, wherein said machine readable instructions are further adapted to one of select and enable a user to select said one or more segments to include at least first and second non-contiguous segments.\n\n\n14. The system of claim 10, wherein said machine readable instructions are further adapted to one of select and enable a user to select said one or more segments to include at least first, second and third segments, and there exists a first wavelength span between an upper wavelength of said first segment and a lower wavelength of said second segment, and a second wavelength span between an upper wavelength of said second segment and a lower wavelength of said third segment.\n\n\n15. The system of claim 14, wherein said first and said second spans differ in magnitude.\n\n\n16. The system of claim 14, wherein said first and said second spans are substantially equal in magnitude.\n\n\n17. The system of claim 10, wherein said spectrographic device is further adapted to obtain said optical spectrum from a specimen of human cervical tissue.\n\n\n18. The system of claim 10, wherein said machine readable instructions are further adapted to extract a test parameter from said optical spectrum.\n\n\n19. The system of claim 10, wherein said machine readable instructions are further adapted to determine a disease status of said test specimen by analyzing said optical spectrum, subsequent to said normalizing. |  | 19 | System for normalizing spectra | US06839661 | ['B2', 'B1', 'B1', 'B1', 'B1', 'B1', 'B1', 'B1', 'B1', 'B1', 'B1', 'B2', 'B1', 'B1', 'B1', 'B1', 'B1', 'B2', 'A1', 'A1', 'A1', 'A1', 'A1', 'A1', 'A1', 'A1', 'A1', 'A1', 'A1', 'A1', 'A1', 'A1', 'A1', 'A1', 'A2', 'A1', 'A2', 'A1']
A | 1. A military command and control system, comprising:\na track management group of components, said track management group of components including a track repository component, a system track component, a correlation component, an identification component, and a local track component for each separate track in each said system track component for each system track in said track repository, \nsaid track repository component being for (a) in response to a newTrack command, temporarily storing a new system track in the track repository, (b) in response to a getTrack command specifying a track, providing a reference to the requested track within said track repository, (c) in response to a getTracks command with specifying criteria, providing a reference to that set of tracks within said track repository which meets said specifying criteria, and if no criteria are specified, providing a reference to all tracks within said track repository, (d) in response to a removeTrack command specifying a track, removing the specified track from the set of tracks in said track repository, (e) in response to a removeTracks command including specifying criteria, removing from said track repository all tracks which meet the specified criteria, (f) in response to a removeAllTracks command, deleting from said track repository all currently stored tracks, (g) in response to a registerForAddEvent command, notifying the requester when a track is added to said track repository, (h) in response to a RegisterForRemoveEvent command, notifying the requester when a track is removed from said track repository, \neach said system track component for (a) in response to a setIdentity command, fusing and/or updating specified new track identity information with currently stored track identity information, (b) in response to a setPosition command, fusing and/or updating new track kinematic information with currently stored track kinematic information, (c) in response to a setCharacteristics command, fusing and/or updating new track characteristics with the currently stored track; (d) in response to a setSize command, fusing and/or updating new track dimension information with the currently stored track dimension information, (e) in response to a getIdentity command, returning track identity data to the requesting component, (f) in response to a getPosition command, returning track kinematic data to the requesting component, (g) in response to a getCharacteristics command, returning track characteristic information to the requesting component, (h) in response to a getSize command, returning track dimension information to the requesting component, (i) in response to setUniqueID command including a specified unique identification, assigning the specified unique identification to the stored track, (j) in response to a getUniqueID command, returning the track identification to the requesting component, (k) in response to a setTrackData command, fusing and/or updating track identity, track position, track characteristics, track size, and track identification with current track data, (l) in response to a getTrackData command, returning to the requesting component track identity, track kinematics, track characteristics, track size, and track identification, (m) in response to a posChangeRegister command, notifying the requester when the track kinematics change in the system track component (n) in response to a IDChangeRegister command, notifying the requestor when the identity of the track changes, (o) in response to a charChangeRegister command, notifying the requestor when the track characteristics change in the track storage, (p) in response to a sizeChangeRegister command, notifying the requesting component when the dimension of the track changes in the track storage, (q) in response to a getLocalTrackRefs command, returning a reference to the set of related local tracks, (r) in response to an addLocalTrackRef command, storing a reference to the specified local track component, (s) in response to a removeLocalTrackRef command, removing the reference to said specified local track component, (t) in response to a getRemoteRef command, returning a reference to the system track component, (u) in response to a setEngagedState command specifying an engaged state, storing the specified engaged state in the system track component, (v) in response to a getEngagedState command, returning the value of the engaged state in the system track component, (w) in response to a refChangeRegister command, notifying the requester when the set of associated local track component references change in the system track component, \neach said local track component for (a) in response to a setIdentity command specifying an identity, storing new track identity information in the local track component, (b) in response to a setPosition command specifying track kinematics, storing new track location and movement information in the local track component, (c) in response to a setCharacteristics command, storing new track characteristics in the local track component; (d) in response to a setSize command together with new dimension information, storing said new track dimension information in local track component, (e) in response to a getIdentity command, returning to the requesting component that track identity data stored in the local track component, (f) in response to a getPosition command, returning to the requesting component that track location and movement data stored in the local track component, (g) in response to a getCharacteristics command, returning track characteristic information to the requesting component, (h) in response to a getSize command, returning track dimension information to the requesting component, (i) in response to setUniqueID command, assigning the specified identification to the stored track, (j) in response to a getUniqueID command, returning the track identification to the requesting component, (k) in response to a setTrackData command, storing track identity, track kinematics, track characteristics, track size, and track identification in the local track component, (l) in response to getTrackData command, returning to the requesting component track identity, track kinematics, track characteristics, track size, and track identification (m) in response to posChangeRegister command, notifying the requestor when the track kinematics change in the local track component (n) in response to a IDChangeRegister command, notifying the requester when the track identity information of the local track component changes, (o) in response to charChangeRegister command, notifying the requestor when the track characteristics change in the local track component, (p) in response to sizeChangeRegister command, notifying the requesting component when the dimension of the track changes in the local track component, (q) in response to getSystemTrackRef command, returning a reference to the system track related to this local track component, (r) in response to setSystemTrackRef command, storing an association between the specified system track and this local track component, (s) in response to getRemoteRef, returning a reference to this local track component, (t) in response to sysTrackRefChangeRegister, notifying the requester when the associated system track changes in the local track component, \nsaid correlation component for (a) in response to a correlate command specifying a local track component, correlating said specified local track component with known system track components, if any, in the track repository, resulting in an association between the specified local track component and a system track component being stored in both the local and system track components, (b) in response to a correlateSynch command where a local track component is specified, correlating specified local track component with known system track components in the track repository, resulting in an association between the specified local track component and a system track component being stored in both the local and system track components and returning the associated system track component to the requester, (c) in response to a correlateSynch command where track data is specified, correlating specified track data with known system track components in track repository and returning the associated system track component to the requester; \nsaid identification component for (a) in response to determineIdentity command, performing processing one time in an attempt to determine or refine identification information about the specified system track (b) in response to checkIfFriend command, performing processing one time in an attempt to determine the specified system track component\'s friend or foe identity (c) in response to continuousCheckIfFriend command, performing processing continually in an attempt to determine the specified system track\'s friend or foe identity until either the track is determined to be a friend or the requester cancels the request (d) in response to idrecommendation command, validating and storing the friend or foe recommendation in the system track component; \n\na weapons control group of components, said weapons control group of components including an engagement coordination component, a weapon model component, and a weapon selection component, \nsaid engagement coordination component for (a) in response to engage command, performing processing coordinating, scheduling, and tasking resources including at least weapons and sensors to affect engagement against the specified target, (b) in response to getTarget command, returning a reference to the system track component representing the target of engagement to requester (c) in response to getSalvoSize command, returning salvo size being used in engagement to the requester (d) in response to getEngagementPriority command, return priority of engagement to requester (e) in response to setFireAuthorization command, store fire authorization, (f) in response to getFireAuthorization command, return currently stored fire authorization, (g) in response to &#x201c;cancel&#x201d; command, performing processing to halt the engagement (h) in response to holdFire command, performing processing to temporarily halt the engagement (i) in response to removeHoldFire command, performing processing to resume the engagement, (j) in response to getEngagementStatus command, returning to the requester the status of the engagement, (k) in response to registerForEngagementStatusChange command, notifying the requester of changes in the engagement status, \nsaid weapon model component for (a) in response to testFeasibility command, returning the feasibility of using this weapon against the specified target to the requester, (b) in response to calculateIntercept command, returning information about when and where the weapon will intercept the specified target to the requester, (c) in response to getCost command, returning to the requester cost information about the use of the weapon, \nsaid weapon selection component for (a) in response to selectWeapon command, returning a set of weapons which are feasible to use against the specified target to the requester, (b) in response to autoSelectWeapon command, returning the most feasible weapon to use against the specified target to the requester; \n\na mission coordination group of components, said mission coordination group of components including a mission coordinator component, a resource scheduler component, an arbiter component, a constraint determining component and a mission registration component, \nsaid mission coordinator component being for (a) in response to getMissionStatus command, returning mission status information including engagement status to the requester, (b) in response to getMissionID command, returning the system-unique identifier for this mission to the requester, (c) in response to getMissionType command, returning the type of mission to the requester, (d) in response to registerForMissionStatusChange command, notifying the requester whenever the status information of the mission changes, \nsaid resource scheduler component being for (a) in response to &#x201c;schedule&#x201d; command, attempting to reserve the specified resources at the specified times based on the specified priority, returning the reservation information including the success or failure of the scheduling attempt to the requester, (b) in response to &#x201c;reschedule&#x201d; command, removing the reservations on resources previously scheduled for the specified job and then attempting to reschedule the specified resources at the specified times based on the specified priority, returning the scheduling information including the success or failure of the rescheduling attempt to the requester, (c) in response to extendJob command, attempting to extend the reservation on the specified resources based on the specified priority, returning the scheduling information including success or failure of the scheduling attempt to the requester, (d) in response to &#x201c;cancel&#x201d; command, removing reservations on resources for the specified job, (e) in response to jobComplete command, removing remaining reservations on resources for the specified job, (f) in response to resourceAvailable command, making specified resource available for scheduling, (g) in response to resourceUnavailable command, making specified resource unavailable for scheduling, removing reservations on the resource, and notifying holders of reservations on the resource that the resource is no longer available, \nsaid arbiter component for (a) in response to &#x201c;compare&#x201d; command, returning to the requester the higher of the two specified priorities, \nsaid constraint determining component for (a) in response to calculateProfile command, returning to the requester the list of time intervals during which the constraint will be violated, (b) in response to &#x201c;check&#x201d; command, returning to the requester whether, during the specified time interval, the constraint will be violated or not, (c) in response to registerForConstraintEvent command, notifying the requester when a change has occurred that will cause the constraint to be violated during the specified time interval, (d) in response to unregisterForConstraintEvent command, canceling future notifications to the requester on constraint changes, (e) in response to getFlexibility command, returning to the requester the percentage of time that the constraint will not be violated, said mission registration component being for (a) in response to registerMission command, assigning a mission identifier, storing specified mission information, and returning the identifier to the requester, (b) in response to deregisterMission command, updating the mission status to inactive, (c) in response to updateMissionRegistration command, updating mission information for the specified mission, (d) in response to registerForMissionRegisrationEvents command, notifying the requester when a mission is registered or deregistered, (e) in response to getActiveMissions command, returning the list of all active missions currently registered, (f) in response to getAllMissions command, returning the list of all missions that have been registered whether or not they have since been deregistered, (g) in response to getMission command, returning mission information for the specified mission to the requester. \n\n\n\n\n2. A military command and control system according to claim 1, further comprising a navigation group of components, said navigation group of components including an own-ship locator component, heading control component, drive control component, compass component, log component, and a navigator component,\nsaid own-ship locator component being for (a) in response to getPosition command, returning to the requester the location and kinematics of own-ship, \nsaid heading control component being for (a) in response to setHeading command, commanding the heading controller of the ship to turn to the specified heading, \nsaid drive control component being for (a) in response to setDrives command, commanding the drive controllers of the ship as specified by the requester, (b) in response to setDrive command, commanding the specified drive controller of the ship as specified by the requester, (c) in response to getDrives command, returning to the requester the current settings of the drive controllers of the ship, (d) in response to getDrive command, returning to the requester the current settings of the specified drive controller of the ship, \nsaid compass component being for (a) in response to getHeading command, returning to the requester the current reading of the ship\'s compass, (b) in response to ismagnetic command, returning to the requester whether the ship\'s compass is magnetic or not, \nsaid log component being for (a) in response to getSpeed command, returning to the requester the current reading of the ship\'s log, \nsaid navigator component being for (a) in response to getPosition command, returning to the requester the expected location and kinematics of ownship at the specified future time, (b) in response to getRoute command, returning to the requester the list of navigation waypoints which form the ship\'s future route, (c) in response to getRoute command with a specified time interval, returning to the requester the list of navigation waypoints which form the ship\'s route within the specified time interval, (d) in response to getTurnRadius command, returning to the requester the turn radius of ownship, (e) in response to setTurnRadius command, storing the turn radius of ownship, (f) in response to registerForChange command, notifying the requester when the ship\'s future route changes, (g) in response to registerForChange command where a time interval is specified, notifying the requester when the ship\'s route is expected to change within the time interval. \n\n\n\n3. A military command and control system, comprising:\na track management group of components, said track management group of components including a track repository component, a system track component, a correlation component, an identification component, and a local track component for each separate track in each said system track component for each system track in said track repository, \nsaid track repository component being for (a) in response to a newTrack command, temporarily storing a new system track in the track repository, (b) in response to a getTrack command specifying a track, providing a reference to the requested track within said track repository, (c) in response to a getTracks command with specifying criteria, providing a reference to that set of tracks within said track repository which meets said specifying criteria, and if no criteria are specified, providing a reference to all tracks within said track repository, (d) in response to a removeTrack command specifying a track, removing the specified track from the set of tracks in said track repository, (e) in response to a removeTracks command including specifying criteria, removing from said track repository all tracks which meet the specified criteria, (f) in response to a removeAllTracks command, deleting from said track repository all currently stored tracks, (g) in response to a registerForAddEvent command, notifying the requester when a track is added to said track repository, (h) in response to a RegisterForRemoveEvent command, notifying the requester when a track is removed from said track repository, \n\neach said system track component being for (a) in response to a setIdentity command, fusing and/or updating specified new track identity information with currently stored track identity information, (b) in response to a setPosition command, fusing andor updating new track kinematic information with currently stored track kinematic information, (c) in response to a setCharacteristics command, fusing and/or updating new track characteristics with the currently stored track; (d) in response to a setSize command, fusing and/or updating new track dimension information with the currently stored track dimension information, (e) in response to a getIdentity command, returning track identity data to the requesting component, (f) in response to a getPosition command, returning track kinematic data to the requesting component, (g) in response to a getCharacteristics command, returning track characteristic information to the requesting component, (h) in response to a getSize command, returning track dimension information to the requesting component, (i) in response to setUniqueID command including a specified unique identification, assigning the specified unique identification to the stored track, (j) in response to a getUniqueID command, returning the track identification to the requesting component, (k) in response to a setTrackData command, fusing and/or updating track identity, track position, track characteristics, track size, and track identification with current track data, (l) in response to a getTrackData command, returning to the requesting component track identity, track kinematics, track characteristics, track size, and track identification, (m) in response to a posChangeRegister command, notifying the requester when the track kinematics change in the system track component (n) in response to a IDChangeRegister command, notifying the requester when the identity of the track changes, (o) in response to a charChangeRegister command, notifying the requester when the track characteristics change in the track storage, (p) in response to a sizeChangeRegister command, notifying the requesting component when the dimension of the track changes in the track storage, (q) in response to a getLocalTrackRefs command, returning a reference to the set of related local tracks, (r) in response to an addLocalTrackRef command, storing a reference to the specified local track component, (s) in response to a removeLocalTrackRef command, removing the reference to said specified local track component, (t) in response to a getRemoteRef command, returning a reference to the system track component, (u) in response to a setEngagedState command specifying an engaged state, storing the specified engaged state in the system track component, (v) in response to a getEngagedState command, returning the value of the engaged state in the system track component, and (w) in response to a refChangeRegister command, notifying the requester when the set of associated local track component references change in the system track component.\n |  | 3 | Command and control system architecture for convenient upgrading | US06839662 | ['B2', 'B1', 'B1', 'B1', 'B2', 'A1']
N | 1. A process for haptic rendering of three-dimensional soft bodied objects for virtual interactions comprising the steps of:\nforming a three dimensional occupancy map of voxels, forming the surface and bound the object; \nforming a multi-dimensional coordinate system for each point, the coordinate system defining a vertex center; \ndefining minimum and maximums distances of one voxel to all its neighboring voxels (occupied neighbor points); \ndefining multi-dimensional maximum offsets that an occupied point can maintain relative to its center; \ndetecting when the minimums or maximums of distance and/or offsets are violated, and in response thereto \nmoving the points in violation to locations relative to the neighboring occupied points and the points\' centers that satisfy the minimum and maximum for distance and offsets; \ndetermining, from the relative moving of the points and the offsets from the center for each point, the direction and size of the force of the colliding bodies; and delivering that force in size and direction via a haptic device; and \nrepeating the detecting and moving steps for the entire occupancy map until there are essentially no violations. \n\n\n\n2. The process as defined in claim 1 further comprising determining a minimum energy state for all occupied points, and continuing the repeating of the detection and moving steps until the entire object is at a minimum energy state.\n\n\n3. The process as defined in claim 1, wherein when one body collides with and penetrates or bounces from another, further comprising the steps of:\nforming a proxy of the penetrating or bouncing body that maintains its position on the surface, and wherein the moving of the points responds to the proxy as well as the penetrating body. \n\n\n\n4. The process as defined in claim 1 further comprising damping the responses of the points as collisions occur.\n\n\n5. An apparatus for haptic rendering of three-dimensional soft bodied objects for virtual interactions comprising in combination:\nmeans for forming a three dimensional occupancy map of voxels, forming the surface and bound the object; \nmeans for forming a multi-dimensional coordinate system for each point, the coordinate system defining a vertex center; \nmeans for defining minimum and maximums distances of one voxel to all its neighboring voxels (occupied neighbor points); \nmeans for defining multi-dimensional maximum offsets that an occupied point can maintain relative to its center; \nmeans for detecting when the minimums or maximums of distance and/or offsets are violated, and in response thereto \nmeans for moving the points in violation to locations relative to the neighboring occupied points and the points\' centers that satisfy the minimum and maximum for distance and offsets; and \nmeans for determining from the relative moving of the points and the offsets from the center for each point the direction and size of the force of the colliding bodies, and for delivering that force in size and direction via a haptic device; and \nwherein the detecting means and moving means are capable of repeating the detecting and moving steps for the entire occupancy map until there are no violations. \n\n\n\n6. The apparatus as defined in claim 1 further comprising means for determining a minimum energy state for all occupied points, and for continuing the repeating of the detection and moving steps until the entire object is at a minimum energy state.\n\n\n7. The apparatus as defined in claim 1, constructed and arranged so that when one body collides with and penetrates or bounces from another, and a proxy of the penetrating or bouncing body is formed that maintains its position on the surface, and so that wherein the moving of the points responds to the proxy as well as the penetrating body.\n\n\n8. The apparatus as defined in claim 1 further comprising means for damping the responses of the points as collisions occur. |  | 8 | Haptic rendering of volumetric soft-bodies objects | US06839663 | ['B1', 'B1', 'B1']
A | 1. An electronically controlled pneumatic (ECP) end of train (EOT) pneumatic emulation system, comprising:\na locomotive control unit associated with a non-ECP equipped lead locomotive; and \nan interface unit providing ECP data to the locomotive control unit received from ECP equipped train cars via data communication links, wherein the locomotive control unit provides brake commands to the ECP equipped train cars via the interface unit in response to the ECP data received from the interface unit. \n\n\n\n2. The system of claim 1, wherein the interface unit further provides EOT data to the locomotive control unit in response to information received from an EOT unit mounted on a last car of the train.\n\n\n3. The system of claim 2, wherein the locomotive control unit provides communication with the interface unit via a wireless data link and the interface unit provides communication with the ECP equipped trains and the EOT unit via an ECP trainline.\n\n\n4. The system of claim 1, wherein the interface unit is an ECP/head of train (HOT) interface unit which emulates a Head End Unit (HEU) in order to provide system set-up and status reporting.\n\n\n5. The system of claim 1, wherein the ECP equipped train cars respond to the brake commands over an ECP trainline as initiated from the interface unit, wherein the ECP equipped train cars apply and release brakes in response to changes in brake pipe pressure when there is a failure to receive the ECP message, and wherein brake operation are provided under pneumatics control during ECP failure.\n\n\n6. The system of claim 1, wherein the interface unit supports direct release and graduated release braking applications such that in the graduated release application the interface unit sends ECP commands to release brake pipe pressure in steps to the ECP equipped trains as brake pipe pressure is restored.\n\n\n7. The system of claim 1, wherein the locomotive control unit is a portable unit having receiver and display functions used for ECP related text messages.\n\n\n8. The system of claim 1, wherein the interface unit provides a migration path for application between the ECP equipped train cars and non-ECP equipped train cars such that the ECP equipped train cars are provided with brake commands electrically from the interface unit via the locomotive control unit and the non-equipped train cars respond to changes in brake pipe pressure.\n\n\n9. An electronically controlled pneumatic (ECP) end of train (EOT) pneumatic emulation system, comprising:\na locomotive control unit associated with a non-ECP equipped lead locomotive; and \nmeans for interfacing ECP data to the locomotive control unit received from ECP equipped train cars, wherein the locomotive control unit provides brake commands to the ECP equipped train cars via the interface unit in response to the ECP data received from the interface unit. \n\n\n\n10. The system of claim 9, wherein said means for interfacing supports both direct and graduated release braking applications such that in the graduated release application the interface unit sends ECP commands to release brake pipe pressure in steps to the ECP equipped trains as brake pipe pressure is restored.\n\n\n11. A method of electronically controlling a brake pipe pressure in a train having an electronically controlled pneumatic (ECP) end of train (EOT) pneumatic emulation system, comprising the steps of:\nproviding a start brake pipe pressure; \ndetermining whether a rate of change of the start brake pipe pressure is within a predetermined threshold limit; \nproviding an ECP message to the EOT and individual train cars to make a service brake application when the determining step determines that the rate of change of the start brake pipe pressure is within the threshold limit. \n\n\n\n12. The method of claim 11, further comprising providing an ECP message to the EOT and individual train cars to make an emergency brake application when the determining step determines that the rate of change of the start brake pipe pressure exceeds the threshold limit.\n\n\n13. The method of claim 12, further comprising:\nmonitoring an emergency brake pressure at a head of train (HOT) associated with the EOT; and \nmonitoring the emergency brake pressure at the EOT, wherein the emergency brake pressure provides the emergency brake application. \n\n\n\n14. The method of claim 13, further comprising:\ndetermining when the emergency brake pipe pressure measured by the EOT exceeds a first predetermined limit; \ndetermining when the emergency brake pipe pressure measured by the HOT exceeds a second predetermined limit, wherein the emergency brake pipe application remains active when the EOT determining step and the HOT determining step are below the predetermined limit and the second predetermined limit, respectively. \n\n\n\n15. The method of claim 14, wherein the first predetermined limit is approximately 70 PSI and the second predetermined limit is approximately 5 PSI plus the first predetermined limit.\n\n\n16. The method of claim 14, further comprising increasing the brake pipe pressure to the start brake pipe pressure when the EOT determining step and the HOT determining step exceed the predetermined limit and the second predetermined limit, respectively.\n\n\n17. The method of claim 11, further comprising providing an ECP message to the EOT and individual train cars to make an emergency brake pressure application when the service brake application exceeds a predetermined reduction in brake pipe pressure.\n\n\n18. The method of claim 17, wherein the predetermined reduction in brake pipe pressure is approximately 120% of a full service brake application.\n\n\n19. The method of claim 11, further comprising determining whether there is a change in the start brake pipe pressure prior to the determining whether a rate of change of the start brake pipe pressure is within the predetermined threshold limit, wherein a second ECP message is provided to the EOT and the individual train cars when there is no change to the start brake pipe pressure.\n\n\n20. The method of claim 19, wherein the second message instructs the EOT and individual train cars to remain at the start brake pipe pressure. |  | 20 | Electrically controlled pneumatic end of train pneumatic emulation system | US06839664 | ['B1', 'B1', 'B1', 'B1', 'B1', 'B1']
N | 1. A method for generating a text analysis program for recognizing patterns appearing in text and extracting information from said patterns, the method comprising the steps of\n(a) providing a sample hierarchy, said sample hierarchy comprising samples of text wherein the samples are associated with offset values, said offset values identifying locations in a parse tree data structure, said parse tree containing concepts stored at locations identified by said offsets; \n(b) extracting at least one rule from said sample hierarchy, said rule describing how to process a portion of text; \n(c) generating a pass from said rule, said pass containing instructions to operate a text analyzer; and \n(d) constructing a text analyzer containing said pass. \n\n\n\n2. The method of claim 1, further comprising the step of allowing a user to designate properties associated with said rules, said properties controlling rule generation for a portion of the sample hierarchy.\n\n\n3. The method of claim 1, wherein said concepts are retrieved from said parse tree and processed to form said rule.\n\n\n4. A computer readable medium containing instructions which, when executed by a computer, generate a text analysis program for recognizing patterns appearing in text and extracting information from said patterns, by:\n(a) providing a sample hierarchy, said sample hierarchy comprising samples of text, wherein the samples are associated with offset values, said offset values identifying locations in a parse tree data structure, said parse tree containing concepts stored at locations identified by said offsets; \n(b) extracting at least one rule from said sample hierarchy, said rule describing how to process a portion of text; \n(c) generating a pass from said rule, said pass containing instructions to operate a text analyzer; and \n(d) constructing a text analyzer containing said pass.\n |  | 4 | Automated generation of text analysis systems | US06839665 | ['B1', 'B1']
A | 1. In a communication system for processing a communication signal derived from speech and noise, apparatus for enhancing the quality of the communication signal comprising:\na frequency band divider arranged to divide the communication signal into a selected number of frequency band signals representing a selected number of frequency bands; and \na calculator arranged to generate a plurality of gain signals having gain values corresponding to the frequency band signals, each gain value being derived from one or more characteristics of at least a portion of at least two of the frequency and signals, the calculator being arranged to alter the frequency band signals in response to the gain values to generate weighted frequency band signals and arranged to combine the weighted frequency band signals to generate an improved communication signal. \n\n\n\n2. Apparatus as claimed in claim 1, wherein the one or more characteristics comprise a weighted average so that the improved communication signal has reduced gain variance.\n\n\n3. Apparatus, as claimed in claim 2, wherein each of the gain values is derived from the sum of a plurality of values each derived from a weighting factor.\n\n\n4. Apparatus, as claimed in claim 3, wherein one of the weighting factors used to derive the values is in the range of 10 to 50 times the value of the sum of the other weighting factors used to derive the values.\n\n\n5. Apparatus, as claimed in claim 3, wherein the sum of the weighting factors used to derive the values equals substantially one.\n\n\n6. Apparatus, as claimed in claim 1, wherein each of the gain values is derived from a measurement of the power of at least a portion of two or more of the frequency band signals.\n\n\n7. Apparatus, as claimed in claim 1, wherein the divider forms a portion of the calculator.\n\n\n8. Apparatus, as claimed in claim 1, wherein the calculator comprises a digital signal processor.\n\n\n9. In a communication system for processing a communication signal derived from speech and noise, a method of enhancing the quality of the communication signal comprising:\ndividing the communication signal into a selected number of frequency band; and signals representing a selected number of frequency bands; and \ngenerating a plurality of gain signals having gain values corresponding to the frequency band signals, each gain value being derived from one or more characteristics of at least a portion of at least two of the frequency band signals; \naltering the frequency band signals in response to they gain value to generate weighted frequency band signals; and \ncombining the weighted frequency band signals to generate a improved communication signal. \n\n\n\n10. A method as claimed in claim 9, wherein the one or more characteristics comprise a weighted average so that the improved communication signal has reduced gain variance.\n\n\n11. A method, as claimed in claim 10, wherein each of the gain values is derived from the sum of a plurality of values each derived from a weighting factor.\n\n\n12. A method, as claimed in claim 11, wherein one of the weighting factors used to derive the values is in the range of 10 to 50 times the value of the sum of the other weighting factors used to derive the values.\n\n\n13. A method, as claimed in claim 11, wherein the sum of the weighting factors used to derive the values equals substantially one.\n\n\n14. A method, as claimed in claim 9, wherein each of the gain values is derived from a measurement of the power of at least portion of two or more of the frequency band signals.\n\n\n15. In a communication system for processing a communication signal derived from speech and noise, apparatus for enhancing the quality of the communication signal comprising:\na frequency band divider arranged to divide the communication signal into a selected number of frequency band signals representing a selected number of frequency bands; and \na calculator arranged to generate a plurality of gain signals having gain values corresponding to the frequency band signals, each gain value being derived from a weighted average of at least a portion of at least two of the frequency band signals, so that the improved communication signal has reduced gain variance, the calculator being arranged to alter the frequency band signals in response to the gain values to generate weighted frequency band signals and arranged to combine the weighted frequency band signals to generate an improved communication signal. \n\n\n\n16. Apparatus, as claimed in claim 15, wherein each of the gain values is derived from the sum of a plurality of values each derived from a weighting factor.\n\n\n17. Apparatus, as claimed in claim 16, wherein one of the weighting factors used to derive the values is in the range of 10 to 50 times the value of the sum of the other weighting factors used to derive the values.\n\n\n18. Apparatus, as claimed in claim 16, wherein the sum of the weighting factors used to derive the values equals substantially one.\n\n\n19. In a communication system for processing a communication signal derived from speech and noise, a method of enhancing the quality of the communication signal comprising:\ndividing the communication signal into a selected number of frequency band signals representing a selected number of frequency bands; and \ngenerating a plurality of gain signals having gain values corresponding to the frequency band signals, each gain value being derived from a weighted average of at least a portion of at least two of the frequency band signals so that the improved communication signal has reduced gain variance; \naltering the frequency band signals in response to they gain value to generate weighted frequency band signals; and \ncombining the weighted frequency band signals to generate an improved communication signal. \n\n\n\n20. A method, as claimed in claim 19, wherein each of the gain values is derived from the sum of a plurality of values each derived from a weighting factor.\n\n\n21. A method, as claimed in claim 20, wherein one of the weighting factors used to derive the values is in the range of 10 to 50 times the value of the sum of the other weighting factors used to derive the values.\n\n\n22. A method, as claimed in claim 20, wherein the sum of the weighting factors used to derive the values equals substantially one. |  | 22 | Spectrally interdependent gain adjustment techniques | US06839666 | ['B2', 'A1']
N | 1. A method for performing speech recognition comprising:\nreceiving user speech; \ndetermining a plurality of potential candidates, each potential candidate providing a textual interpretation of said speech; \ncalculating confidence scores for said plurality of candidates and comparing said confidence scores to a predetermined threshold; and \nautomatically presenting selected ones of said plurality of candidates as alternative interpretations of said speech if none of said confidence scores is greater than said predetermined threshold. \n\n\n\n2. The method of claim 1, wherein said selected ones of said plurality of candidates have corresponding confidence scores above a predetermined minimum threshold.\n\n\n3. The method of claim 1, further comprising:\nreceiving a user input specifying one of said selected ones of said plurality of candidates as a correct recognition result corresponding to said speech. \n\n\n\n4. The method of claim 1, wherein selected ones of said plurality of candidates are presented in a graphical format.\n\n\n5. The method of claim 1, wherein said selected ones of said plurality of candidates are presented using an audio user interface.\n\n\n6. The method of claim 1, wherein said speech specifies a character, and at least one of said selected ones of said plurality of candidates is a character.\n\n\n7. A method for performing speech recognition comprising:\nreceiving user speech; \ndetermining a plurality of potential candidates, each potential candidate providing a textual interpretation of said speech; \ncalculating confidence scores for said plurality of canitates and comparing said confidence scores to a predetermined threshold; \nidentifying a selected group of said plurality of candidates; and \nquerying a user to identify one candidate of said selected group as a correct recognition result corresponding to said speech if none of said confidence scores is greater than said predetermined threshold. \n\n\n\n8. The method of claim 7, wherein said selected group of said plurality of candidates have corresponding confidence scores above a predetermined minimum threshold.\n\n\n9. The method of claim 7, further comprising:\nreceiving a user input specifying one of said selected ones of said plurality of candidates as a correct recognition result corresponding to said speech. \n\n\n\n10. The method of claim 7, wherein said speech specifies a character, and at least one of said selected ones of said plurality of candidates is a character.\n\n\n11. A method for performing speech recognition comprising:\nreceiving user speech; \ndetermining a recognition result for said speech, said recognition result having a corresponding confidence score; \ncomparing said confidence score of said recognition result to a predetermined minimum threshold; and \nif said confidence score is less than said minimum threshold, presenting at least one word candidate as an alternative interpretation of said speech, said word candidate being determined by a speech recognition engine based upon said user speech and a confidence score. \n\n\n\n12. A machine readable storage, having stored thereon a computer program having a plurality of code sections executable by a machine for causing the machine to perform the steps of:\nreceiving user speech; \ndetermining a plurality of potential candidates, each potential candidate providing a textual interpretation of said speech; \ncalculating confidence scores for said plurality of candidates and comparing said confidence scores to a predetermined threshold; and \nautomatically presenting selected ones of said plurality of candidates as alternative interpretations of said speech if none of said confidence scores is greater than said predetermined threshold. \n\n\n\n13. The machine readable storage of claim 12, wherein said selected ones of said plurality of candidates have corresponding confidence scores above a predetermined minimum threshold.\n\n\n14. The machine readable storage of claim 12, further comprising:\nreceiving a user input specifying one of said selected ones of said plurality of candidates as a correct recognition result corresponding to said speech. \n\n\n\n15. The machine readable storage of claim 12, wherein selected ones of said plurality of candidates are presented in a graphical format.\n\n\n16. The machine readable storage of claim 12, wherein said selected ones of said plurality of candidates are presented using an audio user interface.\n\n\n17. The machine readable storage of claim 12, wherein said speech specifies a character, and at least one of said selected ones of said plurality of candidates is a character.\n\n\n18. A machine readable storage, having stored thereon a computer program having a plurality of code sections executable by a machine for causing the machine to perform the steps of:\nreceiving user speech; \ndetermining a plurality of potential candidates, each potential candidate providing a textual interpretation of said speech; \ncalculating confidence scores for said plurality of candidates and comparing said confidence scores to a predetermined threshold; \nidentifying a selected group of said plurality of candidates; and \nquerying a user to identify one candidate of said selected group as a correct recognition result corresponding to said speech if none of said confidence scores is greater than said predetermined threshold. \n\n\n\n19. The machine readable storage of claim 18, wherein said selected group of said plurality of candidates have corresponding confidence scores above a predetermined minimum threshold.\n\n\n20. The machine readable storage of claim 18, further comprising:\nreceiving a user input specifying one of said selected ones of said plurality of candidates as a correct recognition result corresponding to said speech. \n\n\n\n21. The machine readable storage of claim 18, wherein said speech specifies a character, and at least one of said selected ones of said plurality of candidates is a character.\n\n\n22. A machine readable storage, having stored thereon a computer program having a plurality of code sections executable by a machine for causing the machine to perform the steps of:\nreceiving user speech; \ndetermining a recognition result for said speech, said recognition result having a corresponding confidence score; \ncomparing said confidence score of said recognition result to a predetermined minimum threshold; and \nif said confidence score is less than said minimum threshold, presenting at least one word candidate as an alternative interpretation of said speech, said word candidate being determined by a speech recognition engine based upon said user speech and a confidence score.\n |  | 22 | Method of speech recognition by presenting N-best word candidates | US06839667 | ['B2', 'B1', 'B1', 'B2', 'A1']
A | 1. A method for operating a speech recognition facility, comprising the steps of:\nreceiving and storing a stream of concatenated speech items; \nrecognizing various such received speech items; \nand associating a representation of recognized speech items for operative outputting; \nsaid method being characterized by the following further steps: \na. from said stored speech items, selecting a first non-recognized speech item for recognizing viz &#xe0; viz an actual limited vocabulary to get a recognition representation or a failure; \nb. through said failure selecting a second non-recognized speech item for recognition whilst maintaining said actual limited vocabulary and returning to a); \nc. and through said recognition selecting a third non-recognized speech item, amending said actual limited vocabulary and returning to a); \nd. until attaining a sufficient amount of recognitions for said operative outputting. \n\n\n\n2. A method as claimed in claim 1, wherein said selecting in step b) operates substantially along with the progress of time.\n\n\n3. A method as claimed in claim 1, wherein said selecting in step b) allows to step in a direction counter to the progress of time.\n\n\n4. A method as claimed in claim 1, wherein said selecting under b) is arranged to practice word spotting.\n\n\n5. A method as claimed in claim 1, wherein said selecting under b) is selectively modified to recognizing words in a spoken sentence.\n\n\n6. A method as claimed in claim 1, wherein in step c. the selecting of said third item bases at least in part on relative positions of earlier recognized items and their recognition results.\n\n\n7. An apparatus being arranged for implementing a method as recited in claim 1, said apparatus comprising receiving means for receiving and storing a stream of concatenated speech items, feeding recognizing means for recognizing various such received speech items, and associating means for associating a representation of recognized speech items for operative outputting,\nsaid apparatus being characterized by comprising selection means for from said stored speech items selecting a first non-recognized speech item for recognizing viz &#xe0; viz an actual limited vocabulary to get a recognition representation or a failure, retrocoupling means fed by said recognizing means for under control of said failure selecting a second non-recognized speech item for recognition whilst maintaining said actual limited vocabulary and returning to a), but through said recognition selecting a third non-recognized speech item, amending said actual limited vocabulary and returning to a), until attaining a sufficient amount of recognitions for said operative outputting. \n\n\n\n8. An apparatus as claimed in claim 7 and encompassing an audio/video consumer facility. |  | 8 | Store speech, select vocabulary to recognize word | US06839668 | ['B2', 'B1', 'B1', 'A1']
N | 1. A computer-implemented method for performing recorded actions, the method comprising:\nat a computer, receiving recorded spoken utterances identifying actions; \nperforming speech recognition on at least two of the recorded spoken utterances to generate texts identifying the actions; \nparsing the texts to determine properties of the actions; \npermitting a user to indicate that the user has reviewed properties of one or more actions; and \nautomatically carrying out the one or more actions indicated as having been reviewed by the user. \n\n\n\n2. The method of claim 1, further comprising recording spoken utterances to produce the recorded spoken utterances.\n\n\n3. The method of claim 2, wherein:\nrecording the spoken utterances comprises using a portable recorder, and \nreceiving the recorded spoken utterances comprises transferring the recorded spoken utterances from the portable recorder to the computer. \n\n\n\n4. The method of claim 3, wherein the portable recorder comprises a digital recorder and recording a spoken utterance comprises generating a digital data file.\n\n\n5. The method of claim 3, further comprising using the portable recorder to generate a time stamp indicative of a date and time at which the recorded spoken utterance was produced.\n\n\n6. The method of claim 5, further comprising transferring time stamps associated with the recorded spoken utterances from the portable recorder to the computer.\n\n\n7. The method of claim 6, wherein parsing the texts to determine properties of the actions comprises using the associated time stamps.\n\n\n8. The method of claim 7, wherein, when a text includes a relative date, parsing the text comprises evaluating the relative date relative to the date of the time stamp associated with the action.\n\n\n9. The method of claim 3, wherein the portable recorder comprises an analog recorder.\n\n\n10. The method of claim 2, wherein performing speech recognition comprises performing speech recognition on a recorded spoken utterance immediately after the utterance has been spoken.\n\n\n11. The method of claim 2, wherein recording a spoken utterance comprises using a telephone.\n\n\n12. The method of claim 1, wherein performing speech recognition comprises performing speech recognition on multiple recorded spoken utterances without user interaction.\n\n\n13. The method of claim 1, wherein, when the text of an action includes a relative date, parsing the text comprises evaluating the relative date relative to a current date.\n\n\n14. The method of claim 1, wherein one property of an action comprises an action type.\n\n\n15. The method of claim 14, further comprising storing an electronic calendar in the computer, wherein carrying out an action for which the action type is an appointment comprises scheduling an appointment in the electronic calendar.\n\n\n16. The method of claim 15, wherein:\nanother property of an action is a list of one or more contacts associated with the action, and \nscheduling the appointment comprises identifying the list of contacts in the electronic calendar. \n\n\n\n17. The method of claim 16, wherein:\nanother property of an action is that an e-mail confirmation should be sent, and \ncarrying out an action for which the action type is an appointment comprises sending an e-mail confirmation of the appointment to the associated list of one or more contacts. \n\n\n\n18. The method of claim 1, wherein the receiving, performing, and parsing steps are performed for multiple actions in response to a single command from the user and without further user intervention.\n\n\n19. The method of claim 18, wherein the carrying out step is performed for multiple actions in response to a single command from the user and without further user intervention.\n\n\n20. The method of claim 1, wherein the carrying out step is performed for multiple actions in response to a single command from the user and without further user intervention.\n\n\n21. The method of claim 1, further comprising saving unreviewed actions for later review.\n\n\n22. The method of claim 1, further comprising, after parsing the texts for multiple actions, visually displaying the properties of the actions for review by the user.\n\n\n23. The method of claim 22, further comprising changing a way in which an action item is displayed when the user indicates that the action item has been reviewed.\n\n\n24. The method of claim 23, wherein changing the way in which the action item is displayed comprises changing a color in which the action item is displayed.\n\n\n25. The method of claim 1, wherein a text includes multiple words and parsing the text comprises:\nperforming a syntactic parsing of the text to assign different words to different properties of the action; and \nperforming a semantic parsing of the words assigned to each property of the action to generate a value for the associated property. \n\n\n\n26. The method of claim 25, wherein performing the syntactic parsing of the text comprises evaluating the text relative to a set of patterns representative of different types of actions.\n\n\n27. The method of claim 26, further comprising permitting a user to force an action to be of a particular type by stating a designated word at or near the beginning of a spoken utterance for the action.\n\n\n28. The method of claim 27, wherein parsing the text further comprises:\nlooking for the designated word at or near the beginning of the text; and \nwhen the designated word is found, performing the syntactic parsing using only a subset of the set of command patterns, the subset including only command patterns associated with the action type corresponding to the designated word. \n\n\n\n29. The method of claim 26, wherein a pattern includes multiple elements corresponding to the different properties of an action.\n\n\n30. The method of claim 25, wherein performing the syntactic parsing of the text comprises using a priority queue.\n\n\n31. The method of claim 30, wherein performing the syntactic parsing of the text comprises stopping evaluation of a pattern when a best-scoring entry in the priority queue for the pattern does not score as well as a previously-considered pattern.\n\n\n32. The method of claim 30, wherein performing the syntactic parsing of the text comprises evaluating all of the patterns simultaneously using a single priority queue.\n\n\n33. The method of claim 30, wherein performing the syntactic parsing of the text comprises evaluating all of the patterns simultaneously using a single priority queue, finding all patterns that share a common prefix, and scoring the prefix portion of only one of the patterns.\n\n\n34. The method of claim 1, further comprising permitting a user to force an action to be of a particular type by stating a designated word at or near the beginning of a spoken utterance for the action.\n\n\n35. A computer-implemented method for performing a dictated action, the method comprising:\nat a computer, receiving from a communications device a recorded spoken utterance identifying an action; \nperforming speech recognition on the recorded spoken utterance to generate text identifying the action; \nparsing the text to determine properties of the action; \nproviding an audible indication of the properties of the action using the communications device; \npermitting a user to use the communications device to indicate that the user has reviewed properties of the action; and \nautomatically carrying out the action after the user indicates that the user has reviewed properties of the action. \n\n\n\n36. The method of claim 35, further comprising permitting the user to correct properties of the action using the communications device.\n\n\n37. The method of claim 36, further comprising permitting the user to correct properties of the action using spoken commands.\n\n\n38. The method of claim 36, wherein the communications device includes keys, the method further comprising permitting the user to correct properties of the action using the keys.\n\n\n39. The method of claim 35, wherein the communications device comprises a telephone.\n\n\n40. Computer software, residing on a computer-readable storage medium, comprising instructions for causing a computer to:\nreceive recorded spoken utterances identifying actions; \nperform speech recognition on at least two of the recorded spoken utterances to generate texts identifying the actions; \nparse the texts to determine properties of the actions; \npermit a user to indicate that the user has reviewed properties of one or more actions; and \nautomatically carry out the actions indicated as having been reviewed by the user. \n\n\n\n41. The computer software of claim 40, further comprising instructions for causing the computer to transfer the recorded spoken utterances from a portable recorder to the computer.\n\n\n42. The computer software of claim 41, further comprising instructions for causing the computer to transfer date and time stamps associated with the recorded spoken utterances from the portable recorder to the computer.\n\n\n43. The computer software of claim 42, wherein the instructions for causing the computer to parse the texts to determine properties of the actions use the associated time stamps.\n\n\n44. The computer software of claim 43, wherein, when the text of an action includes a relative date, the instructions for parsing the text comprise instructions for evaluating the relative date relative to the date of the time stamp associated with the action.\n\n\n45. A system for performing recorded actions, comprising:\nan input device for receiving recorded spoken utterances of multiple actions; and \na processor configured to: \nperform speech recognition on at least two of the recorded spoken utterances to generate texts identifying the actions; \nparse the texts to determine properties of the actions; \npermit a user to indicate that the user has reviewed properties of one or more actions; and \nautomatically carry out the actions indicated as having been reviewed by the user.\n |  | 45 | Performing actions identified in recognized speech | US06839669 | ['B1']
A | 1. A process for the automatic control of one or several devices by speech command or by speech dialog in real-time operation, wherein:\nentered speech commands are recognized by a speaker-independent compound-word speech recognizer and a speaker-dependent speech recognizer and are classified according to their recognition probability; recognized, admissible speech commands are checked for their plausibility, and the admissible and plausible speech command with the highest recognition probability is identified as the entered speech command, and the functions assigned to this speech command of the device or devices or responses of the speech dialog system are initiated or generated; a process wherein: \none of the speech commands and the speech dialogs is formed or controlled, respectively on the basis of at least one syntax structure, at least one base command vocabulary and, if necessary, at least one speaker-specific additional command vocabulary; \nthe syntax structure and the base command vocabulary are provided in speaker-independent form and are fixed during real-time operation; \nthe speaker-specific additional command vocabulary or vocabularies are entered or changed by the respective speaker in that during training phases during or outside of the real-time operation, the speech recognizer that operates on the basis of a speaker-dependent recognition method is trained by the respective speaker through single or multiple input of the additional commands for the speech-specific features of the respective speaker; \nin the real-time operation, the speech dialog or the control of the device or devices takes place as follows: speech commands spoken in by the respective speaker are transmitted to a speaker-independent compound-word recognizer operating on the basis of phonemes or whole-word models and to the speaker-dependent speech recognizer, where they are respectively subjected to a feature extraction and \nare examined and classified in the compound-word speech recognizer with the aid of the features extracted there to determine the existence of base commands from the respective base command vocabulary according to the respectively specified syntax structure, and \nare examined and classified in the speaker-dependent speech recognizer with the aid of the features extracted there to determine the existence of additional commands from the respective additional command vocabulary; \n\nthe commands that have been classified as recognized with a certain probability and the syntax structures of the two speech recognizers are then joined to form hypothetical speech commands, and that these are examined and classified according to the specified syntax structure as to their reliability and recognition probability; \nthe admissible hypothetical speech commands are subsequently examined as to their plausibility on the basis of predetermined criteria, and that among the hypothetical speech commands recognized as plausible, the one with the highest recognition probability is selected and is identified as the speech command entered by the respective speaker; \nthat subsequently \na function or functions assigned to the identified speech command of the respective device to be controlled are initiated or \n\na response or responses are generated in accordance with a specified speech dialog structure for continuing the speech dialog. \n\n\n\n2. A process according to claim 1, characterized in that the input of speech commands occurs acoustically and preferably in the hands-off operation.\n\n\n3. A process according to claim 2, characterized in that the acoustically input speech commands are transmitted noise-reduced to the two speech recognizers, in that noise signals, caused by stationary or quasi-stationary environmental noises, are compensated in the speech signal receiving channel in front of the two speech recognizers and preferably by means of adaptive digital filtering methods.\n\n\n4. A process according to claim 2, characterized in that the acoustically input speech commands are transmitted echo-compensated to the two speech recognizers, in that signals of a speech or music output unit that are fed back into the speech signal receiving channel are compensated in the speech signal receiving channel in front of the two speech recognizers, in particular in front of the noise reduction unit, and preferably by means of adaptive digital filtering methods.\n\n\n5. A process according to claim 1, characterized in that the entered speech commands initially are combined in blocks after digitizing, are converted to the frequency range following a weighting of a spectral transformation, preferably a Fast Fourier Transformation (FFT), and are subsequently combined to form channel vectors through sum formation and subsequent audio-related MEL filtering, and that this is followed by a segmentation.\n\n\n6. A process according to claim 5, characterized in that the segmentation is divided into a rough and a precise segmentation.\n\n\n7. A process according to claim 5, characterized in that feature extraction is carried out in the speaker-independent compound-word recognizer such that\nthe channel vectors are transformed with a discrete cosine transformation (DCT) into cepstral vectors; \nadditionally the energy of the associated signal is calculated and standardized; \nin order to adapt the recognizer to the respective speaker or the respective transmission characteristics of the speech signal receiving channel, the cepstral vector mean value is constantly computed and is subtracted from the cepstral vectors; \nthe cepstral vectors freed of the cepstral vector mean value and the computed, standardized signal energy are combined to form mean-value free cepstral coefficients (CMF vectors). \n\n\n\n8. A process according to claim 5, characterized in that the speech dialog system in vehicles is used for individual or a plurality of the functions named in the following:\nthe operation of individual or multiple devices, e.g. car telephone, car radio (if necessary with tape deck, CD changer, sound system), navigation system, emergency call, onboard monitor, air-conditioning system, heater, travel computer, lighting, sun roof, window opener, seat adjuster; \ninformation polling of parameters, e.g. oil pressure, oil temperature, cooling-water temperature, consumption, tire pressure; \ninformation concerning necessary measures such as a cooling-water temperature that is too high, a tire pressure that is too low; \nwarning of the driver in case of vehicle malfunctions. \n\n\n\n9. A process according to claim 8, characterized in that the speech controlled selection of a new station on the car radio occurs based on the following processes:\nissuing a command for the search operation up or down; \nspeech input of the station frequency, preferably in the colloquial form, and preferably also including the frequency information; \nspeech input of the commonly used station name. \n\n\n\n10. A process according to claim 8, characterized in that the desired temperature for the air-conditioning system can be set relatively and/or preferably absolutely through speech input, and that in addition, a command for a minimum, maximum, or average temperature or a normal temperature can preferably be issued.\n\n\n11. A process according to claim 8, characterized in that a navigation system is informed of a target location (location name, street name) through the input of the letter columns in the &#x201c;spelling mode,&#x201d; wherein the beginning of a name is preferably sufficient for the input and wherein the navigation system, if necessary, offers several candidates for selection.\n\n\n12. A process according to claim 8, characterized in that one or several of the following, user-specific name lists are set up:\na list for storing telephone numbers under names/abbreviations that can be specified; \na list for storing targets for the navigation system under names/abbreviations that can be specified; \na list for storing function names for commands or command sequences; \na list for storing station frequencies for car radios under specifiable station names or abbreviations. \n\n\n\n13. A process according to claim 8, characterized in that the volume for the speech output and the control sound or the control sounds, if necessary also the radio volume, are adaptively adjusted or set by taking into account one or several of the following parameters:\nvehicle speed \nfan setting \nrotational number \nopening width for the window and sun roof \nvehicle type \nimportance of the speech output in the respective dialog situation. \n\n\n\n14. A process according to claim 1, characterized in that the speaker-independent compound-word recognizer uses Hidden Markov Models (HMM) based on phonemes or whole words for classification.\n\n\n15. A process according to claim 14, characterized in that the classification is carried out with the aid of a Viterbi algorithm and that the Viterbi algorithm preferably is complemented by a specified word-sequence statistic.\n\n\n16. A process according to claim 1, characterized in that for classification, filler words or filler phonemes or other faulty commands not included in a specified basic vocabulary are recognized as such, are correspondingly classified, and are separated out.\n\n\n17. A process according to claim 1, characterized in that the speaker-independent compound-word speech recognizer and the speaker-dependent additional speech recognizer build onto the same signal preprocessing for the input speech commands, preferably including methods for noise reduction, echo compensation, and segmentation.\n\n\n18. A process according to claim 1, characterized in that the additional speech recognizer operates as a single-word speech recognizer, preferably based on the dynamic time warping process.\n\n\n19. A process according to claim 1, characterized in that the speaker-independent compound-word speech recognizer and the speaker-dependent speech recognizer operate jointly in the compound-word mode.\n\n\n20. A process according to claim 1, characterized in that during real-time operation, there is a continuous adaptation of the speech signal receiving channel to the analog transmission characteristic, in particular to the characteristic for acoustic or microphone or amplifier and/or speaker.\n\n\n21. A process according to claim 1, characterized in that the predetermined basic commands are specified and stored in speech-encoded form or the additional commands input by the respective speaker during the training phases or the speech commands input during the real-time operation are further processed in the speech-encoded form following their input or are stored in a non-volatile memory, and that encoded speech commands that must be output acoustically are speech-decoded prior to their output.\n\n\n22. A process according claim 1, characterized in that the specified basic commands or the additional commands or the speech commands input during the real-time operation are stored in text form, and that speech commands that must be output acoustically are subjected to a text-to-language synthesis prior to their output.\n\n\n23. A process according to claim 1, characterized in that the syntax structure and the speaker-independent commands are created and fixed ahead of time in the &#x201c;off-line dialog editor mode&#x201d; in the laboratory and are transmitted to the compound-word speech recognizer in the form of data files.\n\n\n24. A process according to claim 1, characterized in that\nthe word order in the speech commands can be changed by exchanging the individual words in a command or \nspecified synonymous words can be used for generating the speech command or \nthe same function can be realized through speech commands with a varying number of words. \n\n\n\n25. A process according to claim 1, characterized in that for the recognition and subsequent separating out of insertions or other commands not belonging to the vocabulary, additional words or phonemes are added to the admissible vocabulary or that word spotting approaches are used.\n\n\n26. A process according to claim 1, characterized in that the dialog structure has the following features:\na flat hierarchy with only a few hierarchy levels, preferably one or two hierarchy levels, \nintegration of ellipses for the processing of the speech dialog; \nincluding of auxiliary and information menus; \nincluding of repetition requests from the speech dialog system in case of unsure decisions by the recognizer \nincluding of speech outputs, in order to increase the recognition certainty by stimulating certain manners of speech. \n\n\n\n27. A process according to claim 1, characterized in that the speech recognition or the speech dialog for the control of one or several device functions is preferably activated by a one-time actuation of a push-to-talk key (PTT) and that this activation is preferably acknowledged acoustically or optically.\n\n\n28. A process according to claim 27, characterized in that the activation is terminated automatically if no speech input has occurred, following a time interval that can be specified or adaptively adjusted to the respective user, or following a repetition request by the speech dialog system, or if the dialog selected by the user has been completed according to plan.\n\n\n29. A process according to the claim 27, characterized in that the push-to-talk key either makes use of or contains multifunctions, e.g. when using the telephone (&#x201c;replace receiver,&#x201d; &#x201c;lift off receiver&#x201d;) or for the restart of the speech dialog system or when terminating the telephone dialing operation;\nor is complemented by an additional switch or an additional switching position that permits, for example a restart of the speech dialog system or when terminating the telephone dialing operation. \n\n\n\n30. A process according to claim 1, characterized in that the speech dialog or the input of speech commands can be terminated through the input of a specified, special termination speech command at defined locations in the speech dialog or at any time by actuating a key, preferably a push-to-talk key or an escape key.\n\n\n31. A process according to claim 1, characterized in that the speech dialog system has at least one of the following performance characteristics:\nthe specific (e.g. trained) speech commands from various speakers are stored, if necessary, for a later reuse; \nspeech commands or names trained by the speaker are not only transmitted to the recognition system during a training phase, but are also recorded as to their time history, are transmitted to a data compression (&#x201c;speech encoding&#x201d;), and are stored in a non-volatile memory; \nspeech commands trained by the speaker are processed during the training phase such that environmental noises are for the most part compensated during the recording. \n\n\n\n32. A process according to claim 1, characterized in that the completion of a recognition operation is acknowledged acoustically with a control sound.\n\n\n33. A process according to claim 1, characterized in that a recognition result is acoustically repeated (speech output), especially for decisions involving safety, item, or cost and that the speaker is given the option of preventing or reversing the carrying out of the function assigned to the speech command with the aid of a speech command or by actuating a switch, preferably a push-to-talk key or an escape key.\n\n\n34. A process according to claim 1, characterized in that the speech dialog system is connected to an optical display medium, preferably a LCD display or a monitor or a display for a selected device.\n\n\n35. A process according to claim 34, characterized in that the optical display medium takes over individual or a plurality of the following functions:\noutput of the recognized speech command for control purposes; \nillustration of the functions adjusted by the target device in reaction to the speech command; \nillustration of various functions/alternatives, which are subsequently adjusted or selected or modified by speech command. \n\n\n\n36. A process according to claim 1, characterized in that each speaker can set up his/her own name or abbreviation lists, comprising at least one of the following features:\nthe name trained by the speaker on the speaker-dependent recognizer represents a number sequence, a letter sequence and/or a command or a command sequence, input in the speaker-independent operating mode; \nthe user can input the list designation and the name selected by the user in place of the renewed input of the number sequence, letter sequence or command sequence, or the user can input a suitable command in addition to the name, which suggests the correct list; \nthe list can be expanded at any time by speech control to comprise further entries; \nthe list can be deleted completely or selectively with speech control; \nthe list can be listened to for a speech command, wherein the names input by the user and, if necessary, the associated number sequence, letter sequence or commands can be output acoustically; \nthe acoustic output of the list be terminated at any point in time. \n\n\n\n37. A process according to claim 1, characterized in that a sequence of numbers (number column) can be spoken in either in a linked form or in blocks, wherein the speech input or the speech dialog exhibits at least one of the following features:\neach input pause is followed by an acknowledgment in which the last input block if repeated by the speech output; \nfollowing the acknowledgment through a speech command &#x201c;error&#x201d; or the like, the last input block is deleted and the remaining, stored blocks are acoustically output; \nfollowing the acknowledgment through a speech command &#x201c;delete&#x201d; or the like, all entered number blocks are deleted; \nfollowing the acknowledgment through a speech command &#x201c;repeat&#x201d; or the like, the blocks stored until then are output acoustically; \nfollowing the acknowledgment through a speech command &#x201c;termination&#x201d; or the like, the input of the number column is terminated completely; \nadditional numbers or number blocks can be input following the acknowledgment; \nfollowing the acknowledgement, the number input is ended with a suitable speech command &#x201c;stop,&#x201d; &#x201c;store,&#x201d; or the like; \nthe input is completed by entering a speech command starting an action/function, e.g. &#x201c;select&#x201d; or the like, which initiates the action/function associated with the speech command. \n\n\n\n38. A process according to claim 37, characterized in that the same blocking as for the input is used for the output of the numbers entered until then, which output follows the speech command &#x201c;error&#x201d; or the like or the speech command &#x201c;repeat&#x201d; or the like.\n\n\n39. A process according to claim 1, characterized in that a sequence of letters (letter column) is spoken in, which is provided for the selection of complex functions or the input of a plurality of information bits, wherein the letter column is entered either linked together or in blocks and the speech input or the speech dialog exhibits at lease one of the following features:\neach input pause is followed by an acknowledgement, in which the last input block is repeated by the speech output; \nfollowing the acknowledgment through a speech command &#x201c;error&#x201d; or the like, the last input block is deleted and the remaining, stored blocks are output acoustically; \nfollowing the acknowledgment through a speech command &#x201c;delete&#x201d; and the like, all previously entered letters are deleted and a new input can subsequently take place; \nfollowing the acknowledgement through a speech command &#x201c;repeat&#x201d; or the like, the blocks stored until then are output acoustically; \nfollowing the acknowledgment, additional letters or letter blocks can be input; \nif necessary, the letter column or the individual letter blocks are matched with a stored word list, and the most suitable word(s) is (are) extracted from this; \nfollowing the acknowledgment through a speech command &#x201c;termination&#x201d; or the like, the input of the letter column is terminated completely; \nfollowing the acknowledgment, the letter input is completed with a speech command &#x201c;stop,&#x201d; &#x201c;store,&#x201d; or the like; \nthe input is completed by entering a speech command starting an action/function, such as &#x201c;select&#x201d; or the like, and the action/function associated with the speech command is initiated. \n\n\n\n40. A process according to claim 1, characterized in that the speech output volume and the control sound volume are adapted to the environmental noises, wherein the environmental noises are detected during the speaking pauses with respect to the strength and characteristic.\n\n\n41. A process according to claim 1, characterized in that access to the speech dialog system or access to user-specific data/commands can be gained only through the input of special command words or the input of special command words from an authorized speaker, whose speech characteristics are known to the speech dialog system and rare analyzed by this system.\n\n\n42. A process according to claim 1, characterized in that speech output operations of a longer duration (e.g. information menus) can be terminated prematurely through spoken or manual termination commands.\n\n\n43. A process according to claim 1, characterized in that the speech dialog system in one of the following forms complements or replaces the manual operation of the above functions (e.g. by switch, key, rotary button):\nthe speech command control exists in addition to the manual operation, so that it is possible at any time to have a manual operation or to continue the operation manually; \nsome special performance characteristics can be activated only by speech input, while other device functions and operating functions continue to be controlled manually as well as by speech; \nthe number of manual operating elements is clearly reduced, and individual keys or rotary knobs take over multiple functions; manual operating element are assigned a special function by each language; only the essential operating functions can still be actuated manually; the speech command control forms the basis for the operating functions. \n\n\n\n44. A process according to claim 1, characterized in that a plurality of different devices as well as device functions can be addressed and modified with a single one-word or multiword command, and a multistage action is therefore not required at all or only to some degree.\n\n\n45. An apparatus for the automatic control of one or several devices by speech commands or by speech dialog in real-time operation, wherein the entered speech commands are recognized by a speaker-independent compound-word speech recognizer and a speaker-dependent speech recognizer and are classified according to their recognition probability, recognized, admissible speech commands are checked for their plausibility, the admissible and plausible speech command with the highest recognition probability is identified as the entered speech command, and the functions associated with the identified speech command for the device or devices, or the responses of the speech dialog system are initiated or generated; with the apparatus including a voice input/output unit that is connected via a speech signal preprocessing unit with a speech recognition unit, which in turn is connected to a sequencing control, a dialog control, and an interface control, and wherein the speech recognition unit consists of a speaker independent compound-word recognizer and a speaker-dependent additional speech recognizer, which are both connected on the output side with a unit for combined syntactical-grammatical or semantical post processing, with said unit being linked to the sequencing control, the dialog control, and the interface control.\n\n\n46. An apparatus according to claim 45, characterized in that the speech signal preprocessing unit includes a noise reduction device and/or an echo compensation device and/or a segmenting device.\n\n\n47. An apparatus according to claim 45, characterized in that the speech input/output unit includes a speech encoder, a speech decoder, as well as a speech memory.\n\n\n48. An apparatus according to claim 45, characterized in that the sequencing control, the dialog control, and the interface control, the speech input/output, as well as the speech signal preprocessing, the speech recognition, the syntactical-grammatical and semantical postprocessing are carried out with microprocessors and signal processors, memories, and interface modules, but preferably with a single digital signal processor or microprocessor as well as the required external memories for data and programs, the interfaces, as well as the associated driver modules, a clock generator, a control logic, and the microphones and speakers necessary for the speech input/output, including the associated converters and amplifiers, as well as a push-to-talk (PTT) key and an escape key if necessary.\n\n\n49. An apparatus according to claim 48, characterized in that with the aid of one or several interfaces,\ndata and/or parameters can be loaded or reloaded, e.g. to realize processing changes or a speech dialog system for another language; \nthe syntax structure, dialog structure, sequencing control, speech output, etc., which are fixed or modified on a separate computer, are transmitted to the speech dialog system (&#x201c;off-line dialog editor&#x201d;); \ndiagnostic and status information can be requested and collected by the speech dialog system. \n\n\n\n50. An apparatus according to claim 48, characterized in that this apparatus is linked via a bus system or a ring-shaped net with several devices to be controlled, and that control data and/or audio signals and/or status reports of the speech dialog system and/or the devices to be operated can be transmitted via this bus or the net.\n\n\n51. An apparatus according to claim 50, characterized in that this bus or this net is an optical data bus, and that control signals as well as audio signals or status reports from the speech dialog system and the devices to be operated are transmitted via this data bus or net.\n\n\n52. An apparatus according to claim 45 for use in vehicles, characterized in that the individual devices to be selected do not contain a separate speech dialog system each, but are operated with the aid of a single, joint speech dialog system.\n\n\n53. An apparatus according to claim 45, characterized by the existence of one or several interfaces to vehicle components or vehicle computers, which are used to provide the speech dialog system with permanent or up-to-date vehicle data, e.g., the speed.\n\n\n54. An apparatus according to claim 45 characterized in that this apparatus takes on other functions, e.g. for the radio, telephone, etc., during the waiting periods in which no speech input or speech output occurs.\n\n\n55. An apparatus according claim 45, characterized in that a multilingual, speaker-independent dialog system is realized by means of an expanded memory, which permits the switching between the dialog systems of various languages.\n\n\n56. An apparatus according to claim 45, characterized in that an optical display is coupled to the speech dialog system via a special interface or via the bus connection.\n\n\n57. An apparatus according to claim 45, characterized in that the complete speech dialog system is coupled via a PCMCIA interface with the speech-controlled or speech-operated device or with a host computer or an application computer. |  | 57 | Process for automatic control of one or more devices by voice commands or by real-time voice dialog and apparatus for carrying out this process | US06839670 | ['B1']
N | 1. A method of classifying a plurality of sequences of symbols to form a plurality of sets of sequences of symbols, the method comprising:\na) determining a distance between each sequence and each other sequence in said plurality of sequences in dependence upon a set of semantically insignificant symbol sequences and a set of equivalent symbol sequence pairs; and \nb) grouping the plurality of sequences into a plurality of sets in dependence upon said distances; \nwherein the symbols are words transcribed from call center operator speech signals spoken to a caller during an inquiry by the caller to the call center. \n\n\n\n2. A method according to claim 1 wherein the words are transcribed from call center operator speech signals using a speaker dependent speech recogniser.\n\n\n3. A method of generating a set of semantically insignificant symbol sequences for use in the method of claim 1, comprising:\nclassifying a plurality of sequences of symbols into a plurality of sets; \nfor each of the sets, determining an optimal alignment between each sequence thereof and each other sequence in that set; and \nallocating a symbol or sequence of symbols to the set of semantically insignificant symbol sequences, the symbol or sequence of symbols having been deleted to obtain an optimal alignment between two sequences of a set. \n\n\n\n4. A method of generating a set of equivalent symbol sequence pairs for use in the method of claim 1, comprising:\nclassifying a plurality of sequences of symbols into a plurality of sets; \ndetermining an optimal alignment between each sequence in a set and each other sequence in that set; and \nallocating a pair of symbols or sequences of symbols to the set of equivalent symbol sequences, the symbols or sequences of symbols having been substituted for each other to obtain an optimal alignment between two sequences of a set. \n\n\n\n5. A method of generating a grammar for inquiries made to a call center, using the plurality of sets of sequences of words generated according to claim 1, comprising:\ntranscribing a plurality of inquiries according to which of the sets the sequences of words in the enquiry occur; and \ngenerating a grammar in dependence upon the resulting transcription. \n\n\n\n6. A method of measuring the occurrence of particular types of telephone inquiry received in a call center using the plurality of subsets of sequences of words generated according to claim 1.\n\n\n7. An apparatus for classifying a plurality of sequences of symbols to form a plurality of sets of sequences of symbols, the symbols being words transcribed from call center operator speech signals spoken to a caller during an inquiry from the caller to the call center, the apparatus comprising:\na store for storing a set of semantically insignificant symbol sequences; \na store for storing a set of equivalent symbol sequence pairs; \ndetermining means connected to receive the transcribed call center operator speech signals and further arranged to determine a distance between each sequence and each other sequence in said plurality of sequences in dependence upon the set of semantically insignificant symbol sequences and the set of equivalent symbol sequence pairs; and \nmeans for grouping the plurality of sequences into a plurality of sets in dependence upon said distances. \n\n\n\n8. An apparatus according to claim 7, further comprising a speaker dependent recogniser for transcribing call center operator speech signals generated during the inquiry by the caller to the call center.\n\n\n9. An apparatus for generating a set of semantically insignificant symbol sequences for use by the apparatus of claim 7, comprising:\na classifier for classifying a plurality of sequences of symbols into a plurality of sets; \nalignment means for determining an optimal alignment for each of the sets between each sequence thereof and each other sequence in that set; and \nmeans for allocating a symbol or sequence of symbols to the set of semantically insignificant symbol sequences, the symbol or sequence of symbols having been deleted to obtain an optimal alignment between two sequences of a set. \n\n\n\n10. An apparatus for generating a set of equivalent symbol sequence pairs for use by the apparatus of claim 7, comprising:\na classifier for classifying a plurality of sequences of symbols into a plurality of subsets; \nmeans for determining an optimal alignment between each sequence in a set and each other sequence in set; and \nmeans for allocating a pair of symbols or sequences of symbols to the set of equivalent symbol sequences, the symbols or sequences of symbols having been substituted for each other to obtain an optimal alignment between two sequences of a set. \n\n\n\n11. An apparatus for generating a grammar for inquiries made to a call center by a caller comprising:\na store for storing a plurality of sets of sequences of words, the sequences having been classified into the sets by an apparatus according to claim 7; \nmeans for transcribing a plurality of inquiries according to which of the sets of sequences of words in the inquiry occur; and \nmeans for generating a grammar in dependence upon the resulting transcription. \n\n\n\n12. A data carrier loadable into a computer and carrying instructions for causing the computer to carry out the method according to claim 1.\n\n\n13. A data carrier loadable into a computer and carrying instructions for enabling the computer to provide the apparatus according to claim 7.\n\n\n14. A method of classifying a plurality of sequences of words to form a plurality of sets of sequences of words, the method comprising:\ntranscribing the plurality of sequences of words from call center operator speech signals spoken to a caller during an inquiry by the caller to the call center; \ndetermining a distance between each sequence of words and each other sequence of words in said plurality of sequences; and \ngrouping the plurality of sequences of words into a plurality of sets in dependence upon said distances. \n\n\n\n15. A method according to claim 14, in which the words are transcribed from call center operator speech signals using a speaker dependent speech recogniser.\n\n\n16. A method of generating a grammar for inquiries made by a caller to a call center, using the plurality of sets of sequences of words generated according to claim 14, comprising:\ntranscribing a plurality of inquiries according to which of the sets the sequences of words in the inquiry occur; and \ngenerating a grammar in dependence upon the resulting transcription. \n\n\n\n17. A method of measuring the occurrence of particular types of telephone inquiry received in a call center using the plurality of subsets of sequences of words generated according to claim 14.\n\n\n18. An apparatus for classifying a plurality of sequences of words to form a plurality of sets of sequences of words, the apparatus comprising:\ntranscribing means for transcribing the plurality of sequences of words from call center operator speech signals spoken to a caller during an inquiry by the caller to the call center; \ndetermining means connected to receive the transcribed call center operator speech signals and further arranged to determine a distance between each sequence and each other semantically insignificant symbol sequences and the set of equivalent symbol sequence pairs; and \nmeans for grouping the plurality of sequences into a plurality of sets in dependence upon said distances. \n\n\n\n19. An apparatus according to claim 18, wherein the transcribing means further comprise a speaker dependent recogniser for transcribing the call center operator speech signals generated during the inquiry from the caller to the call center. |  | 19 | Learning of dialogue states and language model of spoken information system | US06839671 | ['B2', 'B1', 'B1', 'A3', 'A2', 'A1']
A | 1. A method comprising the steps of:\nreceiving an input signal that comprises text signals representing audio and embedded video synthesis command signals; \nseparating said input signal into an audio signal stream and a video synthesis command signals stream; \nconverting said text signal stream into phonemes and synthesizing speech from said phonemes, and \ndeveloping a plurality of additional command signals and interposing the additional command signals into said video synthesis command signals stream to form a combined command signals stream; and \nsynthesizing at least one image from said video synthesis command signals stream with aid of a FAP-based face model; \nwhere said step of developing develops a set of said additional command signals between each pair of said command signals of said combined command signals stream, and said set of additional command signals interpolated between said pair of said command signals of said combined command signals stream; and \nwhere said interpolation is in accord with a function of order greater than 2. \n\n\n\n2. The method of claim 1 where said interpolation is in accord with a function of order 4.\n\n\n3. Apparatus comprising:\na decoder, responsive to an input signal comprising signals representing audio and embedded video synthesis command signals, that separates the command signals from the signals representing audio, and converts text signals found in said audio into phoneme signals, to develop thereby an audio signal stream and a first set of video synthesis command signals stream; \na converter for generating a second set of video synthesis command signals from said phoneme signals; \na speech synthesizer responsive to said audio signal stream for developing sound; and \na video synthesizer responsive to said video synthesis command signals stream for developing images. \n\n\n\n4. The apparatus of claim 3 where said converter is interposed between said decoder and said video synthesizer, merging said command signals separated from said input signal with said command signals generated by said converter, to form a single stream of input-signal-related command signals that is applied to said video synthesizer.\n\n\n5. The apparatus of claim 4 where said converter generates additional command signals interposed between said input-signal-related command signals.\n\n\n6. The apparatus of claim 3 where said video synthesis command signal are FAPs, and said video synthesis command signals generated by said converter are FAPs.\n\n\n7. The apparatus of claim 6 where said video synthesis command signals generated by said converter are members of the FAP 1 parameter.\n\n\n8. The apparatus of claim 6 where said video synthesis command signals generated by said converter are members of the FAP 1 parameter or FAP3-48 parameters, inclusively.\n\n\n9. Apparatus comprising\na decoder/synthesize module that is responsive to an input stream that includes a text specification commingled with explicit FAP information, in the form of interspersed bookmarks, each conveying information about identity of a FAP and an ultimate state that the FAP reaches in accordance with a specified transition path, outputting a synthesized voice at a first output, and phonemes as well as said FAP information at a second output; \na converter responsive to said second output for generating a sequence of facial animation parameters; \nface rendering module responsive to said converter; and \na compositor, responsive to said synthesizer and to said face rendering module; \nwhere the transition path follows the equation f(t)=as+(a&#x2212;ax)t, where ax is amplitude measure at beginning of transition, a is specified in said bookmark, and t is time, ranging between 0 and 1, or a transition path that involves higher powers of t or e raised to power t. \n\n\n\n10. The apparatus of claim 9 where the transition path follows the equation f(t)=as+(1&#x2212;e&#x2212;1)(a&#x2212;as)t, where as is amplitude measure at beginning of transition, a is specified in said bookmark, and t is time, ranging between 0 and 1.\n\n\n11. The apparatus of claim 9 where the transition path follows the equation \n\n\n\n \n \n f\n &#x2062;\n \n &#x2003;\n \n &#x2062;\n \n (\n t\n )\n \n \n =\n \n \n a\n s\n \n +\n \n \n (\n \n a\n -\n \n a\n s\n \n \n )\n \n \n 1\n -\n \n e\n \n \n -\n &#x3bb;\n \n &#x2062;\n \n &#x2003;\n \n &#x2062;\n \n (\n \n t\n -\n \n FAPdur\n /\n 2\n \n \n )\n \n \n \n \n \n \n \n ,\n\n\n\n\nwhere as is amplitude measure at beginning of transition, a is specified in said bookmark, FABdur is specified in said bookmark, l is a specified parameter, and t is time, ranging between 0 and 1.\n\n\n12. The apparatus of claim 9 where the transition path follows the equation f(t)=as+(2t3&#x2212;3t2+1)+(&#x2212;2t3+3t2)a+(t3&#x2212;2t2+t)gs, where as is amplitude measure at beginning of transition, a is specified in said bookmark, gs is a specified parameter, and t is time, ranging between 0 and 1.\n\n\n13. The apparatus of claim 9 where the FAP amplitude transition path follows the equation \n\n\n\n \n \n F\n &#x2062;\n \n &#x2003;\n \n &#x2062;\n A\n &#x2062;\n \n &#x2003;\n \n &#x2062;\n P\n &#x2062;\n \n &#x2003;\n \n &#x2062;\n \n Amp\n &#x2061;\n \n (\n t\n )\n \n \n \n =\n \n \n \n \n start\n &#x2062;\n \n &#x2003;\n \n &#x2062;\n Val\n \n i\n \n &#x2062;\n \n (\n \n \n 2\n &#x2062;\n \n &#x2003;\n \n &#x2062;\n \n t\n 3\n \n \n -\n \n 3\n &#x2062;\n \n t\n 2\n \n \n +\n 1\n \n )\n \n \n +\n \n \n \n F\n &#x2062;\n \n &#x2003;\n \n &#x2062;\n A\n &#x2062;\n \n &#x2003;\n \n &#x2062;\n P\n &#x2062;\n \n &#x2003;\n \n &#x2062;\n val\n \n i\n \n &#x2062;\n \n (\n \n \n \n -\n 2\n \n &#x2062;\n \n &#x2003;\n \n &#x2062;\n \n t\n 3\n \n \n +\n \n 3\n &#x2062;\n \n t\n 2\n \n \n \n )\n \n \n +\n \n \n start\n &#x2062;\n \n &#x2003;\n \n &#x2062;\n \n Tan\n &#x2061;\n \n (\n \n \n t\n 3\n \n -\n \n 2\n &#x2062;\n \n t\n 2\n \n \n +\n 1\n \n )\n \n \n \n i\n \n \n \n ,\n\n\n\n\nwhere startVal, FAPval, and startVan, are specified constants.\n\n\n14. A method comprising the steps of:\nreceiving an input that includes a text specification commingled with explicit FAP information in the form of interspersed bookmarks, each conveying information about identity of a FAP and an ultimate state that the FAP reaches in accordance with a specified transition path, outputting a synthesized voice at a first output, and phonemes as well as said FAP information at a second output \ngenerating a sequence of facial animation parameters from signals of said second output; \nrendering images from output signals developed by said step of generating; and \ncombining said synthesized voice and said images; \nwhere the transition path follows the equation f(t)=aN+(a&#x2212;as)t, where as is amplitude measure at beginning of transition, a is specified in said bookmark, and t is time, ranging between 0 and 1, or a transition path that involves higher powers of t or e raised to power t. \n\n\n\n15. The method of claim 14 where the transition path follows the equation f(t)=as+(1&#x2212;e&#x2212;1)(a&#x2212;as), where as is amplitude measure at beginning of transition, a is specified in said bookmark, and t is time, ranging between 0 and 1.\n\n\n16. The method of claim 14 where the transition path follows the equation \n\n\n\n \n \n f\n &#x2062;\n \n &#x2003;\n \n &#x2062;\n \n (\n t\n )\n \n \n =\n \n \n a\n s\n \n +\n \n \n (\n \n a\n -\n \n a\n s\n \n \n )\n \n \n 1\n -\n \n e\n \n \n -\n &#x3bb;\n \n &#x2062;\n \n &#x2003;\n \n &#x2062;\n \n (\n \n t\n -\n \n FAPdur\n /\n 2\n \n \n )\n \n \n \n \n \n \n \n ,\n\n\n\n\nwhere as is amplitude measure at beginning of transtition, a is specified in said bookmark, FABdur is specified in said bookmark, l is a specified parameter, and t is time, ranging between 0 and 1.\n\n\n17. The method of claim 14 where the transition path follows the equation f(t)=as+(2t3&#x2212;3t2+1)+(&#x2212;2t3+3t2)a+(t3&#x2212;2t2+t)gs, where as is amplitude measure at beginning of transition, a is specified in said bookmark, gs is a specified parameter, and t is time, ranging between 0 and 1.\n\n\n18. The method of claim 14 where the FAP amplitude transition path follows the equation \n\n\n\n \n \n F\n &#x2062;\n \n &#x2003;\n \n &#x2062;\n A\n &#x2062;\n \n &#x2003;\n \n &#x2062;\n P\n &#x2062;\n \n &#x2003;\n \n &#x2062;\n \n Amp\n &#x2061;\n \n (\n t\n )\n \n \n \n =\n \n \n \n \n start\n &#x2062;\n \n &#x2003;\n \n &#x2062;\n Val\n \n i\n \n &#x2062;\n \n (\n \n \n 2\n &#x2062;\n \n &#x2003;\n \n &#x2062;\n \n t\n 3\n \n \n -\n \n 3\n &#x2062;\n \n t\n 2\n \n \n +\n 1\n \n )\n \n \n +\n \n \n \n F\n &#x2062;\n \n &#x2003;\n \n &#x2062;\n A\n &#x2062;\n \n &#x2003;\n \n &#x2062;\n P\n &#x2062;\n \n &#x2003;\n \n &#x2062;\n val\n \n i\n \n &#x2062;\n \n (\n \n \n \n -\n 2\n \n &#x2062;\n \n &#x2003;\n \n &#x2062;\n \n t\n 3\n \n \n +\n \n 3\n &#x2062;\n \n t\n 2\n \n \n \n )\n \n \n +\n \n \n start\n &#x2062;\n \n &#x2003;\n \n &#x2062;\n \n Tan\n &#x2061;\n \n (\n \n \n t\n 3\n \n -\n \n 2\n &#x2062;\n \n t\n 2\n \n \n +\n 1\n \n )\n \n \n \n i\n \n \n \n ,\n\n\n\n\nwhere startVal, FAPval, and startTan, are specified constants. |  | 18 | Integration of talking heads and text-to-speech synthesizers for visual TTS | US06839672 | ['B1', 'B1', 'B1', 'B1', 'B1']
N | 1. A method for inserting a watermark signal into audio signal data, comprising the steps of:\nFourier transforming audio signal data in the frequency domain in a form of first components and second components; \nwavelet transforming absolute values of said first components to generate first spectral coefficients; \ndiscrete cosine transforming a watermark signal to generate second spectral coefficients; \ncombining said first spectral coefficients and said second spectral coefficients; and \ninverse wavelet transforming the combined coefficients. \n\n\n\n2. The method for inserting a watermark signal into audio signal data as claimed in claim 1, wherein said first components and second components are the magnitudes and phases of coefficients respectively.\n\n\n3. The method for inserting a watermark signal into audio signal data as claimed in claim 1, wherein said step of combining includes a step of performing a weighted addition of said first and second spectral coefficients.\n\n\n4. The method for inserting a watermark signal into audio signal data as claimed in claim 3, further comprising a step of inverse Fourier transforming the output of said inverse wavelet transforming by using said phases of coefficients.\n\n\n5. The method for inserting a watermark signal into audio signal data as claimed in claim 4, further comprising a step of multiplying information from said first spectral coefficients to said second spectral coefficients prior to combing step.\n\n\n6. The method for inserting a watermark signal into audio signal data as claimed in claim 5, further comprising a step of multiplying a scaling factor to said second spectral coefficients prior to said combining step.\n\n\n7. The method for inserting a watermark signal into audio signal data as claimed in claim 6, wherein said scaling factor is in the range of 0.01-0.05.\n\n\n8. The method for inserting a watermark signal into audio signal data as claimed in claim 5, wherein said information is a function of the sign of said first spectral coefficients.\n\n\n9. An apparatus for inserting a watermark signal into audio signal data, comprising:\na means for Fourier transforming audio signal data into amplitude components and phase components; \na means for wavelet transforming absolute values of said amplitude components to generate first spectral coefficients; \na means for discrete cosine transforming a watermark signal to generate second spectral coefficients; \na means for combining said second spectral coefficients to said first spectral coefficients respectively; and inverse wavelet transforming the coefficients. \n\n\n\n10. The apparatus for inserting a watermark signal into audio signal data as claimed in claim 9, wherein said combining means comprises a means for multiplying an information from said first spectral coefficients to said second spectral coefficients.\n\n\n11. The apparatus for inserting a watermark signal into audio signal data as claimed in claim 10, wherein said combining means comprises a means for multiplying a scaling factor to said second spectral coefficients.\n\n\n12. The apparatus for inserting a watermark signal into audio signal data as claimed in claim 11, wherein said scaling factor is in the range of 0.01-0.05.\n\n\n13. The apparatus for inserting a watermark signal into audio signal data as claimed in claim 9, further comprising a means for inverse Fourier transforming said respectively combined coefficients using said phase components.\n\n\n14. The apparatus for inserting a watermark signal into audio signal data as claimed in claim 10, wherein said information is a function of the sign of said first spectral coefficients.\n\n\n15. A method for extracting a watermark from a watermark-embedded audio data, comprising steps of:\nFourier transforming a watermark-embedded audio data and an original audio data to generate first components and second components respectively; \nWavelet transforming the absolute magnitudes of said first components of said watermark-embedded audio data and said original audio data respectively; \ntaking the differences between wavelet-transform coefficients of said watermark-embedded audio data and said original audio data; and \ninverse-discrete cosine transforming said differences. \n\n\n\n16. The method for extracting a watermark from a watermark-embedded audio data as claimed in claim 15, further comprising a step of multiplying the sign of said wavelet-transform coefficients associated with said original audio data to wavelet-transform coefficients associated with said watermark-embedded audio data.\n\n\n17. The method for extracting a watermark from a watermark-embedded audio data as claimed in claim 16, wherein said multiplying step further comprises a step of multiplying a scaling factor to wavelet coefficients associated with said watermark-embedded audio data.\n\n\n18. The method for extracting a watermark from a watermark-embedded audio data as claimed in claim 16, wherein said sign is obtained by using a signum function.\n\n\n19. The method for extracting a watermark from a watermark-embedded audio data as claimed in claim 17, wherein said scaling factor is in the range of 20-100.\n\n\n20. An apparatus for extracting a watermark from a watermark-embedded audio data, comprising:\na means for Fourier transforming a watermark-embedded audio data and an original audio data to generate first components and second components respectively; \na means for wavelet transforming the absolute magnitudes of said first components of said watermark-embedded audio data and said original audio data respectively; \na means for taking the differences between wavelet-transform coefficients of said watermark-embedded audio data and said original audio data; and \na means for inverse-discrete cosine transforming said differences. \n\n\n\n21. The apparatus for extracting a watermark from a watermark-embedded audio data as claimed in claim 20, further comprising a means for multiplying the sign of said wavelet-transform coefficients associated with said original audio data to wavelet-transform coefficients associated with said watermark-embedded audio data.\n\n\n22. The apparatus for extracting a watermark from a watermark-embedded audio data as claimed in claim 21, further comprising the means for multiplying a scaling factor to wavelet coefficients associated with said watermark-embedded audio data.\n\n\n23. The apparatus for extracting a watermark from a watermark-embedded audio data as claimed in claim 21, wherein said sign is obtained by using a signum function.\n\n\n24. The apparatus for extracting a watermark from a watermark-embedded audio data as claimed in claim 22, wherein said scaling factor is in the range of 20-100. |  | 24 | Digital watermarking method and apparatus for audio data | US06839673 | ['B1', 'B1', 'B1']
A | 1. A method for coding a sequence of data elements each comprising an exponent and corresponding mantissa, including the steps of:\na) coding a first data element in the sequence as a base value; \nb) coding a successive data element in the sequence with a coded exponent constrained by a differential limit with respect to the preceding data element exponent; \nc) determining a difference between the coded exponent of the successive data element and the original thereof as a result of said differential limit; \nd) if the difference determined at step c) is of a first sign, shifting the coded mantissa of the successive data element according to the magnitude of the difference; \ne) if the difference determined at step c) is of a second sign: \ni) examining data elements in the sequence to identify a data element exponent at a successive local peak in exponent values; \nii) coding data elements in the reverse sequence order from said local peak data element, with coded exponents constrained by said differential limit and corresponding mantissas shifted according to a difference between the respective coded and original exponent values; and \n\nf) repeating steps b) to e) for the data elements in the sequence. \n\n\n\n2. A method as claimed in claim 1, wherein the sequence of data elements comprise data representing digital audio data frequency coefficients.\n\n\n3. A method as claimed in claim 1 wherein the reverse coding of step e)ii) is carried out until the differences in value between adjacent coded exponents of each of the data elements from the local peak to the first data element are within said differential limit.\n\n\n4. A method as claimed in claim 1, 2 or 3, wherein, following the execution of step e), the successive data element coded at step b) is the data element sequentially following said local peak data element.\n\n\n5. A method for coding a sequence of frequency coefficients comprising respective exponents and mantissas in a digital audio coder, comprising:\na) selecting a base frequency coefficient in said sequence; \nb) differentially coding said frequency coefficients with a preselected differential constraint limit from said base coefficient in a forward sequence direction until a first predetermined condition with respect to exponent values of adjacent frequency coefficients in said sequence is detected; \nc) identifying a local peak in exponent values of coefficients in said forward sequence direction, and selecting the peak coefficient as a new base frequency coefficient; \nd) differentially coding said frequency coefficients with said differential constraint limit from said base coefficient in a reverse sequence direction until a second predetermined condition with respect to exponent values of adjacent frequency coefficients in said sequence is detected; and \ne) repeating from step b) until the entire sequence of frequency coefficients has been coded. \n\n\n\n6. A method as claimed in claim 5, wherein said first predetermined condition corresponds to an information loss as a result of said differential constraint limit.\n\n\n7. A method as claimed in claim 5, wherein differentially coding said frequency coefficients includes shifting the coded mantissa of a coefficient to prevent information loss in the coded coefficient as a result of application of the differential constraint limit to the corresponding coded coefficient exponent.\n\n\n8. A digital audio coder for generating coded frequency coefficients from digital audio data, comprising:\na frequency domain transform processor coupled to receive input audio data and generate a sequence of frequency coefficients therefrom, each frequency coefficient comprising an exponent and a mantissa; \na differential coding processor coupled to receive said sequence of frequency coefficients from the frequency domain transform processor, and adapted to select a base frequency coefficient from said sequence and iteratively: \ndifferentially code said frequency coefficients with a preselected differential constraint limit from said base coefficient in a forward sequence direction until a first predetermined condition with respect to exponent values of adjacent frequency coefficients in said sequence is detected; \nidentify a local peak in exponent values of coefficients in said forward sequence direction, and select the peak coefficient as a new base frequency coefficient; and \ndifferentially code said frequency coefficients with said differential constraint limit from said base coefficient in a reverse sequence direction until a second predetermined condition with respect to exponent values of adjacent frequency coefficients in said sequence is detected; \n\n\nuntil the entire sequence of frequency coefficients has been coded.\n\n\n9. Apparatus as claimed in claim 8, wherein said first predetermined condition corresponds to an information loss as a result of said differential constraint limit.\n\n\n10. Apparatus as claimed in claim 8, wherein said differential coding processor shifts the coded mantissa of a coefficient to prevent information loss in the coded coefficient as a result of application of the differential constraint limit to the corresponding coded coefficient exponent.\n\n\n11. A method of coding a sequence of data elements each including an exponent and a corresponding mantissa, the method comprising:\ncoding a first exponent in the sequence as a first base value in non-differential form; \ndifferentially coding successive exponents in the sequence in a forward sequence direction from the first exponent in a manner limited by a predetermined differential constraint limit until a first predetermined condition is detected; \ncoding a subsequent exponent in the sequence as a second base value in non-differential form, in response to detecting the first predetermined condition; \ndifferentially coding exponents of the sequence in a reverse sequence direction from the subsequent exponent in a manner limited by the differential constraint limit until a second predetermined condition is detected; and \ndifferentially coding exponents in the sequence in a forward sequence direction from the subsequent exponent in a manner limited by the differential constraint limit until the first predetermined condition is detected again or until the sequence has been fully coded. \n\n\n\n12. The method of claim 11 wherein the first predetermined condition corresponds to an information loss as a result of said differential constraint limit.\n\n\n13. The method of claim 11, further comprising coding the mantissa of each data element in the sequence and adjusting one of the coded mantissas in response to application of the differential constraint limit on the exponent corresponding to the one of the coded mantissas.\n\n\n14. The method of claim 11 wherein the second predetermined condition corresponds to reaching a coded exponent that satisfies the differential constraint limit.\n\n\n15. The method of claim 11 wherein the subsequent exponent in the sequence that is coded as a second base value in non-differential form corresponds to a local peak in exponent values of the sequence. |  | 15 | Method and apparatus for spectral exponent reshaping in a transform coder for high quality audio | US06839674 | ['B1']
N | 1. A digital processing system for monitoring sonic artifacts produced by codecs during a signal processing session comprising:\na sound source for producing signals for processing; \na sound monitor having at least two channels for monitoring sound quality of the sound source; \na sound recorder for recording the sound source; \na playback device for playing a recorded file of sound produced by the sound source; \na codec simulator for simulating sonic artifacts produced by codecs; \na plurality of codecs for compressing and decompressing sound files; and, \na control interface for sampling, adjusting, and implementing an optimum codec based on monitoring of sonic artifacts produced by codec simulation, characterized in that a user controlling the system may monitor sound variances produced by any one of the plurality of codecs affecting the quality of sound from the sound source during signal processing of the source sound without interruption of the signal-processing session. \n\n\n\n2. The digital processing system of claim 1, wherein the sound source comprises multiple sound inputs that are mixed and filtered before monitoring.\n\n\n3. The digital processing system of claim 2, wherein the sound source is produced during a live studio session.\n\n\n4. The digital processing system of claim 2, wherein the sound source is produced by playback of a previously recorded sound file.\n\n\n5. The digital processing system of claim 2, wherein one channel of the sound monitor enables monitoring of sound quality before application of codec effects and a subsequent channel of the sound monitor enables monitoring of sound quality after application of codec effects.\n\n\n6. The digital processing system of claim 5, wherein the codec effects are real.\n\n\n7. The digital processing system of claim 5, wherein the codec effects are simulated.\n\n\n8. The digital processing system of claim 7, wherein the simulated codec effects are of the form of plug-in modules that may be inserted into plug-in bays of the system.\n\n\n9. The digital processing system of claim 7, wherein the control-interface is a software application displayable on a video-display unit.\n\n\n10. The digital processing system of claim 9, wherein the video-display unit is PC enabled.\n\n\n11. In a digital processing system, a method for monitoring sonic artifacts produced by codec effects during a signal processing session concurring on the system and selecting a proper codec for the session comprising the steps of;\n(a) inputting a sound source for processing into the system; \n(b) mixing and filtering the sound input from the sound source for optimum digital quality; \n(c) monitoring the sound quality produced by the mixing and filtering; \n(d) selecting and applying codec effects to the mixed and filtered sound; \n(e) monitoring the sound quality produced by selection and application of codec effects to the mixed and filtered sound; and \n(f) selecting and applying the optimum codec for the concurring session based on monitoring results. \n\n\n\n12. The method of claim the 11 wherein in step (a), the sound source is a live source.\n\n\n13. The method of claim 11 wherein in step (a), the sound source is a prerecorded source.\n\n\n14. The method of claim 11, wherein steps (c) and (e) are practiced alternately using a selectable channels of a sound-monitoring headset.\n\n\n15. The method of claim 14 wherein in step (d), the codec effects are produced by simulation.\n\n\n16. The method of claim 14 wherein in step (d), the codec effects are real.\n\n\n17. The method of claim 14 wherein in step (f), the actual codec selected is obtained from a digital library of codecs accessible to the system through user control.\n\n\n18. The method of claim 17 wherein in step (d), the simulated codec effects are applied by using a plug-in module. |  | 18 | Real-time monitoring system for codec-effect sampling during digital processing of a sound source | US06839675 | ['B2', 'B1', 'A1']
A | 1. An audio-decoder apparatus for decoding encoded audio signals, comprising:\na circuit substrate, for use in one of a 2-channel model audio device and a 5.1-channel model audio device, said circuit substrate having a first portion common to use in both said 2-channel model audio device and said 5.1 channel model audio device, and a second portion, only in said 5.1-channel model audio device, for use together with said first portion, \nsaid first portion of said circuit substrate comprising: \na decoder, for decoding an audio signal input to said decoder, said decoder having a plurality of output terminals, each said output terminal comprising at least one signal line, and \none selected from the group consisting of: \nat least one digital-to-analog (D/A) converter with a built-in phase-locked-loop (PLL), and \nat least one a D/A converter having a clock signal generation function, \n\ncapable of being connected to said decoder over at least one signal line, and \nat least one connection for at least one D/A converter without a built-in PLL, each said at least one connection comprising at least one signal line to an input terminal of said D/A converter without a built-in PLL, such that said at least one signal line is capable of being connected to said decoder; and \n\na switching means, for enabling arbitrary switching of a connection mode over said respective signal lines, for a preselected, fixed one of said 2-channel model audio device and said 5.1-channel model audio device, between one of said output terminals of said decoder, and a said input terminal of one of said D/A converters of said circuit substrate. \n\n\n\n2. The audio-decoder apparatus according to claim 1, wherein said switching means is one of a chip resistor and at least one jumper line, which is inserted between signal lines from said output terminal of said decoder and signal lines to said input terminals of said D/A converters.\n\n\n3. The audio-decoder apparatus according to claim 1, wherein one of a digital video disk (DVD) player and a digital video disk-read only memory (DVD-ROM) driver is connected thereto, and said decoder is an MPEG decoder.\n\n\n4. An audio device using said audio-decoder apparatus according to claim 1.\n\n\n5. The audio-decoder apparatus according to claim 1, wherein said circuit substrate has a multi-layer structure.\n\n\n6. An audio-decoder apparatus for decoding encoded audio signals, comprising:\na circuit substrate, for use in one of a 2-channel and a 5.1-channel model audio device said circuit having a first portion common to use in both said 2-channel model audio device, and said 5.1-channel model audio device, and a second portion, only in said 5.1-channel model audio device, for use together with said first portion, \nsaid first portion of said circuit substrate comprising: \na decoder, for decoding an audio signal input to said decoder, said decoder having a plurality of output terminals, each said output terminal comprising at least one signal line, and \none selected from the group consisting of: \nat least one digital-to-analog (D/A) converter with a built-in phase-locked-loop (PLL), and \nat least one a D/A converter having a clock signal generation function, \n\ncapable of being connected to said decoder over at least one signal line, and \nat least one connection for at least one D/A without a built-in PLL, each said at least one connection comprising at least one signal line to an input terminal to said D/A converter without a built-in PLL, such that said at least one signal line is capable of being connected to said decoder; and \n\na switching means, for enabling arbitrary switching of a connection mode over said respective signal lines, for a preselected, fixed one of said 2-channel model audio device and said 5.1-channel model audio device, between one of said output terminals of said decoder, and a said input terminal of one of said D/A converters of said circuit substrate; and \nsuch that when said audio-decoder apparatus is used in said 2-channel model audio device, there are no D/A converters without built-in PLL and when said audio-decoder apparatus is used in said 5.1 channel model audio device, there are two D/A converters without built-in PLL; and \nwherein: \nsaid output terminals of said decoder include a terminal for each of: a front sound signal a surround sound signal, and a subwoofer center sound signal; and \nactuation of said switching means causes said output terminal of said decoder for said front sound signal to be alternatively connected to the selected one of said D/A converter with a built-in PLL and said D/A converter having a clock signal generation function, when said audio-decoder apparatus is used in said 2-channel model audio device, and said output terminal of said decoder for the said front sound signal is connected to said D/A converter without a built-in PLL, when said audio-decoder apparatus is used in said 5.1-channel model audio device, and one of said output terminals of said decoder for said surround sound signal and for said subwoofer sound signal is connected to said D/A converter with a built-in PLL, and the other of said output terminals is connected to a D/A converter without a built-in PLL. \n\n\n\n7. The audio-decoder apparatus according to claim 6, wherein said switching means is one of a chip resistor and at least one jumper line, which is inserted between signal lines from said output terminal of said decoder and signal lines to said input terminals of said D/A converters.\n\n\n8. The audio-decoder apparatus according to claim 6, wherein one of a digital video disk (DVD) player and a digital video disk-read only memory (DVD-ROM) driver is connected thereto, and said decoder is an MPEG decoder.\n\n\n9. The audio-decoder apparatus according to claim 6, wherein actuation of said switching means enables interchange of said D/A converters with and without built-in PLL, which are connected to output ends of said decoder, for surround sound signal and for subwoofer sound signal.\n\n\n10. The audio-decoder apparatus according to claim 6, wherein said circuit substrate has a multi-layer structure. |  | 10 | Audio-decoder apparatus using a common circuit substrate for a plurality of channel models | US06839676 | ['B2', 'B1', 'A1', 'A1']
N | 1. A method of transferring information for a user of a network, the user having a browser software application on a client computing apparatus for viewing resources on said network, the method comprising the steps of:\nreceiving information by a first server from the client browser for a first transaction with the first server, wherein to complete the first transaction at least a second transaction is performed between the client browser and a least a second server on the network; \nsending first data by the first server to the client browser, including data specific to the first transaction, wherein performing the second transaction includes processing the first data by the second server and wherein second data, including data confirming performance of the second transaction, is transferred from the second server to the client browser and is sent from the client browser to the first server; \nsending, by the first server to the client browser, with the first data, an address for the second server, so that transparently to the user the client browser is directed to the second server; \ntriggering, by the first server, a transfer of the first data from the client browser to the second server; \nreceiving, by the first server, the second data from the client browser; and \ncompleting the first transaction, wherein completing the first transaction includes processing the second data by the first server, and wherein all data transferred between the first and second server for the first and second transactions is transferred exclusively through the client browser. \n\n\n\n2. The method of claim 1, wherein the method comprises the steps of:\nsending, with the first data, by the first server to the client browser, a first digital signature for the first server, wherein the transferring of the first digital signature enables the client browser to transfer the first digital signature to the second server and the second server to verify the first digital signature for the first server. \n\n\n\n3. The method of claim 2, wherein the method comprises the steps of:\nreceiving, by the first server from the client browser, with the second data, a second digital signature sent by the second server, wherein completing the first transaction between the client browser and the first server comprises verifying by the first server the second digital signature for the second server. \n\n\n\n4. The method of claim 3, wherein the method comprises the steps of:\ngenerating, by the first server, first public and private keys; \nsending, by the first server, the first public key to the second server; and \nreceiving, by the first server, a second public key from the second server, wherein the steps of sending the first public key and receiving the second public key are performed independently of and prior to receiving the selection of the first transaction from the client browser. \n\n\n\n5. The method of claim 1, wherein the first transaction offered by the first server includes a purchase order transaction.\n\n\n6. The method of claim 5, wherein the second transaction offered by the second server includes a payment validation transaction.\n\n\n7. The method of claim 1, comprising the step of:\nreceiving, by the first server from the client browser, third data sent by a third server for performing the first transaction, the third data being generated responsive to a third transaction between the client browser and the third server. \n\n\n\n8. The method of claim 7, wherein the first transaction for the first server includes a purchase order transaction, the second transaction for the second server includes a payment validation transaction, and the third transaction for the third server includes a product selection transaction.\n\n\n9. A first server computing system for transferring information for a user of a network, said user having a browser software application on a client computing apparatus for viewing resources on the network, the first server computing system comprising:\na memory operable to store program code; \na processing unit, wherein the processing unit is operable to execute the program code for performing the steps of: \nreceiving information by the first server from the client browser for a first transaction with the first server, wherein to complete the first transaction at least a second transaction is performed between the client browser and a least a second server on the network; \nsending first data by the first server to the client browser, including data specific to the first transaction, wherein performing the second transaction includes processing the first data by the second server and wherein second data, including data confirming performance of the second transaction, is transferred from the second server to the client browser and is sent from the client browser to the first server; \nsending, by the first server, to the client browser, with the first data, an address for the second server, so that transparently to the user the client browser is directed to the second server; \ntriggering, by the first server, a transfer of the first data from the client browser to the second server; \nreceiving, by the first server, the second data from the client browser; and \ncompleting the first transaction, wherein completing the first transaction includes processing the second data by the first server, and wherein all data transferred between the first and second server for the first and second transactions is transferred exclusively through the client browser. \n\n\n\n10. The system of claim 9, wherein the processing unit is operable to execute the program code for performing the steps of:\nsending, with the first data, by the first server to the client browser, a first digital signature for the first server, wherein the transferring of the first digital signature enables the client browser to transfer the first digital signature to the second server and the second server to verify the first digital signature for the first server. \n\n\n\n11. The system of claim 9, wherein the processing unit is operable to execute the program code for performing the steps of:\nreceiving, by the first server from the client browser, with the second data, a second digital signature sent by the second server, wherein completing the first transaction between the client browser and the first server comprises verifying by the first server the second digital signature for the second server. \n\n\n\n12. The system of claim 11, wherein the processing unit is operable to execute the program code for performing the steps of:\ngenerating, by the first server, first public and private keys; \nsending, by the first server, the first public key to the second server; and \nreceiving, by the first server, a second public key from the second server, wherein the steps of sending the first public key and receiving the second public key are performed independently of and prior to receiving the selection of the first transaction from the client browser. \n\n\n\n13. The system of claim 9, wherein the first transaction for the first server includes a purchase order transaction.\n\n\n14. The system of claim 13, wherein the second transaction for the second server includes a payment validation transaction.\n\n\n15. The system of claim 9, wherein the processing unit is operable to execute the program code for performing the steps of:\nreceiving, by the first server from the client browser, third data sent by a third server for performing the first transaction, the third data being generated responsive to a third transaction between the client browser and the third server. \n\n\n\n16. The system of claim 15, wherein the first transaction for the first server includes a purchase order transaction, the second transaction for the second server includes a payment validation transaction, and the third transaction for the third server includes a product selection transaction.\n\n\n17. A computer program product for a first server computing system for transferring information for a user connected to a network, said user having a browser software application on a client computing apparatus for viewing resources on said network, said computer program product comprising:\ninstructions for receiving a selection by the first server from the client browser of a first transaction offered by the first server on the network, wherein to complete the first transaction at least a second transaction is performed between the client browser and a least a second server on the network; \ninstructions for sending first data by the first server to the client browser, including data specific to the first transaction, wherein performing the second transaction includes processing the first data by the second server, and wherein second data, including data confirming performance of the second transaction, is transferred from the second server to the client browser and sent from the client browser to the first server; \ninstructions for sending by the first server to the client browser, with the first data, an address for the second server, so that transparently to the user the client browser is directed to the second server; \ninstructions for triggering, by the first server, a transfer of the first data from the client browser to the second server; \ninstructions for receiving, by the first server, the second data from the client; and \ninstructions for completing the first transaction, wherein completing the first transaction includes processing the second data, by the first server, and wherein all data transferred between the first and second server for the first and second transactions is transferred exclusively through the client browser. \n\n\n\n18. The computer program product of claim 17, comprising:\ninstructions for sending with the first data, by the first server to the client browser, a first digital signature for the first server for enabling the client browser to transfer the first digital signature to the second server and the second server to verify the first digital signature for the first server. \n\n\n\n19. The computer program product of claim 18, comprising:\ninstructions for receiving, by the first server, with the second data from the client browser, a second digital signature sent by the second server, wherein the instructions for completing the first transaction include instructions for verifying by the first server the second digital signature for the second server. \n\n\n\n20. The computer program product of claim 19, comprising:\ninstructions for generating, by the first server, first public and private keys; \ninstructions for sending, by the first server, the first public key to the second server; and \ninstructions for receiving, by the first server, a second public key from the second server, wherein the sending of the first public key and receiving of the second public key are performed independently of and prior to receiving the selection of the first transaction from the client browser. \n\n\n\n21. The computer program product of claim 17, wherein the first transaction offered by the first server includes a purchase order transaction.\n\n\n22. The computer program product of claim 17, wherein the second transaction offered by the second server includes a payment validation transaction.\n\n\n23. The computer program product of claim 17, wherein the processing unit is operable to execute the program code for performing the steps of:\nreceiving, by the first server from the client browser, third data sent by a third server for performing the first transaction, the third data being generated responsive to a third transaction between the client browser and the third server. \n\n\n\n24. The computer program product of claim 23, wherein the first transaction for the first server includes a purchase order transaction, the second transaction for the second server includes a payment validation transaction, and the third transaction for the third server includes a product selection transaction. |  | 24 | Transactional data transfer in a network system | US06839677 | ['B2', 'B1', 'B1', 'B2', 'B1', 'A1', 'A1', 'A1']
A | 1. A system for conducting medical studies comprising:\na computer network; \na plurality of local computers respectively disposed at medical locations available for participation in a medical study, each medical location having at least one patient associated therewith available for participation in a medical study, said at least one patient having patient data associated therewith accumulated prior to and independently of said medical study; \na central server connecting said plurality of local computers to said computer network; \na study administration module in said central server for managing all study information relating to current and future medical studies, said study administration module comprising a memory for storing study-specific study information, including a time sequence for each of said current and future medical studies, conditions for participation of a patient in each of said current and future medical studies, and a current number of participants in a current medical study; \na patient identification module at each of said local computers for receiving said patient data and having access to said study information, for comparing said patient data to said study information for determining, isolated from said central server, whether the patient associated with the patient data is eligible for participation in a specific medical study among said current and future studies, said patient identification module automatically determining whether a specific patient is eligible for participation in said specific medical study using said patient data associated with said specific patient and said conditions for participation of a patient in said specific medical study stored in said memory in said study administration module and, if said specific patient is eligible, for automatically conducting a procedure to obtain consent of said specific patient for said participation and, only if said consent is obtained, communicating said patient data associated with said specific patient to said study administration module; and \na study sequence control module in said central server which is informed of said eligibility and said patient data of said specific patient by said study administration module, for controlling a sequence of a study for which the specific patient is eligible by communicating with the medical location with which the specific patient is associated via the local computer at the medical location, and for gathering study data from the specific patient. \n\n\n\n2. A system as claimed in claim 1 wherein said computer network comprises a telephone network.\n\n\n3. A system as claimed in claim 1 further comprising a location management module in said central server for managing information about all of said medical locations connected to the central server via the respective local computers.\n\n\n4. A system as claimed in claim 1 further comprising a participant data management module in said central server for managing study-specific participant data of all patients participating in a medical study.\n\n\n5. A system as claimed in claim 4 wherein said participant data management module includes a memory wherein data are stored, in patient-specific fashion, for all patients participating in a medical study, said data including said study data collected by said study sequence control module and supplied to said memory.\n\n\n6. A system as claimed in claim 5 further comprising a patient assignment module in said central server for assigning a specific patient to a study group for a specific medical study, after said specific patient is determined to be eligible for said specific study by said patient identification module.\n\n\n7. A system as claimed in claim 6 wherein said patient assignment module comprises means for, depending on participant data for patients already participating in said specific study, said participant being stored in said participant data management module, assigning a participating patient to said study group of said specific medical study for generating a plurality of study groups which are substantially comparable to each other.\n\n\n8. A system as claimed in claim 1 further comprising a patient assignment module in said central server for assigning a specific patient to a study group for a specific medical study, after said specific patient is determined to be eligible for said specific study by said patient identification module.\n\n\n9. A system as claimed in claim 1 wherein said patient identification module employs the determination of whether said specific patient is eligible for participation in a specific medical study as a first criteria, and additionally determines whether said specific patient is already participating in said specific medical study as a second criterion and, if said first and second criteria are met, informs said study administration module of said eligibility.\n\n\n10. A system as claimed in claim 1 wherein said patient identification module comprises means for emitting an error message if said patient data are insufficient for evaluating whether said patient is eligible to participate in one of said medical studies.\n\n\n11. A system as claimed in claim 1 further comprising, at each of said local computers, a patient data input module for entering and managing said patient data for said at least one patient associated with the medical location at which said local computer is disposed.\n\n\n12. A system as claimed in claim 1 further comprising, at each of said local computers, a patient master file identifying all patients associated with said medical location, and wherein said patient data module is connected to said patient master file and comprises means for automatically reading patient data from said patient master file for making the data from said patient master file available to said patient identification module.\n\n\n13. A system as claimed in claim 11 wherein said patient data input module comprises means for entering patient data into a memory in said patient data input module as said patient data become available.\n\n\n14. A system as claimed in claim 13 wherein said patient data input module comprises means for entering patient data acquired via a telephone query with said patient.\n\n\n15. A system as claimed in claim 14 wherein said patient data input module comprises means for entering data produced by a telephone keyboard.\n\n\n16. A system as claimed in claim 1 wherein said study sequence control module comprises means for controlling a time sequence of a specific one of said studies for a specific patient using the patient data associated with said specific patient and the study information about said specific study.\n\n\n17. A system as claimed in claim 1 wherein said study sequence control module comprises means for controlling a time sequence of each of said medical studies by generating messages to respective medical locations having patients associated therewith who are participants in one of said medical studies.\n\n\n18. A system as claimed in claim 17 wherein said study sequence control module comprises means for automatically generating and transmitting said messages depending on a current status of one of said medical studies.\n\n\n19. A system as claimed in claim 18 wherein said study sequence control module comprises means for transmitting said messages electronically via said computer network to said respective medical locations.\n\n\n20. A system as claimed in claim 17 wherein said study sequence control module comprises means for monitoring feedback from said respective medical locations produced in response to said messages and, given an absence of feedback from a respective medical location, for generating an error message to the respective medical location from which feedback is absent.\n\n\n21. A system as claimed in claim 1 wherein said study sequence control module controls only a specific one of said studies for said specific patient. |  | 21 | Computerized system for conducting medical studies | US06839678 | ['B1', 'B1', 'A1']
N | 1. An automated pricing system for use in a travel agency, comprising:\na database operable to store computer reservation system inventory information and travel agency profile information; and \na processor operable to: \nretrieve from a plurality of computer reservation systems inventory information comprising an identification of available travel arrangements; \nstore said inventory information in said database; \nin response to receipt of travel request information specifying a travel itinerary, access said database to retrieve computer reservation system inventory information and travel agency profile information; and \ndetermine from among the inventory information retrieved from said database using the travel agency profile information, the lowest cost available travel arrangements that conform to said specified travel itinerary. \n\n\n\n2. The system of claim 1, wherein said processor is further operable to access said computer reservation system at a predetermined interval.\n\n\n3. The system of claim 1, wherein said database is further operable to store business entity profile information.\n\n\n4. The system of claim 3, wherein said processor is further operable to access said database to retrieve business entity profile information in response to receipt of a travel itinerary.\n\n\n5. The system of claim 1, wherein said processor is operable to process case-based reasoning to determine the lowest cost available travel arrangements that conform to the specified itinerary.\n\n\n6. The system of claim 1, wherein said processor is further operable to automatically make a reservation for said determined lowest cost available travel arrangements.\n\n\n7. An automated pricing system for use in a travel agency, comprising:\na database operable to store computer reservation system inventory information and travel agency profile information; and \na processing network connected to the database and operable to: \naccess a plurality of computer reservation systems and retrieve computer reservation system inventory information comprising an identification of available travel arrangements; \nstore said retrieved computer reservation system inventory information in said database; \nreceive travel request information specifying a travel itinerary; \naccess said database to retrieve computer reservation system inventory information and travel agency profile information in response to said received travel request information; and \ndetermine from among the inventory information retrieved from said database using the travel agency profile information, the lowest cost available travel arrangements that conform to said specified travel itinerary. \n\n\n\n8. The system of claim 7, wherein said processor is further operable to use case-based reasoning to determine the lowest cost available travel arrangements that conform to the specified itinerary.\n\n\n9. The system of claim 7, wherein said processor is further operable to access said computer reservation systems at a predetermined interval.\n\n\n10. The system of claim 9, wherein said database is further operable to store business entity profile information.\n\n\n11. The system of claim 10, wherein said processor is further operable to retrieve business entity profile information in response to said received travel request information.\n\n\n12. A method for automatically pricing travel arrangements for use in a travel agency, comprising the steps of:\naccessing a plurality of computer reservation systems and retrieving computer reservation system inventory information comprising an identification of available travel arrangements; \ngenerating travel agency profile information; \nstoring said retrieved computer reservation system inventory information and said generated travel agency profile information in a database; \nreceiving travel request information specifying a travel itinerary; \nretrieving said computer reservation system inventory information and said travel agency profile information in response to said received travel request information; and \ndetermining from among the inventory information retrieved from said database using the travel agency profile information, the lowest cost available travel arrangements that conform to said specified travel itinerary. \n\n\n\n13. The method of claim 12, wherein said accessing step further comprises the steps of accessing the computer reservation system at a predetermined interval.\n\n\n14. The method of claim 12, wherein said determining step further comprises the step of identifying travel arrangements that conform to said specified travel itinerary.\n\n\n15. The method of claim 14, wherein said determining step further comprises the step of applying at least one of a plurality of pricing routines to price said identified travel arrangements.\n\n\n16. The method of claim 15, wherein said determining step further comprises the step of using case-based reasoning to select said at least one of a plurality of pricing routines.\n\n\n17. The method of claim 12, further comprising the step of generating business entity profile information.\n\n\n18. The method of claim 17, further comprising the step of retrieving said business entity profile information in response to said received travel request information. |  | 18 | Automated travel pricing system | US06839679 | ['B1', 'A1']
A | 1. A system for profiling users of online information systems, comprising:\na first web server that receives requests from a user for web content items and records web events for selected web content items, \nwherein each web event comprises content identification information identifying a web content item, time information describing an amount of time the user interacted with the web content item, and category relevance information for a plurality of categories about the web content item; \n\nan aggregation service that aggregates the plurality of web events recorded by the first web server with at least one web event obtained from a source remote from the first web server into aggregated information along at least one of a plurality of categorization dimensions; \na user group service for defining a plurality of user groups, each user group having a definable membership rule which can be evaluated with respect to at least one category based on category relevance information from web events aggregated by the aggregation service; \na profile service that determines for each user a user profile, the user profile specifying at least one user group, defined by the user group service, of which the user is member; \nan alliance service for sharing user profiles with one or more remote web servers participating in an alliance; \na client application resident on a computer used by the user that records web events for selected items of web content requested from a second web server that does not itself record such web events, each web event recorded by the client application containing information identifying the web content item and time information describing an amount of time the user interacted with the web content, where the client application uploads the recorded web events periodically to a global upload service; and \na global upload service, remote from the first web server, that maintains information for each user indicating one or more web servers that subscribe to receive web events for the user, receives the web events from the client application of a user, and provides the web events to the web servers that subscribe to the user\'s web events. \n\n\n\n2. A system for profiling users of online information systems, comprising:\na first web server that receives requests from a user for web content items and records web events for selected web content items, \nwherein each web event comprises content identification information identifying a web content item, time information describing an amount of time the user interacted with the web content item, and category relevance information for a plurality of categories about the web content item; \n\nan aggregation service that: \nan aggregates the plurality of web events recorded by the first web server with at least one web event obtained from a source remote from the first web server into aggregated information along at least one of a plurality of categorization dimensions; \nscales the category relevance information of a web content item as a function of the amount of time the user interacted with the web content; and \ntransforms the category relevance information for each category into a weight, the weight being a function of a category score, the amount of time the user interacted with the web content item, a scaling factor, and a total time scaled category score for all categories; \n\na user group service for defining a plurality of user groups, each user group having a definable membership rule which can be evaluated with respect to at least one category based on category relevance information from web events aggregated by the aggregation service; \na profile service that determines for each user a user profile, the user profile specifying at least one user group, defined by the user group service, of which the user is member; \nan alliance service for sharing user profiles with one or more remote web servers participating in an alliance; \nwherein each category receives a scaled category score: \n\n\nNewScorei=Category Scorei*Durationi*Constant \n\n\nwhere Durationi is the amount of time the user interacted with the web content item, and Constant is a scaling factor; and \nwherein each category receives a Weight: \n\n\n \n TotalScore\n =\n \n \n &#x2211;\n \n i\n =\n 1\n \n n\n \n &#x2062;\n \n NewScore\n i\n \n \n \n\n\n\n\n \n \n Weight\n i\n \n =\n \n 100\n *\n \n \n NewScore\n i\n \n TotalScore\n \n \n \n\n\n\n |  | 2 | Internet profiling | US06839680 | ['B1', 'B1', 'B1', 'B1', 'B1', 'B1']
N | 1. A method of doing business to provide value added relevance to marketing information comprising:\na) gathering a plurality of advertising, sales and editorial events having significance to a defined customer, \nb) indexing said advertising, sales and editorial events for an electronic database and abstracting predefined portions thereof in said electronic database, \nc) evaluating the value of each of said advertising, sales and editorial events to said defined customer in said electronic database, \nd) providing said defined customer with electronic access to said electronic database; and \ne) generating at least one report on a computer for said defined customer using said electronic database summarizing a plurality of advertising sales and editorial events for providing performance measurements of public relations, advertising and sales events to said defined customer in order to provide value added relevance to marketing information, \nf) wherein an index value is calculated using a computer based upon a plurality of editorial characteristics and quality factors for evaluating the value of the editorial event, \ng) wherein the index value includes a Comparative Editorial to Advertising Value, Equivalent Ad Cost and Publicity Value. \n\n\n\n2. The method of doing business of claim 1 wherein the electronic database is a relational database.\n\n\n3. The method of doing business of claim 2 wherein the electronic database includes text and graphics files.\n\n\n4. The method of doing business of claim 1 wherein the abstracting is by creating a synopsis of the editorial event to include text and graphics from the editorial event.\n\n\n5. The method of doing business of claim 1 wherein the steps of evaluating a value of the editorial events further includes; selecting one of said editorial quality factors or index values, comparing the value of said selected editorial quality factor or index value for all editorial events and ranking the editorial events in order of the value of the editorial quality factors or index value.\n\n\n6. A method of doing business to provide value added relevance to marketing information comprising:\na) gathering a plurality of advertising, sales and editorial events having significance to a defined customer, \nb) indexing said advertising, sales and editorial events for an electronic database and abstracting predefined portions thereof in said electronic database, \nc) evaluating the value of each of said advertising, sales and editorial events to said defined customer in said electronic databases, \nd) providing said defined customer with electronic access to said electronic database; and \ne) generating at least one report on a computer for said defined customer using said electronic database summarizing a plurality of advertising sales and editorial events for providing performance measurements of public relations, advertising and sales events to said defined customer in order to provide value added relevance to marketing information, \nf) wherein an index value is calculated using a computer based upon a plurality of editorial characteristics and quality factors for evaluating the value of the editorial event, and \ng) wherein the editorial characteristics and quality factors for evaluating the editorial event to calculate an index value include Brand, Media Name, Issue/Air Date, Circulation, Dedicated Marketing Area, Location, Journalist, Size/Duration, Primary Focus, Cover/Lead, First-Half, Quote, Visual, Retail Mention, and Editorial Slant. \n\n\n\n7. The method of doing business of claim 6 wherein the index value is determined by assigning a value to the plurality of quality factors, assigning a value to the Editorial Slant, adding the values assigned to each quality factor to determine an editorial quality factor total and multiplying the editorial quality factor total by the Editorial Slant.\n\n\n8. The method of doing business of claim 6 wherein the index value is an Equivalent Ad Cost, said Equivalent Ad Cost determined by assigning a value to an advertising rate, assigning a value to the Size/Duration, and multiplying the advertising rate by the Size/Duration.\n\n\n9. The method of doing business of claim 6 wherein the index value is a Publicity Value that is determined by multiplying an Equivalent Ad Cost value by a Comparative Editorial to Advertising Value,\nsaid Equivalent Ad Cost determined by assigning a value to an advertising rate, assigning a value to the Size/Duration, and multiplying the advertising rate by the Size/Duration, and \nsaid Comparative Editorial to Advertising Value determined by assigning a value to the plurality of quality factors, assigning a value to the Editorial Slant, adding the values assigned to each quality factor to determine an editorial quality factor total and multiplying the editorial quality factor total by the Editorial Slant. \n\n\n\n10. The method of claim 1 or 6 wherein providing electronic access to the electronic database is afforded by software executing on a customers personal or laptop computer accessing a portable media storage device.\n\n\n11. The method of claim 1 or 6 wherein providing electronic access to the electronic database is afforded by a centrally located computer accessed by a customer electronically using a remote computer.\n\n\n12. The method of doing business of claim 1 wherein the centrally located computer is accessed by a customer electronically using a remote computer via a direct dial connection.\n\n\n13. The method of claim 1 wherein the centrally located computer is accessed by a customer electronically using a remote computer via an Intranet.\n\n\n14. The method of evaluating multiple advertising, media and sales events for evaluating their public relations significance comprising:\na) selectively gathering and summarizing a plurality of media references for electronic access by one or more customers, \nb) indexing each of said media events in an electronic database and abstracting a portion thereof for remote electronic access by said one or more customers, \nc) evaluating each of said media references using a computer for determining an index value which corresponds to a public relations value, \nd) generating at least one defined set of report parameters on a computer using said electronic database for each of said one or more customers, and \ne) providing selective electronic access to said electronic database and said defined set of report parameters for each of said customers for purposes of evaluating multiple advertising media and sales events and their public relations significance, \nf) wherein the index value includes a Comparative Editorial to Advertising Value, Equivalent Ad Cost and Publicity Value. \n\n\n\n15. The method of evaluating multiple media events of claim 14 wherein the index value is a Publicity Value, said Publicity Value is determined by multiplying an Equivalent Ad Cost value by the Comparative Editorial to Advertising Value,\nsaid Equivalent Ad Cost being determined by assigning a value to an advertising rate, assigning a value to an advertisement size or duration, and multiplying the values assigned to the advertising rate by the advertisement size or duration respectively, and \nsaid Comparative Editorial to Advertising Value being determined by assigning a value to a plurality of editorial quality factors, assigning a value to an editorial slant, adding the values assigned to each editorial quality factor to determine an editorial quality factor total and multiplying the editorial quality factor total by the editorial slant value. \n\n\n\n16. The method of evaluating multiple media events of claim 14 wherein the electronic database is a relational database.\n\n\n17. The method of evaluating multiple media events of claim 14 wherein the electronic database includes text and graphics files.\n\n\n18. The method of evaluating multiple media events of claim 14 wherein the abstracting is by creating a synopsis of the editorial event to include text and graphics from the editorial event.\n\n\n19. The method of evaluating multiple media events of claim 14 wherein evaluating a value of the editorial events comprises the steps of; selecting one of said editorial quality factors or index values, comparing the value of said selected editorial quality factor or index value for all editorial events and ranking the editorial events in order of the value of the editorial quality factors or index value.\n\n\n20. A method of evaluating multiple advertising, media and sales events for evaluating their public relations significance comprising:\na) selectively gathering and summarizing a plurality of media references for electronic access by one or more customers, \nb) indexing each of said media events in an electronic database and abstracting a portion thereof for remote electronic access by said one or more customers, \nc) evaluating each of said media references for determining an index value which corresponds to a public relations value, \nd) generating at least one defined set of report parameters on a computer using said electronic database for each of said one or more customers, and \ne) providing selective electronic access to said electronic database and said defined set of report parameters for each of said one or more customers for purposes of evaluating multiple advertising, media and sales events and their public relations significance, \nf) wherein the editorial characteristics and quality factors for evaluating an editorial event to calculate an index value include Brand, Media Name, Issue/Air Date, Circulation, Dedicated Marketing Area, Location Journalist, Size/Duration, Primary Focus, Cover/Lead, First Half, Quote, Visual, Retail Mention, Editorial Slant. \n\n\n\n21. A method of evaluating multiple advertising, media and sales events for evaluating their public relations significance comprising:\na) selectively gathering and summarizing a plurality of media references for electronic access by one or more customers, \nb) indexing each of said media events in an electronic database and abstracting a portion thereof for remote electronic access by said one or more customers, \nc) evaluating each of said media references using a computer for determining an index value which corresponds to a public relations value, \nd) generating at least one defined set of report parameters on a computer from said electronic database for each of said one or more customers, and \ne) providing selective electronic access to said electronic database and said defined set of report parameters for each of said one or more customers for purposes of evaluating multiple advertising, media and sales events and their public relations significance, \nf) wherein the index value is determined by assigning a value to a plurality of editorial quality factors, assigning a value for an editorial slant, adding the values assigned to each editorial quality factor to determine an editorial quality factor total and multiplying the editorial quality factor total by the editorial slant value. \n\n\n\n22. A method of evaluating multiple advertising, media and sales events for evaluating their public relations significance comprising:\na) selectively gathering and summarizing a plurality of media references for electronic access by one or more customers, \nb) indexing each of said media events in an electronic database on a computer and abstracting a portion thereof for remote electronic access by said one or more customers, \nc) evaluating each of said media references on a computer for determining an index value which corresponds to a public relations value, \nd) generating at least one defined set of report parameters on a computer from said electronic database for each of said one or more customers, and \ne) providing selective electronic access to said electronic database and said defined set of report parameters for each of said one or more customers, \nf) wherein the index value is an Equivalent Ad Cost that is determined by assigning a value to an advertising rate, assigning a value to an advertisement size or duration, and multiplying the value assigned to the advertising rate by the advertisement size or duration respectively. \n\n\n\n23. A system for evaluating the public relations significance of a plurality of media, sales and advertising events to a defined subscriber, said system comprising:\na) a relational database of selected media events on a computer, said database including i) a plurality of fields for each event ii) one or more abstracts of each event iii) at least one key for each defined subscriber, \nb) means for calculating an index value for each of said media events using a computer to enable said defined subscriber to evaluate the public relations significance of each media event, \nc) a report generator for generating one or more predefined reports at one or more defined locations for each defined subscriber, \nd) a plurality of electronic display devices at said one or more of each defined locations for requesting and viewing said predefined reports by each defined subscriber, and \ne) electronic distribution of said database to said one or more defined locations, \nf) wherein the media events are selected from the group comprising; print media articles and images, radio broadcasts, television broadcasts, and on-line articles and images, and \ng) wherein the plurality of fields for each event are selected from the group comprising; Brand, Media Name, Issue/Air Date, Circulation, Dedicated Marketing Area, Location Journalist, Size/Duration, Primary Focus, Cover/Lead, First Half, Quote, Visual, Retail Mention, Slant, Comparative Editorial to Advertising Value, Equivalent Ad Cost and Publicity Value. \n\n\n\n24. The system of claim 23 wherein said index value is calculated from a plurality of editorial characteristics and quality factors for evaluating an editorial event.\n\n\n25. The system of claim 23 wherein providing electronic access to the electronic database is afforded by software executing on a subscriber\'s personal or laptop computer accessing a portable media storage device.\n\n\n26. The system of claim 23 wherein providing electronic access to the electronic database is afforded by a centrally located computer accessed by a subscriber electronically using a remote computer.\n\n\n27. The system of claim 26 wherein the centrally located computer is accessed by a subscriber electronically using a remote computer via a direct dial connection.\n\n\n28. The system of claim 26 wherein the centrally located computer is accessed by a subscriber electronically using a remote computer via an Intranet.\n\n\n29. The system of claim 26 wherein the centrally located computer is accessed by a subscriber electronically using a remote computer via the Internet.\n\n\n30. A system for evaluating the public relations significance of a plurality of media, sales and advertising events to a defined subscriber, said system comprising:\na) a relational database of selected media events on a computer, said database including i) a plurality of fields for each event ii) one or more abstracts of each event iii) at least one key for each defined subscriber, \nb) means for calculating an index value using a computer for each of said media events to enable said defined subscriber to evaluate the public relations significance of each media event, \nc) a report generator for generating one or more predefined reports at one or more defined locations for each defined subscriber, \nd) a plurality of electronic display devices at said one or more defined locations for requesting and viewing said predefined reports by each defined subscriber, and \ne) electronic distribution of said database to said one or more defined locations, \nf) wherein the calculated index value includes a Comparative Editorial to Advertising Value, Equivalent Ad Cost and Publicity Value. \n\n\n\n31. The system of claim 30 wherein the index value is a Publicity Value, said Publicity Value calculated by multiplying an Equivalent Ad Cost value by the Comparative Editorial to Advertising value,\nsaid Equivalent Ad Cost being calculated by assigning a value to an advertising rate, assigning a value to an advertisement size or duration, and multiplying the values of the advertising rate by the advertisement size or duration respectively, and \nsaid Comparative Editorial to Advertising being calculated by assigning a value to a plurality of editorial quality factors, assigning a value to an editorial slant, adding the values assigned to each editorial quality factor to determine an editorial quality factor total and multiplying the editorial quality factor total by the editorial slant value. \n\n\n\n32. A system for evaluating the public relations significance of a plurality of media, sales and advertising events to a defined subscriber, said system comprising:\na) a relational database of selected media events on a computer, said database including i) a plurality of fields for each event ii) one or more abstracts of each event iii) at leas one key for each defined subscriber, \nb) means for calculating an index value using a computer for each of said media events to enable said defined subscriber to evaluate the public relations significance of each media event, \nc) a report generator for generating one or more predefined reports at one or more defined locations for each defined subscriber, \nd) a plurality of electronic display devices at said one or more defined locations for requesting and viewing said predefined reports by each defined subscriber, and \ne) electronic distribution of said database to said one or more defined locations, \nf) wherein the editorial characteristics and quality factors for evaluating an editorial event to calculate an index value include Brand, Media Name, Issue/Air Date, Circulation, Dedicated Marketing Area, Location Journalist, Size/Duration, Primary Focus, Cover/Lead, First Half, Quote, Visual, Retail Mention, and Editorial Slant. \n\n\n\n33. A system for evaluating the public relations significance of a plurality of media, sales and advertising events to a defined subscriber, said system comprising:\na) a relational database of selected media events on a computer, said database including i) a plurality of fields for each event ii) one or more abstracts of each event iii) at least one key for each defined subscriber, \nb) means for calculating an index value using a computer for each of said media events to enable said defined subscriber to evaluate the public relations significance of each media event, \nc) a report generator for generating one or more predefined reports at one or more locations for each defined subscriber, \nd) a plurality of electronic display devices at said one or more locations for requesting and viewing said predefined reports by each defined subscriber, and \ne) electronic distribution of said database to said one or more locations, \nf) wherein the index value is calculated by assigning a value to a plurality of editorial quality factors, assigning a value to an editorial slant, adding the values assigned to each editorial quality factor to determine an editorial quality factor total and multiplying the editorial quality factor total by the editorial slant value. \n\n\n\n34. A system for evaluating the public relations significance of a plurality of media, sales and advertising events to a defined subscriber, said system comprising:\na) a relational database of selected media events on a computer, said database including i) a plurality of fields for each event ii) one or more abstracts of each event iii) at least one key for each defined subscriber, \nb) means for calculating an index value using a computer for each of said media events to enable said defined subscriber to evaluate the public relations significance of each media event, \nc) a report generator for generating one or more predefined reports at one or more locations for each defined subscriber, \nd) a plurality of electronic display devices at said one or more locations for requesting and viewing said predefined reports by each defined subscriber, and \ne) electronic distribution of said database to said one or more locations, \nf) wherein the index value is an Equivalent Ad Cost calculated by assigning a value to an advertising rate, assigning a value to an advertisement size or duration, and multiplying the values of the advertising rate by the advertisement size or duration respectively.\n |  | 34 | Performance measurement method for public relations, advertising and sales events | US06839681 | ['B1', 'B1', 'B2']
A | 1. A method of predicting financial behavior of consumers, comprising:\nobtaining a set of input transactions for a plurality of consumers with respect to a plurality of merchants; \ndefining at least one merchant segment, each merchant being associated with at least one of the defined merchant segments; and \nfor at least one consumer, applying the input transactions of the consumer by a computer to each of at least one merchant segment predictive model, each merchant segment predictive model defining for a merchant segment a prediction function between input transactions in a past time interval and financial behavior in a subsequent time interval, to produce for each consumer a predicted behavior in each of at least a subset of the merchant segments. \n\n\n\n2. The method of claim 1, wherein the predicted behavior comprises a likelihood of positive response to an offer.\n\n\n3. The method of claim 1, wherein the predicted behavior comprises a spending level with respect to a merchant.\n\n\n4. The method of claim 1, further comprising:\ngenerating a consumer vector for each of at least a subset of the consumers; \ngenerating a merchant vector for each of at least a subset of the merchants; \nwherein defining at least one merchant segment comprises performing supervised segmentation on the merchant vectors. \n\n\n\n5. The method of claim 4, wherein performing supervised segmentation comprises applying a learning vector quantization algorithm to the merchant vectors.\n\n\n6. The method of claim 4, wherein performing supervised segmentation comprises:\ninitializing a set of segment vectors; \naccepting at least one segment label for at least one of the merchants; and \nfor each of at least a subset of the labeled merchants: \nselecting at least one segment vector for a merchant having a merchant vector; \ndetermining whether the selected segment vector matches the segment label for the merchant; and \nresponsive to the determination, adjusting zero or more of the segment vectors. \n\n\n\n\n7. The method of claim 6, wherein selecting at least one segment vector for a merchant comprises selecting a segment vector that is closest to the merchant vector corresponding to the merchant.\n\n\n8. The method of claim 6, wherein selecting at least one segment vector for a merchant comprises selecting at least one segment vector having a tolerance range that includes the value of the merchant vector.\n\n\n9. The method of claim 1, further comprising:\ntraining a predictive model using the predicted behavior of a plurality of consumers in at least a subset of the merchant segments, and additional observed behavior for the plurality of consumers with regard to a target segment not included in the subset of merchant segments; and \nfor at least one target consumer: \nproviding as input to the trained predictive model predicted behavior of the target consumer in at least a subset of the merchant segments; and \nobtaining from the trained predictive model a predicted behavior of the target consumer with respect to the target segment. \n\n\n\n\n10. The method of claim 1, further comprising:\nfor at least one consumer, associating the consumer with the merchant segment for which the consumer had the highest predicting spending relative to other merchant segments. \n\n\n\n11. The method of claim 1, further comprising:\ngenerating a consumer vector for each of at least a subset of the consumers; \ngenerating a merchant vector for each of at least a subset of the merchants; \nfor at least one merchant segment, determining a segment vector as a summary vector of merchant vectors of merchants associated with the segment; and \nfor at least one consumer, associating the consumer with the merchant segment having the greatest dot product between the segment vector of the segment and a consumer vector of the consumer. \n\n\n\n12. The method of claim 1, further comprising:\nfor at least one merchant segment: \nranking the consumers by their predicted spending in the merchant segment; and \ndetermining for at least one consumer a percentile ranking in the merchant segment; and \n\nfor each consumer: \ndetermining the merchant segment in which the consumer\'s percentile ranking is the highest, to uniquely associate each consumer with one merchant segment; and \n\nfor at least one merchant segment, determining summary transaction statistics for the consumers uniquely associated with the merchant segment. \n\n\n\n13. The method of claim 1, further comprising:\nfor at least one merchant segment: \nranking the consumers by their predicted spending in the merchant segment; \ndetermining for at least one consumer a percentile ranking in the merchant segment; \nselecting as a population, the consumers having a percentile ranking in excess of predetermined percentile threshold; and \ndetermining summary transaction statistics for selected population of consumers. \n\n\n\n\n14. The method of claim 1, further comprising:\nestablishing for at least one merchant in the transaction data a merchant vector; and \nupdating the merchant vector of at least one merchant relative to the merchant vectors of other merchants according to co-occurrences of each merchant in the transaction data. \n\n\n\n15. The method of claim 14, further comprising:\nupdating the merchant vector of at least one merchant based upon an unexpected amount deviation in a frequency of co-occurrence of the merchant with other merchants. \n\n\n\n16. The method of claim 14, further comprising:\ndetermining a co-occurrence frequency for at least one merchant with at least one other merchant in the transaction data; \ndetermining for at least one pair of merchants, a relationship strength between the pair of merchants based on how much the determined co-occurrence frequency deviates from an expected co-occurrence frequency; \nfor at least one pair of merchant vectors, mapping the relationship strength into a vector space as a desired dot product between respective merchant vectors the merchants in the pair; and \nupdating at least one merchant vector so that the actual dot products between each pair of merchant vectors approximate the desired dot product between the merchant vectors. \n\n\n\n17. The method of claim 16, wherein determining for at least one pair of merchants a relationship strength between the pair of merchants further comprises:\ndetermining the relationship strength by \n\n\n\n \n r\n ij\n \n =\n \n \n \n \n T\n ij\n \n -\n \n \n T\n ^\n \n ij\n \n \n \n &#x3c3;\n ij\n \n \n &#x2248;\n \n \n \n T\n ij\n \n -\n \n \n T\n ^\n \n ij\n \n \n \n \n \n T\n ^\n \n ij\n \n \n \n \n\n\n\n\n\nwhere\nrij is the relationship strength between merchanti and merchantj in a pair of merchants; \nTij is the actual co-occurrence frequency of merchanti and merchantj in the transaction data; and \n{circumflex over (T)}ij is the expected co-occurrence frequency of merchanti and merchantj in the transaction data. \n\n\n\n18. The method of claim 16, wherein determining for at least one pair of merchants a relationship strength between the pair of merchants further comprises:\ndetermining the relationship strength by \n\n\nrij=sign(Tij&#x2212;{circumflex over (T)}ij)&#xb7;&#x221a;{square root over (2ln &#x3bb;)}\n\n\n\nwhere\nrij is the relationship strength between merchanti and merchantj in a pair of merchants; \n&#x3bb; is a log-likelihood ratio; \nTij is the actual co-occurrence frequency of merchanti and merchantj in the transaction data; and \n{circumflex over (T)}ij is the expected co-occurrence frequency of merchanti and merchantj in the transaction data. \n\n\n\n19. The method of claim 16, wherein determining for at least one pair of merchants a relationship strength between the pair of merchants further comprises:\ndetermining the relationship strength by \n\n\n\n \n r\n ij\n \n =\n \n \n \n sign\n &#x2061;\n \n (\n \n \n T\n ij\n \n -\n \n \n T\n ^\n \n ij\n \n \n )\n \n \n &#xb7;\n \n \n \n 2\n &#x2062;\n ln\n &#x2062;\n \n &#x2003;\n \n &#x2062;\n &#x3bb;\n \n \n \n \n T\n ^\n \n ij\n \n \n \n \n \n =\n \n \n sign\n &#x2061;\n \n (\n \n \n T\n ij\n \n -\n \n \n T\n ^\n \n ij\n \n \n )\n \n \n &#xb7;\n \n \n 2\n &#x2062;\n ln\n &#x2062;\n \n &#x2003;\n \n &#x2062;\n &#x3bb;\n \n \n &#xb7;\n \n \n T\n ^\n \n ij\n \n 1\n 4\n \n \n \n \n\n\n\n\n\nwhere\nrij is the relationship strength between merchanti and merchantj in a pair of merchants; \n&#x3bb; is a log-likelihood ratio; \nTij is the actual co-occurrence frequency of merchanti and merchantj in the transaction data; and \n{circumflex over (T)}ij is the expected co-occurrence frequency of merchanti and merchantj in the transaction data. \n\n\n\n20. The method of claim 16, wherein updating at least one merchant vector so that the actual dot products between the at least one pair of merchant vectors approximates the desired dot product between the merchant vectors comprises a gradient descent update that updates the merchant vectors according to whether the actual dot product between them is greater or lesser than the desired dot product.\n\n\n21. The method of claim 16, wherein updating at least one merchant vector so that the actual dot products between the at least one pair of merchant vectors approximates the desired dot product between the merchant vectors comprises determining for at least one merchant vector an error weighted average of the desired positions of the merchant vector from current position of at least one other merchant vector and the desired dot product between the merchant vector and at least one other merchant vector.\n\n\n22. The method of claim 1, further comprising:\ngenerating a consumer vector for each of at least a subset of the consumers; \ngenerating a merchant vector for each of at least a subset of the merchants; \ndetermining for at least one merchant name in the transaction data a merchant vector; \nclustering the merchant vectors to form a plurality of merchant segments, wherein at least one merchant vector is associated with one and only one merchant segment; and \nfor at least one merchant segment, determining from the transactions of consumers at the associated merchants of the merchant, statistical measures of consumer transactions in the segment. \n\n\n\n23. The method of claim 1, further comprising:\nselecting a plurality of consumers associated with at least one merchant segment, the selected plurality selected according to their predicted spending in the merchant segment; and \nproviding promotional offers to the selected plurality of consumers. \n\n\n\n24. The method of claim 1, further comprising:\ntraining at least one of the merchant segment predictive models to predict spending in a predicted time period based upon transaction statistics of the consumer\'s transactions in a past time period. \n\n\n\n25. The method of claim 24, wherein the transaction statistics comprises variables describing the recency of the consumer\'s transactions in one or more merchant segments, the frequency of the consumer\'s transactions in one or more merchant segments, and the amount of the consumer\'s transactions in one or more merchant segments.\n\n\n26. A system for predicting financial behavior of consumers, comprising:\na database for storing a set of input transactions for a plurality of consumers with respect to a plurality of merchants; \nat least one merchant segment, each merchant being associated with at least one of the defined merchant segments; \nat least one merchant segment predictive model, for defining for a merchant segment a prediction function between input transactions in a past time interval and financial behavior in a subsequent time interval, to produce for each consumer a predicted behavior in each of at least a subset of the merchant segments. \n\n\n\n27. The system of claim 26, wherein the predicted behavior comprises a likelihood of positive response to an offer.\n\n\n28. The system of claim 26, wherein the predicted behavior comprises a spending level with respect to a merchant.\n\n\n29. The system of claim 26, further comprising:\na merchant vector build module, coupled to the database, for generating a merchant vector for each of at least a subset of the merchants; \na consumer vector build module, coupled to the database, for generating a consumer vector for each of at least a subset of the consumers; and \na segmentation module, coupled to the merchant vector build module, for performing supervised segmentation on the merchant vectors. \n\n\n\n30. The system of claim 29, wherein the at least one merchant segment predictive model applies a learning vector quantization algorithm to the merchant vectors.\n\n\n31. The system of claim 26, wherein:\nthe merchant vector build module determines, for at least one merchant segment, a segment vector as a summary vector of merchant vectors of merchants associated with the segment; and \nthe consumer vector build module associates at least one consumer with the merchant segment having the greatest dot product between the segment vector of the segment and a consumer vector of the consumer. \n\n\n\n32. A computer-readable medium comprising computer-readable code for predicting financial behavior of consumers, the computer-readable medium comprising:\ncomputer-readable code adapted to obtain a set of input transactions for a plurality of consumers with respect to a plurality of merchants; \ncomputer-readable code adapted to define at least one merchant segment, each merchant being associated with at least one of the defined merchant segments; and \ncomputer-readable code adapted to, for at least one consumer, apply the input transactions of the consumer to each of at least one merchant segment predictive model, each merchant segment predictive model defining for a merchant segment a prediction function between input transactions in a past time interval and financial behavior in a subsequent time interval, to produce for each consumer a predicted behavior in each of at least a subset of the merchant segments. \n\n\n\n33. The computer-readable medium of claim 32, wherein the predicted behavior comprises a likelihood of positive response to an offer.\n\n\n34. The computer-readable medium of claim 32, wherein the predicted behavior comprises a spending level with respect to a merchant.\n\n\n35. The computer-readable medium of claim 32, further comprising:\ncomputer-readable code adapted to generate a consumer vector for each of at least a subset of the consumers; \ncomputer-readable code adapted to generate a merchant vector for each of at least a subset of the merchants; \nwherein the computer-readable code adapted to define at least one merchant segment comprises computer-readable code adapted to perform supervised segmentation on the merchant vectors. \n\n\n\n36. The computer-readable medium of claim 35, wherein the computer-readable code adapted to perform supervised segmentation comprises computer-readable code adapted to apply a learning vector quantization algorithm to the merchant vectors.\n\n\n37. The computer-readable medium of claim 35, wherein the computer-readable code adapted to performing supervised segmentation comprises:\ncomputer-readable code adapted to initialize a set of segment vectors; \ncomputer-readable code adapted to accept at least one segment label for at least one of the merchants; and \ncomputer-readable code adapted to, for each of at least a subset of the labeled merchants: \nselect at least one segment vector for a merchant having a merchant vector; \ndetermine whether the selected segment vector matches the segment label for the merchant; and \nresponsive to the determination, adjust zero or more of the segment vectors. \n\n\n\n\n38. The computer-readable medium of claim 37, wherein the computer-readable code adapted to select at least one segment vector for a merchant comprises computer-readable code adapted to select a segment vector that is closest to the merchant vector corresponding to the merchant.\n\n\n39. The computer-readable medium of claim 37, wherein the computer-readable code adapted to select at least one segment vector for a merchant comprises computer-readable code adapted to select at least one segment vector having a tolerance range that includes the value of the merchant vector.\n\n\n40. The computer-readable medium of claim 32, further comprising:\ncomputer-readable code adapted to train a predictive model using the predicted behavior of a plurality of consumers in at least a subset of the merchant segments, and additional observed behavior for the plurality of consumers with regard to a target segment not included in the subset of merchant segments; and \ncomputer-readable code adapted to, for at least one target consumer: \nprovide as input to the trained predictive model predicted behavior of the target consumer in at least a subset of the merchant segments; and \nobtain from the trained predictive model a predicted behavior of the target consumer with respect to the target segment. \n\n\n\n\n41. The computer-readable medium of claim 32, further comprising:\ncomputer-readable code adapted to, for at least one consumer, associate the consumer with the merchant segment for which the consumer had the highest predicting spending relative to other merchant segments. \n\n\n\n42. The computer-readable medium of claim 32, further comprising:\ncomputer-readable code adapted to generate a consumer vector for each of at least a subset of the consumers; \ncomputer-readable code adapted to generate a merchant vector for each of at least a subset of the merchants; \ncomputer-readable code adapted to, for at least one merchant segment, determine a segment vector as a summary vector of merchant vectors of merchants associated with the segment; and \ncomputer-readable code adapted to, for at least one consumer, associate the consumer with the merchant segment having the greatest dot product between the segment vector of the segment and a consumer vector of the consumer. \n\n\n\n43. The computer-readable medium of claim 32, further comprising:\ncomputer-readable code adapted to, for at least one merchant segment: \nrank the consumers by their predicted spending in the merchant segment; and \ndetermine for at least one consumer a percentile ranking in the merchant segment; and \n\ncomputer-readable code adapted to, for each consumer: \ndetermine the merchant segment in which the consumer\'s percentile ranking is the highest, to uniquely associate each consumer with one merchant segment; and \n\nfor at least one merchant segment, determine summary transaction statistics for the consumers uniquely associated with the merchant segment. \n\n\n\n44. The computer-readable medium of claim 32, further comprising:\ncomputer-readable code adapted to, for at least one merchant segment: \nrank the consumers by their predicted spending in the merchant segment; \ndetermine for at least one consumer a percentile ranking in the merchant segment; \nselect as a population, the consumers having a percentile ranking in excess of predetermined percentile threshold; and \ndetermine summary transaction statistics for selected population of consumers. \n\n\n\n\n45. The computer-readable medium of claim 32, further comprising:\ncomputer-readable code adapted to establish for at least one merchant in the transaction data a merchant vector; and \ncomputer-readable code adapted to update the merchant vector of at least one merchant relative to the merchant vectors of other merchants according to co-occurrences of each merchant in the transaction data. \n\n\n\n46. The computer-readable medium of claim 45, further comprising:\ncomputer-readable code adapted to update the merchant vector of at least one merchant based upon an unexpected amount deviation in a frequency of co-occurrence of the merchant with other merchants. \n\n\n\n47. The computer-readable medium of claim 45, further comprising:\ncomputer-readable code adapted to determine a co-occurrence frequency for at least one merchant with at least one other merchant in the transaction data; \ncomputer-readable code adapted to determine for at least one pair of merchants, a relationship strength between the pair of merchants based on how much the determined co-occurrence frequency deviates from an expected co-occurrence frequency; \ncomputer-readable code adapted to, for at least one pair of merchant vectors, map the relationship strength into a vector space as a desired dot product between respective merchant vectors the merchants in the pair; and \ncomputer-readable code adapted to update at least one merchant vector so that the actual dot products between each pair of merchant vectors approximates the desired dot product between the merchant vectors. \n\n\n\n48. The computer-readable medium of claim 47, wherein the computer-readable code adapted to determine for at least one pair of merchants a relationship strength between the pair of merchants further comprises:\ncomputer-readable code adapted to determine the relationship strength by \n\n\n\n \n r\n ij\n \n =\n \n \n \n \n T\n ij\n \n -\n \n \n T\n ^\n \n ij\n \n \n \n &#x3c3;\n ij\n \n \n &#x2248;\n \n \n \n T\n ij\n \n -\n \n \n T\n ^\n \n ij\n \n \n \n \n \n T\n ^\n \n ij\n \n \n \n \n\n\n\n\n\nwhere\nrij is the relationship strength between merchanti and merchantj in a pair of merchants; \nTij is the actual co-occurrence frequency of merchanti and merchantj in the transaction data; and \n{circumflex over (T)}ij is the expected co-occurrence frequency of merchanti and merchantj in the transaction data. \n\n\n\n49. The computer-readable medium of claim 47, wherein the computer-readable code adapted to determine for at least one pair of merchants a relationship strength between the pair of merchants further comprises:\ncomputer-readable code adapted to determine the relationship strength by \n\n\nrij=sign(Tij&#x2212;{circumflex over (T)}ij)&#xb7;&#x221a;{square root over (2ln &#x3bb;)}\n\n\n\nwhere\nrij is the relationship strength between merchanti and merchantj in a pair of merchants; \n&#x3bb; is a log-likelihood ratio; \nTij is the actual co-occurrence frequency of merchanti and merchantj in the transaction data; and \n{circumflex over (T)}ij is the expected co-occurrence frequency of merchanti and merchantj in the transaction data. \n\n\n\n50. The computer-readable medium of claim 47, wherein the computer-readable code adapted to determine for at least one pair of merchants a relationship strength between the pair of merchants further comprises:\ncomputer-readable code adapted to determine the relationship strength by \n\n\n\n \n r\n ij\n \n =\n \n \n \n sign\n &#x2061;\n \n (\n \n \n T\n ij\n \n -\n \n \n T\n ^\n \n ij\n \n \n )\n \n \n &#xb7;\n \n \n \n 2\n &#x2062;\n ln\n &#x2062;\n \n &#x2003;\n \n &#x2062;\n &#x3bb;\n \n \n \n \n T\n ^\n \n ij\n \n \n \n \n \n =\n \n \n sign\n &#x2061;\n \n (\n \n \n T\n ij\n \n -\n \n \n T\n ^\n \n ij\n \n \n )\n \n \n &#xb7;\n \n \n 2\n &#x2062;\n ln\n &#x2062;\n \n &#x2003;\n \n &#x2062;\n &#x3bb;\n \n \n &#xb7;\n \n \n T\n ^\n \n ij\n \n 1\n 4\n \n \n \n \n\n\n\n\n\nwhere\nrij is the relationship strength between merchanti and merchantj in a pair of merchants; \n&#x3bb; is a log-likelihood ratio; \nTij is the actual co-occurrence frequency of merchanti and merchantj in the transaction data; and \n{circumflex over (T)}ij is the expected co-occurrence frequency of merchanti and merchantj in the transaction data. \n\n\n\n51. The computer-readable medium of claim 47, wherein the computer-readable code adapted to update at least one merchant vector so that the actual dot products between the at least one pair of merchant vectors approximates the desired dot product between the merchant vectors comprises computer-readable code adapted to perform a gradient descent update that updates the merchant vectors according to whether the actual dot product between them is greater or lesser than the desired dot product.\n\n\n52. The computer-readable medium of claim 47, wherein the computer-readable code adapted to update at least one merchant vector so that the actual dot products between the at least one pair of merchant vectors approximates the desired dot product between the merchant vectors comprises computer-readable code adapted to determine for at least one merchant vector an error weighted average of the desired positions of the merchant vector from current position of at least one other merchant vector and the desired dot product between the merchant vector and at least one other merchant vector.\n\n\n53. The computer-readable medium of claim 32, further comprising:\ncomputer-readable code adapted to generate a consumer vector for each of at least a subset of the consumers; \ncomputer-readable code adapted to generate a merchant vector for each of at least a subset of the merchants; \ncomputer-readable code adapted to determine for at least one merchant name in the transaction data a merchant vector; \ncomputer-readable code adapted to cluster the merchant vectors to form a plurality of merchant segments, wherein at least one merchant vector is associated with one and only one merchant segment; and \ncomputer-readable code adapted to, for at least one merchant segment, determine from the transactions of consumers at the associated merchants of the merchant, statistical measures of consumer transactions in the segment. \n\n\n\n54. The computer-readable medium of claim 32, further comprising:\ncomputer-readable code adapted to select a plurality of consumers associated with at least one merchant segment, the selected plurality selected according to their predicted spending in the merchant segment; and \ncomputer-readable code adapted to provide promotional offers to the selected plurality of consumers. \n\n\n\n55. The computer-readable medium of claim 32, further comprising:\ncomputer-readable code adapted to train at least one of the merchant segment predictive models to predict spending in a predicted time period based upon transaction statistics of the consumer\'s transactions in a past time period. \n\n\n\n56. The computer-readable medium of claim 55, wherein the transaction statistics comprises variables describing the recency of the consumer\'s transactions in one or more merchant segments, the frequency of the consumer\'s transactions in one or more merchant segments, and the amount of the consumer\'s transactions in one or more merchant segments. |  | 56 | Predictive modeling of consumer financial behavior using supervised segmentation and nearest-neighbor matching | US06839682 | ['B1']
N | 1. A method of facilitating a transaction, comprising:\ndetermining, on a processing device, a plurality of suggested offer amounts based on a product category; \ntransmitting an indication of the plurality of suggested offer amounts to a buyer; \nreceiving offer information from the buyer, \nthe offer information including an indication of an offer amount selected by the buyer from the plurality of suggested offer amounts; \nreceiving an indication that the buyer is willing to redeem a stored benefit associated with the buyer; \ndetermining a value associated with the stored benefit; \nselecting a product based on the product category; and \nevaluating the offer information based on: (i) the offer amount, (ii) the value associated with the stored benefit, and (iii) an amount associated with the product. \n\n\n\n2. The method of claim 1, wherein said receiving the offer information comprises receiving the offer information via at least one of: (i) a Web site, (ii) the Internet, (iii) a buyer computer, (iv) a personal digital assistant, (v) a kiosk, (vi) an electronic mail message, (vii) a telephone, (viii) an interactive voice response unit, (ix) an operator, and (x) a point of sale terminal.\n\n\n3. The method of claim 1, wherein the offer information further includes at least one of: a product identifier, a product manufacturer, a product brand, a product description, a product quantity, a product class, at least one product feature, an accessory associated with the product, an age associated with the product, a product condition, a product preference, an offer period, delivery information, and payment information.\n\n\n4. The method of claim 1, wherein the indication that the buyer is willing to redeem the stored benefit is included in the offer information.\n\n\n5. The method of claim 1, wherein said receiving the indication that the buyer is willing to redeem the stored benefit comprises receiving a predetermined type of offer.\n\n\n6. The method of claim 1, wherein the indication that the buyer is willing to redeem the stored benefit comprises a verifiable token code received from a buyer device.\n\n\n7. The method of claim 1, further comprising:\nverifying that the stored benefit is associated with the buyer. \n\n\n\n8. The method of claim 1, further comprising:\nverifying that the stored benefit may be associated with at least one of: (i) the product, and (ii) the offer information. \n\n\n\n9. The method of claim 1, wherein the stored benefit is associated with a plurality of buyers.\n\n\n10. The method of claim 1, wherein said receiving the indication that the buyer is willing to redeem the stored benefit comprises receiving an indication that the buyer is willing to redeem a number of stored benefits and said evaluating is further based on the number.\n\n\n11. The method of claim 1, wherein said determining the value associated with the stored benefit is performed without revealing the value to the buyer.\n\n\n12. The method of claim 1, wherein said determining the value associated with the stored benefit is performed in response to the indication that the buyer is willing to redeem the stored benefit.\n\n\n13. The method of claim 1, wherein said determining the value associated with the stored benefit is performed prior to receiving the indication that the buyer is willing to redeem the stored benefit.\n\n\n14. The method of claim 1, wherein said determining the value associated with the stored benefit comprises retrieving a stored value.\n\n\n15. The method of claim 14, wherein the stored value is calculated based on at least one of: (i) an amount of profit associated with a controller, and (ii) a number of transactions associated with the controller.\n\n\n16. The method of claim 14, wherein the stored value is manually determined by an operator associated with a controller.\n\n\n17. The method of claim 14, wherein the stored value is determined by at least one of: (i) a merchant, and (ii) a subsidy provider.\n\n\n18. The method of claim 1, wherein said determining the value associated with the stored benefit is based on information associated with the buyer.\n\n\n19. The method of claim 18, wherein the information associated with the buyer comprises at least one of: (i) a transaction history associated with the buyer, (ii) an address associated with the buyer, (iii) demographic information associated with the buyer, (iv) psychographic information associated with the buyer, (v) a credit rating associated with the buyer, and (vi) another offer associated with the buyer.\n\n\n20. The method of claim 1, wherein said determining the value associated with the stored benefit is based on at least one of: (i) the product and (ii) the product category.\n\n\n21. The method of claim 1, wherein said evaluating comprises:\nadding the value associated with the stored benefit to the offer amount to determine an adjusted offer amount; and \ncomparing the adjusted offer amount to the amount associated with the product. \n\n\n\n22. The method of claim 21, wherein the amount associated with the product is based on an amount a merchant will accept in exchange for providing the product to the buyer.\n\n\n23. The method of claim 21, further comprising:\nsubtracting the amount associated with the product from the adjusted offer amount to determine an excess offer amount; \nstoring an indication of the excess offer amount for use with respect to another transaction. \n\n\n\n24. The method of claim 23, wherein the other transaction is associated with the buyer.\n\n\n25. The method of claim 1, wherein said evaluating comprises:\ndetermining a probability that an offer will be accepted based on: (i) the offer amount, (ii) the value associated with the stored benefit, and (iii) the amount associated with the product. \n\n\n\n26. The method of claim 1, wherein said evaluating is further based on at least one of: (i) another pending offer associated with the buyer; and (ii) a number of stored benefits associated with the buyer.\n\n\n27. The method of claim 1, further comprising:\ncalculating a suggested number of stored benefits; and \nproviding an indication of the suggested number of stored benefits to the buyer. \n\n\n\n28. The method of claim 27, wherein said calculating comprises:\nsubtracting the amount associated with the product from the offer amount to determine a difference; and \ndividing the difference by the value associated with the stored benefit. \n\n\n\n29. The method of claim 1, further comprising:\ndetermining that an initial offer from the buyer will not be accepted prior to receiving the indication that the buyer is willing to redeem the stored benefit. \n\n\n\n30. The method of claim 29, further comprising:\nproviding an indication of a suggested number of stored benefits to the buyer after said determination that the initial offer will not be accepted. \n\n\n\n31. The method of claim 1, further comprising:\narranging for the buyer to purchase the product in exchange for payment of an amount based on the offer amount. \n\n\n\n32. The method of claim 31, wherein said arranging is performed by a controller and the buyer purchases the product from a party other than the controller.\n\n\n33. The method of claim 31, wherein the buyer provides the payment to a controller and takes possession of the product from a party other than the controller.\n\n\n34. The method of claim 1, further comprising:\nrecording that the stored benefit has been redeemed by the buyer. \n\n\n\n35. The method of claim 1, further comprising:\narranging for the buyer to perform a task; and \nassociating the stored benefit with the buyer based on the performance of the task. \n\n\n\n36. The method of claim 35, wherein said associating is performed prior to receiving the offer information.\n\n\n37. The method of claim 35, wherein said evaluating is performed by a controller and the task is associated with a subsidy provider.\n\n\n38. The method of claim 35, wherein the task comprises at least one of: (i) applying for a service, and (ii) subscribing to a service.\n\n\n39. The method of claim 38, wherein the service comprises at least one of: (i) a telephone service, (ii) an Internet service, (iii) a banking service, (iv) a credit card account service, (v) an insurance service, (vi) a securities trading service, (vii) a satellite television service, and (viii) a cable television service.\n\n\n40. The method of claim 35, wherein the task comprises at least one of: (i) purchasing another product, (ii) accessing a Web page, (iii) visiting a merchant, (iv) dialing a telephone number, (v) providing information, and (vi) answering a question.\n\n\n41. The method of claim 1, further comprising:\nassociating the stored benefit with the buyer based on a transaction history between the buyer and a controller. \n\n\n\n42. The method of claim 41, wherein the transaction history comprises at least one of: (i) an amount of profit associated with prior transactions between the buyer and the controller, and (ii) a total number of prior transactions between the buyer and the controller.\n\n\n43. The method of claim 1, wherein (i) said receiving the offer information and said receiving the indication that the buyer is willing to redeem the stored benefit are performed by a controller, and (ii) said evaluating is performed by a party other than the controller.\n\n\n44. The method of claim 1, wherein said receiving the offer information, said receiving the indication that the buyer is willing to redeem the stored benefit, and said evaluating are performed by a controller.\n\n\n45. A method of facilitating a transaction, comprising:\ndetermining, on a processing device, a plurality of suggested offer amounts based on a product category; \ntransmitting an indication of the plurality of suggested offer amounts to a buyer; \nreceiving offer information from the buyer, \nthe offer information including an indication of an offer amount selected by the buyer from the plurality of suggested offer amounts; \nevaluating the offer information to determine that the offer information is not acceptable based on the offer amount; \nreceiving an indication that the buyer is willing to redeem a stored benefit associated with the buyer; and \nre-evaluating the offer information to determine that the offer information is acceptable based on the stored benefit. \n\n\n\n46. A method of facilitating a transaction, comprising:\narranging for a buyer to perform a task; \nassociating a stored benefit with the buyer based on the performance of the task; \ndetermining, on a processing device, a plurality of suggested offer amounts based on a product category; \ntransmitting an indication of the plurality of suggested offer amounts to the buyer; \nreceiving an offer to purchase a product from the buyer, \nthe offer including an indication of an offer amount selected by the buyer from the plurality of suggested offer amount; \nreceiving an indication that the buyer is willing to redeem the stored benefit; and \ndetermining a probability that the offer from the buyer will be accepted based on: (i) the offer amount, (ii) an amount associated with the stored benefit, and (iii) an amount associated with the product. \n\n\n\n47. An apparatus for facilitating a transaction, comprising:\na processor; and \na storage device coupled to said processor and storing instructions adapted to be executed by said processor to: \ndetermine a plurality of suggested offer amounts based on a product category; \ntransmit an indication of the plurality of suggested offer amounts to a buyer; \nreceive offer information from a buyer, \nthe offer information including an indication of an offer amount selected by the buyer from the plurality of suggested offer amounts; \nreceive an indication that the buyer is willing to redeem a stored benefit associated with the buyer; \ndetermine a value associated with the stored benefit; \nselect a product based on the product category; and \nevaluate the offer information based on: (i) the offer amount, (ii) the value associated with the stored benefit, and (iii) an amount associated with the product. \n\n\n\n\n48. The apparatus of claim 47, further comprising:\na communication port coupled to said processor and adapted to communicate with at least one of: (i) a buyer device, (ii) a subsidy provider device, and (iii) a merchant device. \n\n\n\n49. The apparatus of claim 47, wherein said storage device further stores at least one of: (i) a buyer database, (ii) an offer database, (iii) a product database, and (iv) a transaction database.\n\n\n50. A medium storing instructions adapted to be executed by a processor to perform a method for facilitating a transaction, said method comprising:\ndetermining a plurality of suggested offer amounts based on a product category; \ntransmitting an indication of the plurality of suggested offer amounts to a buyer; \nreceiving offer information from the buyer, \nthe offer information including an indication of an offer amount selected by the buyer from the plurality of suggested offer amounts; \nreceiving an indication that the buyer is willing to redeem a stored benefit associated with the buyer; \ndetermining a value associated with the stored benefit; \nselecting a product based on the product category; and \nevaluating the offer information based on: (i) the offer amount, (ii) the value associated with the stored benefit, and (iii) an amount associated with the product.\n |  | 50 | Systems and methods using a representation of a stored benefit to facilitate a transaction | US06839683 | ['B1', 'B1', 'B1', 'B1', 'B1', 'B1', 'B1', 'B1', 'B1', 'B1', 'B1', 'B1', 'B2']
A | 1. A host-sponsored data transmission billing system for billing for Internet connections between a mobile user and an Internet site, said system comprising:\na mobile terminal for connecting the mobile user to a cellular telecommunications network; \nan Internet gateway for connecting the mobile user to the Internet site via the cellular telecommunications network; and \na billing system including means to determine whether the Internet site is a private site or a host sponsored site, means responsive to determination that the site is a private site to generate billing data for payment by the mobile user for the connection, and means responsive to determination that the site is a host sponsored site to generate billing data for payment by the host sponsor of the site for the connection wherein the means to determine whether the Internet site is a private site or a host sponsored site comprises a database of Internet Protocol (IP) addresses for host-sponsors, a log file tracer to provide an output indicative of the IP addresses accessed by the mobile user, and a comparator for comparing the output of the log file tracer with the IP addresses stored in the database to determine whether the IP addresses accessed by the mobile user are to host-sponsored sites. \n\n\n\n2. A host-sponsored data transmission billing system according to claim 1, wherein the Internet gateway comprises a General Packet Radio System (GPRS).\n\n\n3. A host-sponsored data transmission billing system according to claim 2, wherein the GPRS includes an operator billing system.\n\n\n4. A host-sponsored data transmission billing system according to claim 2, wherein the GPRS includes a charging gateway for connecting to an operator billing system outside of the GPRS.\n\n\n5. A host-sponsored data transmission billing system according to claim 2, further comprising a Gateway GPRS Support Node (GGSN) which connects the GPRS to the Internet.\n\n\n6. A host-sponsored data transmission billing system according to claim 1, wherein the host-sponsored sites are commercial sites.\n\n\n7. A host-sponsored data transmission billing system according to claim 1, wherein the means to generate billing data for payment by the mobile user comprises means to generate a first invoice; and the means to generate billing data for payment by the host sponsor comprises means to generate a second invoice.\n\n\n8. A host-sponsored data transmission billing system according to claim 1, wherein:\nthe means to generate billing data for payment by a mobile user comprises a first invoice generator to generate an invoice to the mobile user; and \nthe means to generate billing data for payment by the host sponsor comprises a second invoice generator to generate invoices to the host sponsor for the site. \n\n\n\n9. A host-sponsored data transmission billing system according to claim 3, wherein the operator billing system comprises:\na database of Internet Protocol (IP) addresses for host-sponsors; \na log file tracer to provide an output indicative of the IP addresses accessed by the mobile user; and \na comparator for comparing the output of the log file tracer with the IP addresses stored in the database to determine whether the IP addresses accessed by the mobile user are to host-sponsored sites. \n\n\n\n10. A host-sponsored data transmission billing system according to claim 9, wherein:\nthe means to generate billing data for payment by the mobile user comprises a first invoice generator to generate an invoice to the mobile user; and \nthe means to generate billing data for payment by the host sponsor comprises a second invoice generator to generate invoices to the host sponsor of the site. \n\n\n\n11. A host-sponsored data transmission billing system according to claim 4, wherein the operator billing system comprises:\na database of Internet Protocol (IP) addresses for host-sponsors; \na log file tracer to provide an output indicative of the IP addresses accessed by the mobile user; and \na comparator for comparing the output of the log file tracer with the IP addresses stored in the database to determine whether the IP addresses accessed by the mobile user are to host-sponsored sites. \n\n\n\n12. A host-sponsored data transmission billing system according to claim 11, wherein:\nthe means to generate billing data for payment by the mobile user comprises a first invoice generator to generate an invoice to the mobile user; and \nthe means to generate billing data for payment by the host sponsor comprises a second invoice generator to generate in voices to the host sponsor of the site. \n\n\n\n13. A host-sponsored data transmission system in accordance with claim 1 wherein:\nthe Internet gateway comprises a General Packet Radio System (GPRS); \nthe GPRS includes an operator billing system; \nthe GPRS includes a charging gateway for connecting to an operator billing system outside of the GPRS; \nthe host sponsored sites are commercial sites; \nthe means to generate billing data for payment by the mobile user comprises means to generate a first invoice; and \nthe means to generate billing data for payment by the host sponsor comprises means to generate a second invoice; and further comprising \na Gateway GPRS Support Node (GGSN) which connects the GPRS to the Internet. \n\n\n\n14. A host-sponsored data transmission billing system for billing for Internet connections between a mobile user and an Internet site, said system comprising:\na mobile terminal for connecting the mobile user to a cellular telecommunications network; \nmeans for connecting the mobile user to an Internet site via the cellular telecommunications network; and, \na billing system including means for determining whether the Internet site is a private site or a host sponsored site, means responsive to determination that the site is a private site for generating billing data for payment by the mobile user, and means responsive to determination that the site is a host sponsored site for generating billing data for payment by the host sponsor of the site wherein the means to determine whether the site is a private site or a host sponsored site comprises means for storing IP addresses of host-sponsored Internet sites, means for tracing log files to determine IP addresses accessed by the mobile user, and means for comparing the IP addresses accessed by the mobile user with the stored IP addresses for the host-sponsored sites. \n\n\n\n15. A host-sponsored data transmission billing system according to claim 14, wherein the means for generating billing data for payment by the mobile user comprises means for generating a first invoice; and the means for generating billing data for payment by the host sponsor comprises means for generating a second invoice.\n\n\n16. A host-sponsored data transmission billing system according to claim 14, wherein:\nthe means to generate billing data for payment by the mobile user comprises means for generating a first invoice to the mobile user; and \nthe means to generate billing data for payment by the host sponsor comprises means for generating an invoice to the host sponsor of the site. \n\n\n\n17. A method of billing for Internet access by a mobile user using a mobile terminal to sites on the Internet, said method comprising:\nestablishing a wireless connection between the mobile user using the mobile terminal to a site on the Internet via a cellular telecommunications network; \ndetermining whether the connected site is a private site or a host sponsored site; \nwhen the site is a private site, generating billing data for the connection for payment by the mobile user; and \nwhen the site is a host sponsored site, generating billing data for the connection for payment by the host sponsor, wherein: \ndetermining whether the connected site is a private site or a host sponsored site comprises storing IP addresses of host-sponsored Internet sites, tracing log files to determine the IP address of the connected site; and comparing the determined IP address with the stored IP addresses. \n\n\n\n18. A method according to claim 17, wherein the wireless connection is established by a GPRS.\n\n\n19. A method according to claim 17, wherein:\ngenerating billing data for payment by the mobile user comprises generating an invoice to the mobile user; and \ngenerating billing data for payment by the host sponsor comprises generating an invoice to the host sponsor. \n\n\n\n20. A host-sponsored data transmission billing system for billing for Internet connections between a mobile user and an Internet site, said system comprising:\na mobile terminal for connecting the mobile user to a cellular telecommunications network; \nan Internet gateway for connecting the mobile user to the Internet site via the cellular telecommunications network; and \na billing system coupled with said Internet gateway including a database identifying Internet Protocol (IP) addresses for host-sponsored Internet site, means for tracing IP addresses of Internet sites accessed by the mobile user to provide a log file output indicative of the accessed IP addresses, means for comparing the log file output with the IP addresses stored in the database to determine whether the IP addresses accessed by the mobile user matches with IP addresses of host-sponsored Internet sites, means responsive to determination by the means for comparing that the accessed Internet site is a private site for generating billing data for payment by the mobile user for the connection, and means responsive to determination by the means for comparing that the accessed Internet site is a host sponsored Internet site for generating billing data for payment by the host sponsor of said Internet site for the connection.\n |  | 20 | Host-sponsored data transmission billing system and method | US06839684 | ['B1', 'B1', 'B1', 'A2']
N | 1. A computer-implemented method for creating a portfolio of equity stocks, comprising the steps of:\ndetermining the composition of a predetermined broadbased stock index by accessing a database and creating a list of the stocks making up said index; \nobtaining from said database for each stock in said index, data relating to at least earnings, dividend yield and the economic sector of the company issuing the stock; \ndetermining the composition of a narrower based stock index by accessing said database; \ncreating an acceptable stock list by at least \na) eliminating from said index list stocks having earnings below a predetermined earnings indicator, \nb) eliminating from said index list stocks which are part of said narrower based index, \nc) eliminating from said index list stocks which are in a predetermined economic sector, and \nd) placing the remaining stocks into a list of acceptable stocks; and \nsorting the acceptable list of stocks by dividend yield and placing into said portfolio, until a predetermined number of stocks are reached, a stock having the highest dividend yield of said remaining list, so long as the number of stocks in said portfolio from the same economic sector does not exceed a predetermined number. \n\n\n\n2. The computer-implemented method of claim 1, wherein said creating step further includes the further step of eliminating from said index list stocks having a dividend yield below a predetermined yield indicator.\n\n\n3. The computer-implemented method of claim 1, wherein the step of sorting and placing includes the further step of rejecting a stock having a market capitalization below a predetermined value.\n\n\n4. The computer-implemented method of claim 1, wherein said predetermined earnings indicator is a non-declining earnings per share over a predetermined time period.\n\n\n5. The computer-implemented method of claim 1, wherein said predetermined earnings indicator is a positive earnings per share over a predetermined time period.\n\n\n6. The computer-implemented method of claim 1, wherein said predetermined earnings indicator is a non-declining earnings per share over a predetermined time period and a positive earnings per share over a predetermined time period.\n\n\n7. The computer-implemented method of claim 2, wherein said predetermined yield indicator is a non-declining annualized yield over a predetermined time period.\n\n\n8. The computer-implemented method of claim 1, wherein said broadbased stock index is the Standard &#x26; Poor\'s 500 Index.\n\n\n9. The computer-implemented method of claim 1, wherein said narrower based stock index is the Dow Jones Industrial Average.\n\n\n10. The computer-implemented method of claim 1, wherein said predetermined earnings indicator is an earnings growth of at least a predetermined factor of the previous year\'s earnings growth.\n\n\n11. A computer-implemented system for creating a portfolio of equity stocks, comprising:\na database containing information pertaining to individual stocks, and information pertaining to the identity of stocks making up a plurality of known stock indexes; \nmeans for determining the composition of a predetermined broadbased stock index by accessing said database and creating a list of the stocks making up said index; \nmeans for obtaining from said database for each stock in said index, data relating to at least earnings, dividend yield and the economic sector of the company issuing the stock; \nmeans for determining the composition of a narrower based stock index by accessing said database; \nmeans for creating an acceptable stock list by at least \na) eliminating from said index list stocks having earnings below a predetermined earnings indicator, \nb) eliminating from said index list stocks which are part of said narrower based index, \nc) eliminating from said index list stocks which are in a predetermined economic sector, and \nd) placing the remaining stocks into a list of acceptable stocks; and \nmeans for sorting the acceptable list of stocks by dividend yield and placing into said portfolio, until a predetermined number of stocks are reached, a stock having the highest dividend yield of said remaining list, so long as the number of stocks in said portfolio from the same economic sector does not exceed a predetermined number. \n\n\n\n12. The computer-implemented system of claim 11, wherein said means for creating further includes means for eliminating from said index list stocks having a dividend yield below a predetermined yield indicator.\n\n\n13. The computer-implemented system of claim 11, wherein said means for sorting and placing further includes means for rejecting a stock having a market capitalization below a predetermined value.\n\n\n14. The computer-implemented system of claim 11, wherein said predetermined earnings indicator is a non-declining earnings per share over a predetermined time period.\n\n\n15. The computer-implemented system of claim 11, wherein said predetermined earnings indicator is a positive earnings per share over a predetermined time period.\n\n\n16. The computer-implemented system of claim 11, wherein said predetermined earnings indicator is a non-declining earnings per share over a predetermined time period and a positive earnings per share over a predetermined time period.\n\n\n17. The computer-implemented system of claim 12, wherein said predetermined yield indicator is a non-declining annualized yield over a predetermined time period.\n\n\n18. The computer-implemented system of claim 11, wherein said broadbased stock index is the Standard &#x26; Poor\'s 500 Index.\n\n\n19. The computer-implemented system of claim 11, wherein said narrower based stock index is the Dow Jones Industrial Average.\n\n\n20. The computer-implemented system of claim 11, wherein said predetermined earnings indicator is an earnings growth of at least a predetermined factor of the previous year\'s earnings growth.\n\n\n21. A computer program product having computer-readable code stored on a computer-readable storage medium, said computer readable code comprising:\nmean for determining the composition of a predetermined broadbased stock index by accessing a database and creating in a computer in which said code is programmed a list of the stocks making up said index; \nmeans for obtaining from said database for each stock in said index, data relating to at least earnings, dividend yield and the economic sector of the company issuing the stock; \nmeans for determining the composition of a narrower based stock index by accessing said database; \nmeans for creating an acceptable stock list by at least \na) eliminating from said index list stocks having earnings below a predetermined earnings indicator, \nb) eliminating from said index list stocks which are part of said narrower based index, \nc) eliminating from said index list stocks which are in a predetermined economic sector, and \nd) placing the remaining stocks into a list of acceptable stocks; and \nmeans for sorting the acceptable list of stocks by dividend yield and placing into said portfolio, until a predetermined number of stocks are reached, a stock having the highest dividend yield of said remaining list, so long as the number of stocks in said portfolio from the same economic sector does not exceed a predetermined number. \n\n\n\n22. The computer program product of claim 21, wherein said means for creating further includes means for eliminating from said index list stocks having a dividend yield below a predetermined yield indicator.\n\n\n23. The computer program product of claim 21, wherein said means for sorting and placing further includes means for rejecting a stock having a market capitalization below a predetermined value.\n\n\n24. The computer program product of claim 21, wherein said predetermined earnings indicator is a non-declining earnings per share over a predetermined time period.\n\n\n25. The computer program product of claim 21, wherein said predetermined earnings indicator is a positive earnings per share over a predetermined time period.\n\n\n26. The computer program product of claim 21, wherein said predetermined earnings indicator is a non-declining earnings per share over a predetermined time period and a positive earnings per share over a predetermined time period.\n\n\n27. The computer program product of claim 22, wherein said predetermined yield indicator is a non-declining annualized yield over a predetermined time period.\n\n\n28. The computer program product of claim 21, wherein said broadbased stock index is the Standard &#x26; Poor\'s 500 Index.\n\n\n29. The computer program product of claim 21, wherein said narrower based stock index is the Dow Jones Industrial Average.\n\n\n30. The computer program product of claim 21, wherein said predetermined earnings indicator is an earnings growth of at least a predetermined factor of the previous year\'s earnings growth. |  | 30 | Method and system for creating a portfolio of stock equities | US06839685 | ['B1', 'A1']
A | 1. A system for processing data regarding securities, comprising:\na computer-readable memory for storing data for access by a computer; \nan application program executable by the computer; and \na data structure stored in said computer-readable memory, said data structure including information regarding the securities for processing by the computer in accord with said application program, the information regarding the securities including: \na plurality of price fields; \na plurality of option adjusted spread fields; \na plurality of volatility fields; and \na plurality of initial coupon fields; wherein: \nat least some of said fields contain values, \nsaid application program calculates values of one of the fields based upon the values of one or more of the fields other than the one field, and \na user may execute trades of one or more of the securities based on information generated by said application program. \n\n\n\n\n2. The system of claim 1, wherein the data structure further includes a plurality of settlement date fields.\n\n\n3. A system for evaluating processing data regarding securities, comprising:\na computer-readable memory for storing data for access by a computer; \nan application program executable by the computer; and \na data structure stored in said computer-readable memory, said data structure including information regarding the securities for processing by the computer in accord with said application program, the information regarding the securities including: \na plurality of treasury yield fields; \na plurality of spread fields; and \na plurality of corporate yield fields; \nwherein said application program calculates contents of the corporate yield fields based upon said plurality of treasury yield fields and said plurality of spread fields, and \nsaid application program enables a user to selectively execute trades of one or more of the securities based on information generated by said application program. \n\n\n\n4. The system of claim 3, wherein said plurality of spread fields comprises a plurality of parallel shift fields.\n\n\n5. The system of claim 3, wherein said plurality of spread fields comprises a plurality of pivoting shift fields.\n\n\n6. The system of claim 3, wherein said plurality of spread fields comprises a plurality of two-point tilting fields.\n\n\n7. A system for processing data regarding securities, comprising:\na computer-readable memory for storing data for access by a computer; \nan application program executable by the computer; and \na data structure stored in said computer-readable memory, said data structure including information regarding the securities for processing by the computer in accord with said application program, the information regarding the securities including: \na plurality of term fields; \na plurality of treasury yield fields; and \na plurality of spread fields; \nwherein said application program calculates values for cost of fund fields regarding a plurality of the securities based on said plurality of term fields, said plurality of treasury yield fields and said plurality of spread fields, and \nsaid application program enables a user to selectively execute trades of one or more of the securities based on information generated by said application program.\n |  | 7 | Method and system for providing financial information and evaluating securities of a financial debt instrument | US06839686 | ['B1', 'B2', 'B1', 'B1']
N | 1. For execution on a consumer computer, a cashflow analyzer user interface (UI) executing on the consumer computer to present a list of icons representing unpaid electronic bills received electronically from a biller and a date line showing dates in bill payment cycles, the cashflow analyzer UI enabling a consumer to drag and drop the unpaid bill icons from the list and other cashflow items onto certain dates of the date line and to move the unpaid bill icons and cashflow items about in the date line to form different payment schedules for the billing cycle, the cashflow analyzer UI further presenting the consumer\'s account information and automatically adjusting the account information in response to the consumer coordinating the unpaid bill icons and cashflow items.\n\n\n2. A cashflow analyzer user interface as recited in claim 1, further configured to automatically place the unpaid bill icons on pre-specified dates on the date line.\n\n\n3. A cashflow analyzer user interface as recited in claim 1, further configured to automatically organize the unpaid bill icons on the date line relative to a preset arrangement of the cashflow items to maximize interest or minimize overdraft.\n\n\n4. In a consumer-based electronic bill analysis system, a method comprising the following steps:\npresenting a list of icons representing unpaid electronic bills received electronically from a biller; \npresenting a graphical user interface having a date line with dates in a bill payment cycle; \nenabling a consumer to drag and drop the unpaid bill icons from the list onto certain dates of the date line to define a payment schedule; \npresenting the consumer\'s account information; and \nautomatically adjusting the consumer\'s account information during the bill payment cycle as the consumer drops the unpaid bill icons on selected dates to define the payment schedules. \n\n\n\n5. A method as recited in claim 4, further comprising the step of automatically placing unpaid bill icons on pre-specified dates on the date line.\n\n\n6. A method as recited in claim 4, further comprising the step of automatically organizing the unpaid bill icons on the date line to minimize overdraft in the consumer\'s account. |  | 6 | Consumer-based system and method for managing and paying electronic billing statements | US06839687 | ['B1', 'A2']
A | 1. A method comprising:\n(a) performing a transaction with an automated banking machine, \n(b) determining that at least one HTTP record can be successfully accessed at an address, with a computer operating in the automated banking machine, including beginning a first download of the at least one HTTP record, wherein at least a portion of the at least one HTTP record is downloaded, \n(c) subsequent to step (b), beginning a second download of the at least one HTTP record with the computer during performing the transaction with the automated banking machine, wherein the content of the at least one HTTP record downloaded in step (c) is greater than in step (b). \n\n\n\n2. The method according to claim 1 wherein step (c) includes fully downloading the at least one HTTP record.\n\n\n3. The method according to claim 2 wherein the automated banking machine includes an automated teller machine (ATM), wherein a browser is operative in the computer, and further comprising:\n(d) attempting to access the at least one HTTP record with the browser, wherein (b) is performed prior to step (d). \n\n\n\n4. The method according to claim 2 wherein the automated banking machine includes an automated teller machine (ATM), wherein the ATM includes a transaction function device and wherein step (a) includes operating the transaction function device.\n\n\n5. The method according to claim 4 wherein the transaction function device includes a currency dispenser, and wherein step (a) includes dispensing currency from the ATM.\n\n\n6. The method according to claim 5 wherein the at least one HTTP record includes a dispense instruction, and wherein step (a) includes dispensing currency from the ATM responsive to the dispense instruction included in the at least one HTTP record.\n\n\n7. The method according to claim 1 wherein in step (b) the at least one HTTP record includes at least one HTML document, and wherein step (c) includes accessing the at least one HTML document with a browser operative in the computer of the automated banking machine.\n\n\n8. The method according to claim 1 wherein responsive to determining in step (b) that the address is not operative, step (c) is not executed, and further comprising the step of:\n(d) responsive to determining in step (b) that the address is not operative, transferring at least one alternative HTTP record to the computer from an alternative address. \n\n\n\n9. The method according to claim 8 and prior to the step (d) further comprising the step of:\n(e) checking with the computer to determine whether the alternative address is operative to enable transferring the at least one alternative HTTP record, wherein step (d) is executed responsive to determining that the alternative address is operative. \n\n\n\n10. The method according to claim 8 wherein the computer in the banking machine is in operative connection with a memory, and wherein the alternative address corresponds to address data stored in the memory, and prior to step (d) further comprising the step of accessing with the computer the address data stored in the memory, and using the address data to determine the alternative address used in step (d).\n\n\n11. The method according to claim 8, and prior to step (d) further comprising the steps of:\n(e) receive to determining with the computer in step (b) that the address is not operative, accessing a further HTTP record with the computer, wherein the further HTTP record includes address data; and \n(f) determining with the computer the alternative address from the address data in the further HTTP record. \n\n\n\n12. The method according to claim 1 wherein the automated banking machine includes a sheet dispenser, and wherein the at least one HTTP record includes a dispense instruction, and further comprising the step of:\n(d) dispensing at least one sheet with the sheet dispenser responsive to the dispense instruction in the content of the at least one HTTP record downloaded in step (c). \n\n\n\n13. The method according to claim 1 wherein the automated banking machine includes a transaction action device, and wherein the one HTTP record includes a device instruction, and further comprising the step of:\n(d) operating the transaction function device responsive to the device instruction in the content of the at least one HTTP record downloaded in step (c). \n\n\n\n14. The method according to claim 13 and wherein the at least one HTTP record includes data corresponding to a signature, and wherein the computer is in operative connection with a memory, wherein the memory includes signature data corresponding to at least one signature, and prior to step (d) further comprising the step of:\n(e) comparing the signature in the at least one HTTP record and the signature data in the memory with the computer, and executing step (d) responsive to the signature in the at least one HTTP record having a predetermined relationship to the signature data stored in the memory. \n\n\n\n15. The method according to claim 1 wherein step (b) includes making a socket connection with a remote server.\n\n\n16. Computer readable media having computer readable instructions embodied thereon, the computer readable instructions operative to cause at least one computer to carry out the method recited in claim 1.\n\n\n17. The method according to claim 1 and prior to completion of step (c) further comprising the step of:\n(d) determining a transfer speed at which the at least one HTTP record is transferable to the computer. \n\n\n\n18. The method according to claim 17 and further comprising the steps of:\n(e) comparing data corresponding to the transfer speed to data representative of a speed value stored in memory associated with the computer; and \n(f) responsive to the results of the comparison in step (e), transferring at least one alternative HTTP record to the computer from an alternative address. \n\n\n\n19. Software operating an automated banking machine, herein the software includes computer readable media bearing instructions which are operative to cause at least one computer associated with the automated banking machine to carry out the method recited in claim 1.\n\n\n20. A method comprising:\n(a) downloading at least a portion of at least one HTTP record during a record accessible pre-check with a computer operating in an automated banking machine, wherein the pre-check includes determining that a document address is operative to enable transfer of the at least one HTTP record corresponding to the address, wherein the downloading includes beginning a first download of the at least one HTTP record, \n(b) subsequent to step (a), accessing the at least one HTTP record during a transaction with the automated banking machine, including beginning a separate second download of the at least one HTTP record. \n\n\n\n21. The method according to claim 20 wherein step (b) includes fully downloading the at least one HTTP record during a transaction sequence with the automated big machine, wherein the filly downloading includes beginning the separate second download of the at least one HTTP record.\n\n\n22. The method according to claim 20 wherein in step (a) the downloading does not include a full download of the at least one HTTP record.\n\n\n23. The method according to claim 22 wherein in step (a) the downloading includes only a partial download of the at least one HTTP record.\n\n\n24. The method according to claim 21 wherein the automated banking machine includes an automated teller machine (ATM), wherein the ATM includes a currency dispenser, and wherein the transaction includes dispensing currency from the ATM.\n\n\n25. The method according to claim 20 wherein the automated banking machine includes an automated teller machine (ATM), wherein the ATM includes a currency dispenser, wherein the currency dispenser is operative to dispense currency from the ATM, and wherein step (b) includes accessing the at least one HTTP record during a transaction with the ATM.\n\n\n26. Computer readable media having computer readable instructions embodied thereon, the computer readable instructions operative to cause at least one computer to carry out the method recited in claim 20.\n\n\n27. Software operating an automated banking machine, wherein the software includes computer readable media bearing instructions which are operative to cause at least one computer associated with the automated banking machine to carry out the method recited in claim 20. |  | 27 | Method of using an automated banking machine | US06839688 | ['B2', 'B1', 'B1', 'B1', 'B1', 'A1', 'A2', 'A1', 'A1']
N | 1. A method for protecting private information provided in an exchange between a client and a server, comprising:\nreceiving private information from the client; \ndetermining whether the private information is of a type for which a guarantee may be issued, the guarantee providing an indemnity for benefit of the client for use of the private information that is unauthorized by the client; \nissuing a guarantee for the private information determined to be of the type for which a guarantee may be issued; and \nproviding the private information to the server with a guarantee. \n\n\n\n2. The method of claim 1, further comprising:\nencrypting the private information; and \nsending the encrypted private information to the client. \n\n\n\n3. The method of claim 2, wherein the sending includes:\nstoring the encrypted private information as a cookie at the client. \n\n\n\n4. The method of claim 1, wherein the determining includes:\ndetermining that a type of the private information corresponds to at least one category of information, and \nidentifying an amount of the indemnity to associate with the private information based on the determined category. \n\n\n\n5. The method of claim 4, wherein the issuing includes:\nassociating the identified amount of indemnity with the private information based on the determined category. \n\n\n\n6. The method of claim 1, wherein the receiving includes:\nreceiving a request from the server for private information of the client to complete the exchange, and \nobtaining the private information from the client. \n\n\n\n7. The method of claim 6, wherein the obtaining includes:\ngenerating an intended response to the request received from the server, \nproviding the intended response to the client, and \nreceiving authorization from the client to provide the intended response to the server. \n\n\n\n8. The method of claim 6, wherein the obtaining includes:\ngenerating an intended response to the request received from the server, \nproviding the intended response to the client, and \nreceiving modifications to the intended response from the client. \n\n\n\n9. The method of claim 6, wherein the obtaining includes:\ngenerating an intended response to the request received from the server, \nproviding the intended response to the client, and \nreceiving additions to the intended response from the client. \n\n\n\n10. The method of claim 9, wherein the obtaining further includes:\nassessing whether the additions are coverable by a guarantee, and \ninforming the client of a result of the assessment. \n\n\n\n11. The method of claim 1, wherein the providing includes:\nencrypting the private information, and \nsending the encrypted information to the server. \n\n\n\n12. The method of claim 1, wherein the receiving includes:\ntransmitting an executable object to the client, \nactivating the object at the client, and \nreceiving the private information at the object. \n\n\n\n13. The method of claim 1, wherein the receiving includes:\nactivating an executable object at the client, and \nreceiving the private information at the object. \n\n\n\n14. The method of claim 13, wherein the receiving further includes:\nsending the private information to an external object to determine whether the private information is coverable by a guarantee. \n\n\n\n15. The method of claim 13, wherein the determining includes:\nassessing, by the object, whether the private information is coverable by a guarantee. \n\n\n\n16. A system for protecting private information provided in an exchange between a client and a server, comprising:\nmeans for receiving private information from the client; \nmeans for determining whether the private information is of a type for which a guarantee may be issued, the guarantee providing an indemnity for benefit of the client for unauthorized use of the private information; \nmeans for issuing a guarantee for the private information determined to be of the type for which a guarantee may be issued; and \nmeans for providing the private information to the server with a guarantee. \n\n\n\n17. A system for protecting private information provided in an exchange between a client and a server, comprising:\na memory that stores data; and \na processor, connected to the memory, that receives private information from the client, determines whether the private information is of a type for which a guarantee may be issued, the guarantee providing an indemnity for benefit of the client for use of the private information that is unauthorized by the client, issues a guarantee for the private information determined to be of the type for which a guarantee may be issued, and provides the private information to the server with a guarantee. \n\n\n\n18. The system of claim 17, wherein the processor is further configured to encrypt the private information and send the encrypted private information to the client.\n\n\n19. The system of claim 17, wherein when determining whether the private information is of a type for which a guarantee may be issued, the processor is further configured to determine that a type of the private information corresponds to at least one category of information, and identify an amount of the indemnity to associate with the private information based on the determined category.\n\n\n20. The system of claim 19, wherein when issuing a guarantee for the private information, the processor is further configured to associate the identified amount of indemnity with the private information based on the determined category.\n\n\n21. The system of claim 17, wherein when receiving the private information, the processor is further configured to receive a request from the server for private information of the client to complete the exchange, and obtain the private information from the client.\n\n\n22. The system of claim 21, wherein when obtaining the private information, the processor is further configured to generate an intended response to the request received from the server, provide the intended response to the client, and receive authorization from the client to provide the intended response to the server.\n\n\n23. The system of claim 21, wherein when obtaining the private information, the processor is further configured to generate an intended response to the request received from the server, provide the intended response to the client, and receive modifications to the intended response from the client.\n\n\n24. The system of claim 21, wherein when obtaining the private information, the processor is further configured to generate an intended response to the request received from the server, provide the intended response to the client, and receive additions to the intended response from the client.\n\n\n25. The system of claim 24, wherein when obtaining the private information, the processor is further configured to assess whether the additions are coverable by a guarantee, and inform the client of a result of the assessment.\n\n\n26. The system of claim 17, wherein when providing the private information, the processor is further configured to encrypt the private information and send the encrypted information to the server.\n\n\n27. The system of claim 17, wherein when receiving the private information, the processor is further configured to transmit an executable object to the client and receive the private information from the object after the object is activated at the client.\n\n\n28. The system of claim 17, wherein the private information includes at least one of a purchase history and preference data.\n\n\n29. The system of claim 17, wherein the private information includes at least one of a social security number, credit card data, bank account data, a personal identification number, a password, a name, an address, a telephone number, and an email address.\n\n\n30. The system of claim 17, wherein the memory is configured to further store a data structure including at least one of a social security number, credit card data, bank account data, a personal identification number, a password, a name, an address, a telephone number, an email address, a purchase history, and preference data corresponding to the client.\n\n\n31. In a network connecting a plurality of client entities to a plurality of server entities, a registration agent, connected to the client entities and server entities, comprising:\na memory that stores instructions for determining whether private information received from one of the client entities is of a type for which a guarantee may be issued, the guarantee providing an indemnity for benefit of a user of the one client entity for use of the private information that is unauthorized by the user, issuing a guarantee for the private information determined to be of the type for which a guarantee may be issued, and providing the private information to one of the server entities with a guarantee as part of an information exchange; and \na processor that executes the instructions in the memory. \n\n\n\n32. The registration agent of claim 31, wherein the memory is further configured to store instructions for encrypting the private information and sending the encrypted private information to the one client entity.\n\n\n33. The registration agent of claim 31, wherein the memory is further configured to store instructions for determining that a type of the private information corresponds to at least one category of information, and identifying an amount of the indemnity to associate with the private information based on the determined category.\n\n\n34. The registration agent of claim 33, wherein the memory is further configured to store instructions for associating the identified amount of the indemnity with the private information based on the determined category.\n\n\n35. The registration agent of claim 31, wherein the memory is further configured to store instructions for obtaining the private information from the one client entity in response to a request received from the one server entity for private information of the user to complete the exchange.\n\n\n36. The registration agent of claim 35, wherein the memory is further configured to store instructions for generating an intended response to the request received from the one server entity, providing the intended response to the one client entity, and providing the intended response to the one server entity when authorized by the one client entity.\n\n\n37. The registration agent of claim 35, wherein the memory is further configured to store instructions for generating an intended response to the request received from the one server entity, providing the intended response to the one client entity, and issuing a guarantee for modifications to the intended response received from the one client entity.\n\n\n38. The registration agent of claim 35, wherein the memory is further configured to store instructions for generating an intended response to the request received from the one server entity, providing the intended response to the one client entity, assessing whether additions to the intended response received from the one client entity are coverable by a guarantee, and informing the one client entity of a result of the assessment.\n\n\n39. The registration agent of claim 31, wherein the memory is further configured to store instructions for encrypting the private information and sending the encrypted information to the one server entity.\n\n\n40. An executable object within a computer device communicating with a client entity and a plurality of server entities, the executable object comprising:\ninstructions for obtaining private information from a user associated with the client entity for use in an information exchange with one of the server entities; \ninstructions for sending the private information to an external object to obtain an assessment of whether the private information is coverable by a guarantee, the assessment indicating whether an indemnity will be paid to the user when the private information is used in a manner unauthorized by the user; \ninstructions for obtaining the assessment from the external object; and \ninstructions for providing the private information to the one server entity with a guarantee. \n\n\n\n41. The executable object of claim 40, further comprising:\ninstructions for encrypting the private information; and \ninstructions for storing the encrypted private information as an object on the client entity. \n\n\n\n42. The executable object of claim 40, further comprising:\ninstructions for generating an intended response to a request received from the one server entity for private information of the user; \ninstructions for providing the intended response to the client entity; and \ninstructions for providing the intended response to the one server entity when authorized by the client entity. \n\n\n\n43. The executable object of claim 40, further comprising:\ninstructions for generating an intended response to a request received from the one server entity for private information of the user; \ninstructions for providing the intended response to the client entity; and \ninstructions for issuing a guarantee for modifications to the intended response received from the client entity. \n\n\n\n44. The executable object of claim 40, further comprising:\ninstructions for generating an intended response to a request received from the one server entity for private information of the user; \ninstructions for providing the intended response to the client entity; \ninstructions for obtaining an assessment of whether additions to the private information from the external object are coverable by a guarantee; and \ninstructions for informing the client entity of a result of the assessment. \n\n\n\n45. The executable object of claim 40, further comprising:\ninstructions for encrypting the private information; and \ninstructions for sending the encrypted information to the one server entity. \n\n\n\n46. A computer-readable medium storing instructions for causing a processor to perform a method, the method comprising:\ndetermining whether private information received from a client object is of a type for which a guarantee may be issued, the guarantee providing an indemnity for benefit of a user associated with the client object for unauthorized use of the private information; \nissuing a guarantee for the private information determined to be of the type for which a guarantee may be issued; and \nproviding the private information to a server object with a guarantee as part of an information exchange. \n\n\n\n47. A computer-readable medium storing instructions for causing a processor to perform a method, the method comprising:\nobtaining private information from a client object for use in an exchange with a server object; \nsending the private information to a registration object to obtain an assessment of whether the private information is coverable by a guarantee, the assessment indicating whether an indemnity will be paid to a user associated with the client object when the private information is used in a manner unauthorized by the user; and \nproviding the private information to the server object with a guarantee. \n\n\n\n48. An executable object within a computer device communicating with a client entity and at least one server entity, the executable object comprising:\ninstructions for obtaining private information from a user associated with the client entity; \ninstructions for assessing whether the private information is coverable by a guarantee, the assessment indicating whether an indemnity will be paid to the user when the private information is used in a manner that is unauthorized by the user; and \ninstructions for providing the private information to the server entity with a guarantee. \n\n\n\n49. A system for providing private information of a client to a server during an information exchange, comprising:\na memory that stores data; and \na processor, connected to the memory, that receives a request for private information of the client from the server, generates an intended response to the request, the intended response including the requested private information with a guarantee, the guarantee providing an indemnity for benefit of the client for use of the private information in a manner unauthorized by the client, provides the intended response to the client, receives authorization from the client to send the intended response to the server, and sends the intended response to the server in response to the received authorization. \n\n\n\n50. A method for providing privacy in a transaction, comprising:\nproviding at least one of information, services, and products for browsing and purchase by consumers during a transaction; \nrequesting private information from the consumers prior to completing the transaction; \nreceiving the requested information with a guarantee, the guarantee providing an indemnity for benefit of the consumers for unauthorized use of the requested information; and \ncompleting the transaction. \n\n\n\n51. The method of claim 50, wherein the guarantee includes at least one of a commitment, a contract, and a surety bond.\n\n\n52. The method of claim 50, wherein the guarantee includes a surety bond.\n\n\n53. A method for protecting private information in a transaction, comprising:\nproviding at least one of information, services, and products for browsing and purchase by a consumer during a transaction; \nrequesting private information from the consumer prior to completing the transaction, the private information having an associated guarantee, the guarantee providing an indemnity for benefit of the consumer for use of the private information in a manner that is unauthorized by the consumer; and \ncompleting the transaction. \n\n\n\n54. The method of claim 53, wherein the guarantee includes at least one of a commitment, a contract, and a surety bond.\n\n\n55. The method of claim 53, wherein the guarantee includes a surety bond.\n\n\n56. A system that protects private information of consumers obtained during transactions with the consumers, comprising:\na processor configured to: \nprovide at least one of information, services, and products for browsing and purchase by consumers, \nobtain private information from the consumers prior to completing the transactions with the consumers, the private information having an associated guarantee, the guarantee providing an indemnity for benefit of the consumers for use of the private information in a manner that is unauthorized by the consumers, and \ncomplete the transaction; and \n\na memory configured to store at least some of the private information. \n\n\n\n57. The system of claim 56, wherein the guarantee includes at least one of a commitment, a contract, and a surety bond.\n\n\n58. The system of claim 56, wherein the guarantee includes a surety bond.\n\n\n59. A method for protecting private information in a transaction, comprising:\nproviding at least one of information, services, and products for browsing and purchase by a consumer during a transaction; \nrequesting private information from the consumer prior to completing the transaction; \nassociating a guarantee with the private information, the guarantee providing an indemnity for benefit of the consumer for use of the private information in a manner that is unauthorized by the consumer; and \ncompleting the transaction. \n\n\n\n60. A method for protecting private information provided by a client to a server, comprising:\nidentifying private information of the client; \nassociating a guarantee with the private information, the guarantee providing an indemnity for benefit of the client for use of the private information that is unauthorized by the client; and \nproviding the private information to the server with the associated guarantee. \n\n\n\n61. The method of claim 60, wherein the guarantee includes at least one of a commitment, a contract, and a surety bond.\n\n\n62. The method of claim 60, wherein the guarantee includes a surety bond.\n\n\n63. A system for protecting private information provided by a client to a server, comprising:\nmeans for identifying private information from the client; \nmeans for associating a guarantee with the private information, the guarantee providing an indemnity for benefit of the client for use of the private information that is unauthorized by the client; and \nmeans for informing the server of the private information and the associated guarantee. \n\n\n\n64. The system of claim 63, wherein the guarantee includes at least one of a commitment, a contract, and a surety bond.\n\n\n65. The system of claim 63, wherein the guarantee includes a surety bond. |  | 65 | Systems and methods for guaranteeing the protection of private information | US06839689 | ['B2', 'B1', 'A2', 'A1']
A | 1. A method for facilitating automated electronic payment online for commercial transaction, the method comprising the steps of:\nA) registering electronically buyer information with a trusted third party; \nB) registering electronically seller information with the trusted third party; \nC) offering specified goods; \nD) negotiating terms for the sale of the specified goods; \nE) having the trusted third party calculate electronically the buyer\'s credit score and seller\'s standing score which is dependent upon the seller\'s trading history and the seller\'s financial standing for the purchase of the specified goods; \nF) contracting for a sale of the specified goods, which includes monies, amount of credit, amount of escrow and amount of bond to be deposited with the trusted third party that is dependent upon the buyer\'s credit and seller\'s standing score; \nG) transferring buyer and/or seller funds and/or escrow and/or bond to the trusted third party; \nH) delivering specified goods to buyer; and \nI) having the trusted third party pay the seller the contractually agreed upon amount if the buyer determines that the delivered goods comply with the contract. \n\n\n\n2. The method claimed in claim 1, wherein in step C the specified goods are offered for sale by a seller.\n\n\n3. The method claimed in claim 1, wherein in step C a buyer requests a quote for the specified goods.\n\n\n4. The method claimed in claim 1, wherein in step C a seller offers specified merchandise or specified services for sale.\n\n\n5. The method claimed in claim 1, wherein in step C a buyer requests a quote for specified merchandise or specified services.\n\n\n6. The method claimed in claim 1, wherein the buyer\'s credit score is calculated using:\ncommercially available scoring services. \n\n\n\n7. The method claimed in claim 1, wherein the seller\'s standing score is calculated using:\ncommercially available scoring services. \n\n\n\n8. The method claimed in claim 1, further including the following steps:\nhaving the trusted third party track the delivery of the specified goods. \n\n\n\n9. The method claimed in claim 1, wherein in step H, if the buyer determines that the goods do not conform to the contract, a dispute process is instituted.\n\n\n10. The method claimed in claim 9, wherein the buyer and the seller attempt to settle the dispute by mediation.\n\n\n11. The method claimed in claim 10, wherein the buyer and the seller settle the dispute by arbitration.\n\n\n12. The method claimed in claim 1, further including the step of:\ncharging the buyer for the efforts of the trusted third party. \n\n\n\n13. The method claimed in claim 1, further including the step of:\ncharging the seller for the efforts of the trusted third party. \n\n\n\n14. The method claimed in claim 1, wherein in step G), a time line is established for transferring.\n\n\n15. The method claimed in claim 1, wherein in step H), a time line is established for delivering the goods.\n\n\n16. The method claimed in claim 1, wherein in step 1), a time line is established for accepted the goods.\n\n\n17. The method claimed in claim 1, after step F) including the step of:\nhaving the trusted third party make an optional payment to the seller.\n |  | 17 | System for conducting business over the internet | US06839690 | ['B1', 'B1', 'B1', 'A1', 'A1', 'A1', 'A1', 'A1', 'A1', 'A2', 'A2']
N | 1. A method for acquiring by a postage meter vendor a customer for printing online postage, the method comprising the steps of:\nobtaining a first meter license from the Post, said first meter license being associated with a first online meter account assigned to a postage meter vendor; \nreceiving a request from a customer to obtain a second meter license; \nprocessing the second meter license request; \nloaning the use of a first online meter account to the customer; \ninitializing the first online meter account for use by the customer; and \ntransferring the first online meter account to the second meter license when the second meter license is approved. \n\n\n\n2. The method of claim 1 wherein the postage meter vendor obtains a plurality of first meter licenses corresponding to at least one online meter account for every postal mail code and wherein the loaned first online meter account has a postal mail code corresponding to information obtained from the customer.\n\n\n3. The method of claim 1 comprising the further step of initializing the first online meter account with a predetermined amount of postal funds when the first online meter account is loaned to the customer.\n\n\n4. The method of claim 2 wherein the loaned first online meter account is licensed in the postal mail code corresponding to the physical location of the customer.\n\n\n5. The method of claim 1 wherein the first online meter account is licensed to a postage meter vendor that operates a data center through which metering transactions for a plurality of customers are conducted.\n\n\n6. A method for acquiring by a postage meter vendor a customer for printing online postage, the method comprising the steps of:\nobtaining a first meter license from the Post, said first meter license being associated with a first online meter account assigned to a postage meter vendor; \nreceiving a request from a customer to obtain a second meter license; \nprocessing the second meter license request; \nloaning the use of a first online meter account to the customer; \ninitializing the first online meter account for use by the customer; and \nassigning a second online meter account to the customer when the second meter license is approved, said first online meter account being returned to the postage meter vendor from use by the customer. \n\n\n\n7. The method of claim 6 wherein the postage meter vendor obtains a plurality of first meter licenses corresponding to at least one online meter account for every postal mail code and wherein the loaned first online meter account has a postal mail code corresponding to information obtained from the customer.\n\n\n8. The method of claim 6 comprising the further steps of initializing the first online meter account with a predetermined amount of postal funds when the first online meter account is loaned to the customer and transferring any unused postal funds from the first online meter account to the second online meter account when the second online meter account is assigned to the customer.\n\n\n9. The method of claim 7 wherein the loaned first online meter account is licensed in the postal mail code corresponding to the physical location of the customer.\n\n\n10. The method of claim 6 wherein the first online meter account is licensed to a postage meter vendor that operates a data center through which metering transactions for a plurality of customers are conducted. |  | 10 | Method for acquiring a customer for online postage metering | US06839691 | ['B2', 'B1', 'B1', 'B1', 'B2', 'B1', 'B2', 'A1']
A | 1. A method of securing transactions over a computer network comprising:\nencrypting customer information as customer codes on a storage device on a customer computer, said customer computer being connected to said computer network, wherein said customer codes include encrypted identifiers including a customer shipping address, and wherein said customer shipping address comprises one of a plurality of valid shipping addresses that depend upon which customer code is supplied to said merchant; \nselecting one of a plurality of stored customer codes having one of said plurality of valid shipping addresses; \nsupplying said selected customer code to said merchant in a transaction over said computer network; \nforwarding said customer code to a financial institution over said computer network; \ndecrypting said customer code at said financial institution; \ncomparing, at said financial institution, said customer shipping address with an authorized address of said customer maintained by said financial institution; and \nreturning an authorization decision from said financial institution to said merchant over said computer network, wherein said authorization decision is approved only if said customer shipping address and said authorized address are consistent. \n\n\n\n2. The method in claim 1, wherein said customer code is stored on said storage device only in encrypted form.\n\n\n3. The method in claim 1, wherein said customer code includes encrypted credit card information.\n\n\n4. The method in claim 1, further comprising passing said customer code through an intermediate code confirmation site on said computer network prior to forwarding said customer code to said financial institution over said computer network, said intermediate confirmation site confirming whether said customer code has a proper encryption format.\n\n\n5. The method in claim 1, further comprising encrypting a plurality of said customer codes on said storage device, wherein each of said customer codes includes a unique payment method.\n\n\n6. The method in claim 1, further comprising encrypting a plurality of said customer codes on said storage device, wherein a group of said customer codes identifies a single credit organization for payment, wherein each customer code in said group includes a different user name, and wherein each customer code in said group includes a unique credit limit.\n\n\n7. The method in claim 1, wherein said supplying includes entering a password on said customer computer to unlock said customer code.\n\n\n8. The method in claim 1, wherein entry of said password allows rules to be established for each transaction, wherein limits on transactional amounts and payment time frames may be established.\n\n\n9. A method of securing transactions over the Internet comprising:\nencrypting customer credit card information as customer codes on a storage device on a customer computer, said customer computer being connected to said Internet, wherein said customer codes include encrypted identifiers including a customer shipping address, and wherein said customer shipping address comprises one of a plurality of valid shipping addresses that depend upon which customer code is supplied to a merchant; \nselecting one of a plurality of stored customer codes having one of said plurality of valid shipping addresses; \nsupplying said selected customer code to said merchant in a transaction over said Internet; \nforwarding said customer code to a financial institution over said Internet; \ndecrypting said customer code at said financial institution; \ncomparing, at said financial institution, said customer shipping address with an authorized address of said customer maintained by said financial institution; and \nreturning an authorization decision from said financial institution to said merchant over said Internet, wherein said authorization decision is approved only if said customer shipping address and said authorized address are consistent. \n\n\n\n10. The method in claim 9, wherein said customer code is stored on said storage device only in encrypted form.\n\n\n11. The method in claim 9, further comprising passing said customer code through an intermediate code confirmation site on said Internet prior to forwarding said customer code to said financial institution over said Internet, said intermediate confirmation site confirming whether said customer code has a proper encryption format.\n\n\n12. The method in claim 9, further comprising encrypting a plurality of said customer codes on said storage device, wherein each of said customer codes includes a different credit card number.\n\n\n13. The method in claim 9, further comprising encrypting a plurality of said customer codes on said storage device,\nwherein a group of said customer codes identify a single credit card for payment, \nwherein each customer code in said group includes a different user name, and \nwherein each customer code in said group includes a unique credit limit. \n\n\n\n14. The method in claim 13, wherein said unique credit limits include unique recurring periodic spending limits.\n\n\n15. The method in claim 9, wherein said supplying includes entering a password on said customer computer to unlock said customer code.\n\n\n16. A system for securing transactions over a computer network, said system operating on a customer computer, said system comprising:\nan encrypter adapted to encrypt customer information as customer codes on a storage device on said customer computer, wherein said customer codes include encrypted identifiers including a customer shipping address, and wherein said customer shipping address comprises one of a plurality of valid shipping addresses that depend upon which customer code is supplied to a merchant; \na graphical user interface adapted to select one of a plurality of stored customer codes having one of said plurality of valid shipping addresses: \na populator adapted to supply said selected customer code to said merchant in a transaction over said computer network; \nwherein said merchant includes a network connection adapted to forward said customer code to a financial institution over said computer network; \nwherein said financial institution decrypts said customer code; \nwherein said financial institution includes a comparator adapted to compare said customer shipping address with an authorized address of said customer maintained by said financial institution; \nwherein said financial institution returns an authorization decision to said merchant over said computer network, and \nwherein said authorization decision is approved only if said customer shipping address and said authorized address are consistent. \n\n\n\n17. The system in claim 16, wherein said customer code is stored on said storage device only in encrypted form.\n\n\n18. The method in claim 16, wherein said financial institution corrects errors in said customer shipping address and returns a corrected address to said merchant.\n\n\n19. The system in claim 16, wherein said customer code includes encrypted credit card information.\n\n\n20. The system in claim 16, further comprising an intermediate code confirmation site external to said customer computer and connected to said computer network, said intermediate code confirmation she being adapted to receive said customer code prior to forwarding said customer code to said financial institution over said computer network, said intermediate confirmation site being further adapted to confirm whether said customer code has a proper encryption format.\n\n\n21. The system in claim 16, wherein said encrypter is further adapted to encrypt a plurality of said customer codes on said storage device, wherein each of said customer codes includes a unique payment system.\n\n\n22. The system in claim 16, wherein said encrypter is further adapted to encrypt a plurality of said customer codes on said storage device, wherein a group of said customer codes identify a single credit organization for payment, wherein each customer code in said group includes a different user name, and wherein each customer code in said group includes a unique credit limit.\n\n\n23. The method in claim 22, wherein said unique credit limit include unique recurring periodic spending limits.\n\n\n24. The system in claim 16, further comprising a graphic user interface adapted to receive a password on said customer computer to unlock said customer code.\n\n\n25. A method of securing transactions over a computer network comprising:\nencrypting customer information as customer codes on a storage device on a customer computer, said customer computer being connected to said computer network, wherein said customer codes include encrypted identifiers including a customer shipping address, and wherein said customer shipping address comprises one of a plurality of valid shipping addresses that depend upon which customer code is supplied to a merchant; \nselecting one of a plurality of stored customer codes having one of said plurality of valid shipping addresses; \nsupplying said selected customer code to said merchant in a transaction over said computer network; \nforwarding said customer code to a financial institution over said computer network; \ndecrypting said customer code at said financial institution; \ncomparing, at said financial institution, said customer shipping address with an authorized address of said customer maintained by said financial institution; and \nreturning a customer name, a customer shipping address, and an authorization decision from said financial institution to said merchant over said computer network, wherein said authorization decision is approved only if said customer shipping address and said authorized address are consistent. \n\n\n\n26. The method in claim 25, wherein said customer shipping address is previously established with, and stored at said financial institution by the customer.\n\n\n27. A method of securing transactions over the Internet comprising:\nencrypting customer credit card information as customer codes on a storage device on a customer computer, said customer computer being connected to said Internet, wherein said customer codes include encrypted identifiers including a customer shipping address, and wherein said customer shipping address comprises one of a plurality of valid shipping addresses that depend upon which customer code is supplied to a merchant; \nselecting one of a plurality of stored customer codes having one of said plurality of valid shipping addresses; \nsupplying said selected customer code to said merchant in a transaction over said Internet; \nforwarding said customer code to a financial institution over said Internet; \ndecrypting said customer code at said financial institution; \ncomparing, at said financial institution, said customer shipping address with an authorized address of said customer maintained by said financial institution; and \nreturning a customer name, a customer shipping address, and an authorization decision from said financial institution to said merchant over said Internet, wherein said authorization decision is approved only if said customer shipping address and said authorized address are consistent. \n\n\n\n28. The method in claim 27, wherein said customer shipping address is previously established with, and stored at said financial institution by the customer.\n\n\n29. A system for securing transactions over a computer network, said system operating on a customer computer, said system comprising:\nan encrypter adapted to encrypt customer information as customer codes on a storage device on said customer computer, wherein said customer codes include encrypted identifiers including a customer shipping address, and wherein said customer shipping address comprises one of a plurality of valid shipping addresses that depend upon which customer code is supplied to a merchant; \na graphical user interface adapted to select one of a plurality of stored customer codes having one of said plurality of valid shipping addresses; \na populator adapted to supply said selected customer code to said merchant in a transaction over said computer network; \nwherein said merchant includes a network connection adapted to forward said customer code to a financial institution over said computer network; \nwherein said financial institution decrypts said customer code; \nwherein said financial institution includes a comparator adapted to compare said customer shipping address with an authorized address of said customer maintained by said financial institution; \nwherein said financial institution returns a customer name, a customer shipping address, and an authorization decision to said merchant over said computer network, and \nwherein said authorization decision is approved only if said customer shipping address and said authorized address are consistent. \n\n\n\n30. The system in claim 29, wherein said customer shipping address is previously established with, and stored at said financial institution by the customer. |  | 30 | Method and apparatus to provide secure purchase transactions over a computer network | US06839692 | ['B2', 'B1', 'B1', 'B1', 'A1', 'A1', 'A1', 'A1', 'A1', 'A1', 'A1', 'A1', 'A1', 'A1', 'A1', 'A1', 'A1', 'A1', 'A1', 'A1']
N | 1. A system for detecting duplicate indicia comprising:\na postal site to sample indicia based on selection criteria, the selection criteria being periodically changed and determined based on a date included in the indicia, the postal site determining a duplicate detection list by comparing the sampled indicia and providing selection criteria to replace an existing selection criteria to thereby control future sampling by restricting the sampling to a subset that is a fraction of all indicia, \nwherein the selection criteria is based on a characteristic of the indicia. \n\n\n\n2. The system of claim 1, wherein the indicium includes a date of submission indicating a date on which the indicium was imprinted on a mail piece, and wherein the date of submission is used to determine which subset to select.\n\n\n3. The system of claim 1, wherein the selection criteria specify all indicia with a certain value of a particular digit of a meter number.\n\n\n4. The system of claim 3, wherein the selection criteria further provide a sampling rate for the subset.\n\n\n5. A system for detecting duplicate indicia, comprising:\na plurality of postal machines, each postal machine having a scanning system for scanning indicia, each postal machine responsive to selection criteria, the selection criteria being periodically changed and determined based on a date included in the indicia, each postal machine replacing any existing selection criteria upon receiving new selection criteria, each postal machine for providing data from sampled indicia based on the selection criteria and also for providing results of local verification of indicia; \na plurality of branch postal facilities, each branch postal facility operating at least one of the postal machines and receiving the data from the sampled indicia and the results of the local verification of the indicia provided by the postal machines it operates, each branch postal facility providing the selection criteria to at least one of the postal machines it operates, each branch postal facility for further providing data from the sampled indicia provided by the postal machines it operates and a summary of all of the local verification results provided by the postal machines it operates; and \n\na central postal site to receive the data from the sampled indicia and the summary of the local verification results provided by each branch postal facility, the central postal site determining a duplicate detection list based on the sampled indicia, generating selection criteria to replace existing selection criteria and providing the selection criteria to the branch postal facilities to control sampling by the branch postal facilities by restricting the sampling to a subset that is a fraction of all indicia.\n\n\n6. The system of claim 5, wherein the indicium includes a date of submission indicating a date on which the indicium was imprinted on a mailpiece, and wherein the date of submission is used to determine which subset to select.\n\n\n7. The system of claim 6, wherein the selection criteria specifies all indicia with a certain value of a particular digit of a meter number.\n\n\n8. The system of claim 7, wherein the selection criteria further provide a sampling rate for the subset.\n\n\n9. A method for detecting duplicate indicia on mail pieces comprising:\nscanning an indicium on a mail piece; \ndetermining a selection criteria based at least in part on a date included in the scanned indicium, the selection criteria including a portion of information included in the indicia, the selection criteria being different based on the date included in the scanned indicium; \ndetermining if the scanned indicium meets the determined selection criteria; \naccumulating all indicia that meet the determined selection criteria; and \ncomparing the accumulated indicia to detect duplicate indicia. \n\n\n\n10. The method of claim 9, wherein comparing the accumulated indicia further comprises:\nselecting a subset of the accumulated indicia and comparing the selected subset of accumulated indicia to detect duplicate indicia. \n\n\n\n11. The method of claim 10, wherein selecting a subset further comprises:\nselecting a subset based on a predetermined sampling rate. \n\n\n\n12. The method of claim 9, wherein the portion of information included in the indicia includes a portion of a meter identification number. |  | 12 | System for detecting mail pieces with duplicate indicia | US06839693 | ['B1', 'A2', 'A1']
A | 1. A system for determining a weight for an item, comprising:\na) a scale system for generating a digital output signal, said scale system comprising: \na1) a support for supporting said item; and \na2) a transducer for generating said digital output signal, said signal being representative of an instantaneous response of said support having a general waveform of a damped sinusoid; and \n\nb) a data processing system for, in response to said digital output signal: \nb1) detecting presence of said item on said support; \nb2) determining if a first peak of said damped sinusoid is greater than a threshold value, said threshold value corresponding to a weight break between a lowest range of weight values and a second range of weight values; \nb3) if said first peak of said damped sinusoid is not greater than said threshold value, determining said weight to be in said lowest range of weight values; \nb4) if said first peak of said damped sinusoid is greater than said threshold value, determining if said damped sinusoid is approaching a steady value; \nb5) if said damped sinusoid is approaching a steady value, determining said weight to be equal to a function of said digital output signal, \nb6) if said damped sinusoid is not approaching a steady value, determining a predetermined number of medians of successive peak, valley pairs; and \nb7) determining said weight to be an average of said predetermined number of medians. \n\n\n\n\n2. A system as described in claim 1 where said predetermined number is approximately 20.\n\n\n3. A system as described in claim 1 where said peaks are identified by determining when a first derivative of said damped sinusoid changes from positive to negative, and said valleys are identified by determining when said first derivative changes from negative to positive.\n\n\n4. A system as described in claim 3 where values for said predetermined number of medians, or values for corresponding peaks and valleys, are determined and stored prior to determining whether or not said digital output signal is approaching said steady value.\n\n\n5. A system as described in claim 4 where, if said damped sinusoid is approaching said steady value, said weight is determined to be equal to a function of said predetermined number of medians.\n\n\n6. A system as described in claim 1 further comprising a postage metering system responsive to said data processing system for franking said mailpieces, said postage meter responding to detection of said mailpiece on said support to debit a vault for a postage amount corresponding to said weight.\n\n\n7. A system as described in claim 1 where values for said predetermined number of medians, or values for corresponding peaks and valleys, are determined and stored prior to determining whether or not said digital output signal is approaching said steady value.\n\n\n8. A system as described in claim 7 where, if said damped sinusoid is approaching said steady value, said weight is determined to be equal to a function of said predetermined number of medians.\n\n\n9. A method for determining a weight for an item in a scale system having a support for supporting said item and a transducer for generating a signal representative of an instantaneous response of said support having a general waveform of a damped sinusoid, said method comprising:\na) detecting presence of said item on said support; \nb) determining if a first peak of said damped sinusoid is greater than a threshold value, said threshold value corresponding to a weight break between a lowest range of weight values and a second range of weight values; \nc) if said first peak of said damped sinusoid is not greater than said threshold value, determining said weight to be in said lowest range of weight values; \nd) if said first peak of said damped sinusoid is greater than said threshold value, determining if said damped sinusoid is approaching a steady value; \ne) if said damped sinusoid is approaching a steady value, determining said weight to be equal to a function of said digital output signal; \nf) if said damped sinusoid is not approaching a steady value, determining a predetermined number of medians of successive peak, valley pairs; and \ng) determining said weight to be an average of said predetermined number of medians. \n\n\n\n10. A method as described in claim 9 where said predetermined number is approximately 20.\n\n\n11. A method as described in claim 9 where said peaks are identified by determining when a first derivative of said damped sinusoid changes from positive to negative, and said valleys are identified by determining when said first derivative changes from negative to positive.\n\n\n12. A method as described in claim 11 where values for said predetermined number of medians, or values for corresponding peaks and valleys, are determined and stored prior to determining whether or not said digital output signal is approaching said steady value.\n\n\n13. A method as described in claim 12 where, if said damped sinusoid is approaching said steady value, said weight is determined to be equal to a function of said predetermined number of medians.\n\n\n14. A method as described in claim 9, wherein said scale system is coupled to a postage metering system for franking said mailpieces, said method further comprising:\nresponding to detection of said mailpiece on said support to debit a vault for a postage amount corresponding to said weight. \n\n\n\n15. A method as described in claim 9 where values for said predetermined number of medians, or values for corresponding peaks and valleys, are determined and stored prior to determining whether or not said digital output signal is approaching said steady value.\n\n\n16. A method as described in claim 15 where, if said damped sinusoid is approaching said steady value, said weight is determined to be equal to a function of said predetermined number of medians. |  | 16 | System and method for weighing items such as mailpieces in the presence of external vibration | US06839694 | ['B2', 'A1']
N | 1. A postage meter system, comprising:\na postage meter registered to a specific customer at a designated location for printing a postal indicium on a mail piece; and \na data center remotely located from the postage meter, the data center including a locator application and a customer account file corresponding to the postage meter, the customer account file including specific customer identification data and designated location data; and \nwherein: \nthe postage meter is in selective operative communication with the data center via the internet for establishing a transaction session with the data center; and during the transaction session, the data center: \n(i) employs the locator application to send homing signals back and forth between the postage meter and the data center along different routes through the internet and using a communication parameter associated with the homing signals to triangulate an actual location of the postage meter; \n(ii) compares the actual location with the designated location; and \n(iii) initiates updates to the postage meter system if the actual location and the designated location do not correspond. \n\n\n\n2. The postage meter system of claim 1, wherein:\nif the actual location and the designated location do not correspond, the data center solicits an additional service via the postage meter and the additional service is one of the following: filing a change of address form with the postal authority, downloading a change of address form to the postage meter, and providing contact information for a local post office designated by the postal authority and corresponding to the actual address. \n\n\n\n3. The postage meter system of claim 1, wherein:\nthe postal indicium includes a location indicator; and \nthe data center identifies a new location indicator for the postage meter that is representative of the actual location. \n\n\n\n4. The postage meter system of claim 3, wherein:\nthe data center identifies a change indicator for the postage meter that is to be printed along with the postal indicium to indicate that the location indicator has been changed. \n\n\n\n5. The postage meter system of claim 4, wherein:\nthe data center provides updated information to a postal authority representative of the actual location. \n\n\n\n6. The postage meter system of claim 5, wherein:\nif the actual location and the designated location do not correspond, the data center solicits an additional service via the postage meter and the additional service is one of the following: filing a change of address form with the postal authority, downloading a change of address form to the postage meter, and providing contact information for a local post office designated by the postal authority and corresponding to the actual address. \n\n\n\n7. The postage meter system of claim 6, wherein:\nif the actual location and the designated location do not correspond, the data center prompts the user via the postage meter to confirm the actual location and allows the user an opportunity to modify the actual location. \n\n\n\n8. The postage meter system of claim 7, wherein:\nif the user offers a modification to the actual location that is inconsistent with the actual location, then the data center disallows the modification. \n\n\n\n9. The postage meter system of claim 8, wherein:\ndownload the new location indicator and the change indicator to the postage meter. \n\n\n\n10. A method of operating a postage meter system for printing a postal indicium on a mail piece, the method comprising the step(s) of:\nregistering a postage meter to a specific customer at a designated location; \nmaintaining a customer account file corresponding to the postage meter, the customer account file including specific customer identification data and designated location data; \nestablishing a transaction session between the postage meter and a remotely located data center via the internet; and \nduring the transaction session: \n(i) employing a locator application to send homing signals back and forth between the postage meter and the data center along different routes through the internet; \n(ii) using a communication parameter associated with the homing signals to triangulate an actual location of the postage meter; \n(iii) comparing the actual location with the designated location; and \n(iv) initiating updates to the postage meter system if the actual location and the designated location do not correspond. \n\n\n\n11. The method of claim 10, further comprising the step(s) of:\nif the actual location and the designated location do not correspond, soliciting an additional service via the postage meter where the additional service is one of the following: filing a change of address form with the postal authority, downloading a change of address form to the postage meter, and providing contact information for a local post office designated by the postal authority and corresponding to the actual address. \n\n\n\n12. The method of claim 10, wherein:\nthe postal indicium includes a location indicator; and \nfurther comprising the step(s) of: \nidentifying a new location indicator for the postage meter that is representative of the actual location. \n\n\n\n13. The method of claim 12, further comprising the step(s) of:\nidentifying a change indicator for the postage meter that is to be printed along with the postal indicium to indicate that the location indicator has been changed. \n\n\n\n14. The method of claim 13, further comprising the step(s) of:\nproviding updated information to a postal authority representative of the actual location. \n\n\n\n15. The method of claim 12, further comprising the step(s) of:\nif The actual location and the designated location do not correspond, soliciting an additional service via the postage meter where the additional service is one of the following: filing a change of address form with the postal authority, downloading a change of address form to the postage meter, and providing contact information for a local post office designated by the postal authority and corresponding to the actual address. \n\n\n\n16. The method of claim 15, further comprising the step(s) of:\nif the actual location and the designated location do not correspond, prompting the user to confirm the actual location; and \nallowing the user an opportunity to modify the actual location. \n\n\n\n17. The method of claim 16, further comprising the step(s) of:\nif the user offers a modification to the actual location that is inconsistent with the actual location, disallowing the modification. \n\n\n\n18. The method of claim 17, further comprising the step(s) of:\ndownloading the new location indicator and the change indicator to the postage meter. \n\n\n\n19. A method of operating a data center, the method comprising the step(s) of:\nmaintaining a customer account file corresponding to a postage meter registered to a specific customer at a designated location, the customer account file including specific customer identification data and designated location data, the postage meter for printing a postal indicium on a mail piece; \nestablishing a transaction session with the postage meter via the internet; and \nduring the transaction session: \n(ii) employing a locator application to send homing signals to the postage meter along different routes through the internet; \n(ii) using a communication parameter associated with the homing signals to triangulate an actual location of the postage meter; \n(iii) comparing the actual location with the designated location; and \n(iv) initiating updates to the customer account file if the actual location and the designated location do not correspond. \n\n\n\n20. The method of claim 19, wherein:\nthe postal indicium includes a location indicator; and \nfurther comprising the step(s) of: \nidentifying a new location indicator for the postage meter that is representative of the actual location. \n\n\n\n21. The method of claim 20, further comprising the step(s) of:\nidentifying a change indicator for the postage meter that is to be printed along with the postal indicium to indicate that the location indicator has been changed. \n\n\n\n22. The method of claim 21, further comprising the step(s) of:\nproviding updated information to a postal authority representative of the actual location. \n\n\n\n23. The method of claim 22, further comprising the step(s) of:\nif the actual location and the designated location do not correspond, soliciting an additional service via the postage meter where the additional service is one of the following: filing a change of address form with the postal authority, downloading a change of address form to the postage meter, and providing contact information for a local post office designated by the postal authority and corresponding to the actual address. \n\n\n\n24. The method of claim 23, further comprising the step(s) of:\nif the actual location and the designated location do not correspond, prompting the user to confirm the actual location; and \nallowing the user an opportunity to modify the actual location. \n\n\n\n25. The method of claim 24, further comprising the step(s) of:\nif the user offers a modification to the actual location that is inconsistent with the actual location, disallowing the modification. \n\n\n\n26. The method of claim 25, further comprising the step(s) of:\ndownloading the new location indicator and the change indicator to the postage meter. \n\n\n\n27. The method of claim 26, further comprising the step(s) of:\nif the modified actual location and the designated location do not correspond, soliciting an additional service via the postage meter where the additional service is one of the following: filing a change of address form with the postal authority, downloading a change of address form to the postage meter, and providing contact information for a local post office designated by the postal authority and corresponding to the actual address.\n |  | 27 | Postage meter location system | US06839695 | ['B2', 'A1', 'A1', 'A2', 'A2', 'A2', 'A1']
A | 1. A guarantee charge processing method comprising:\nproviding operation-state data of an uninterruptible power supply (UPS) unit for an operation time of the uninterruptible power supply (UPS) unit deployed between a load facility and a commercial power source and used for an uninterruptible operation; \nstoring a guarantee charge dependent on a time during which an operation of the uninterruptible power supply (UPS) unit is guaranteed; and \ndisplaying the stored guarantee charge as an amount billed when the provided operation-state data conforms to a designated condition with respect to the stored guaranteed time. \n\n\n\n2. A guarantee charge processing method comprising:\nproviding operation-state data of an uninterruptible power supply (UPS) unit for an operation condition including an operation time of the uninterruptible power supply (UPS) unit deployed between a load facility and a commercial power source and used for an uninterruptible operation; \nstoring a guarantee charge dependent on an operation condition of the uninterruptible power supply (UPS) unit including a time during which an operation of the uninterruptible power supply (UPS) unit is guaranteed; and \ndisplaying the stored guarantee charge as an amount billed when the provided operation-state data conforms to a designated condition with respect to an operation condition including the stored guaranteed time. \n\n\n\n3. A guarantee charge processing method as claimed in claim 1 or claim 2, wherein the provided operation data is input into a remote supervisory system through a communication unit, and identical operation-state data is displayed at a data display unit at the uninterruptible power supply (UPS) unit.\n\n\n4. A guarantee charge processing method comprising:\nproviding operation-state data of an uninterruptible power supply (UPS) unit deployed between a load facility and a commercial power source and used for an uninterruptible operation; \nstoring a guarantee charge with respect to an operation-state of the uninterruptible power supply (UPS) unit; \ncomparing the provided operation-state data with a stored operation-state data of the uninterruptible power supply (UPS) unit; and \ndisplaying the stored guarantee charge as an amount billed based on the comparison result. \n\n\n\n5. A guarantee charge processing method as claimed in claim 4, further storing a guarantee charge dependent on a time during which an operation of the uninterruptible power supply unit is guaranteed.\n\n\n6. A guarantee charge processing method comprising:\nproviding operation-state data of an uninterruptible power supply (UPS) unit for an operation condition including an operation time of the uninterruptible power supply (UPS) unit deployed between a load facility and a commercial power source and used for an un interruptible operation; \nstoring a guarantee charge and a compensation money dependent on the operation condition of the uninterruptible power supply (UPS) unit including a time during which an operation of the uninterruptible power supply (UPS) unit is guaranteed; \ndetermining whether the provided operation-state data conforms to a designated condition with respect to the operation condition including the stored guarantee time; and \ndisplaying the stored guarantee charge as an amount billed in case of conformance, and displaying the stored compensation money as a demanded compensation money in case of inconformity. \n\n\n\n7. A guarantee charge processing method as claimed in either one of claim 1, claim 4 and claim 6, wherein the guarantee charge is composed of a basic guarantee fee which depends primarily upon the guarantee period for the uninterruptible power supply (UPS) unit and a variable guarantee fee which depend upon the time during which the operation of the uninterruptible power supply (UPS) unit is guaranteed.\n\n\n8. A guarantee charge processing apparatus comprising:\na supervisory system for providing data of an operation-state of an uninterruptible power supply (UPS) unit deployed between a load facility and a commercial power source and used for an uninterruptible operation; \na remote supervisory system for inputting operation-state data from the supervisory system; \na memory unit for storing a guarantee charge dependent on an operation condition of the uninterruptible power supply (UPS) unit including a time during which an operation of the uninterruptible power supply (UPS) unit is guaranteed; \na processing unit for comparing the operation-state with said operation condition and processing the stored guarantee charge as an amount billed; and \na display unit for displaying the processed amount billed as well as the comparison results. \n\n\n\n9. A guarantee charge processing apparatus as claimed in claim 8, wherein said memory unit stores compensation money, and wherein said processing unit processes demanded compensation money.\n\n\n10. A guarantee charge processing apparatus as claimed in claim 8 or claim 9, wherein the stored guarantee charge is determined so as to depend primarily upon a guarantee period for the uninterruptible power supply (UPS) unit, determined when a usage contract is concluded and determined fixedly, and secondarily depend upon a time during which an operation of the uninterruptible power supply (UPS) unit after the conclusion of the usage contract is guaranteed, determined variably.\n\n\n11. A guarantee charge processing apparatus as claimed in claim 8, wherein the guarantee charge is composed of a basic guarantee fee which depends primarily upon the guarantee period for the uninterruptible power supply (UPS) unit and a variable guarantee fee which depend upon the time during which the operation of the uninterruptible power supply (UPS) unit is guaranteed.\n\n\n12. A guarantee charge processing apparatus as claimed in claim 9, wherein the guarantee charge is composed of a basic guarantee fee which depends primarily upon the guarantee period for the uninterruptible power supply (UPS) unit and a variable guarantee fee which depend upon the time during which the operation of the uninterruptible power supply (UPS) unit is guaranteed.\n\n\n13. A guarantee charge processing apparatus as claimed in claim 10, wherein the guarantee charge is composed of a basic guarantee fee which depends primarily upon the guarantee period for the uninterruptible power supply (UPS) unit and a variable guarantee fee which depend upon the time during which the operation of the uninterruptible power supply (UPS) unit is guaranteed. |  | 13 | Guarantee charge processing method and apparatus | US06839696 | ['B1']
N | 1. A system for determining a weight for an item, comprising:\na) a scale system for generating a digital output signal, said scale system comprising: \na1) a support for supporting said item; \na2) a transducer for generating said digital output signal, said signal being representative of an instantaneous response of said support; and \na3) an external vibration detector for monitoring external vibrations and generating a no go signal if external vibrations exceed a predetermined level; and \n\nb) a data processing system for: \nb1) applying a predetermined weighing algorithm to said digital output signal to determine said weight for said item; and \nb2) aborting said predetermined weighing algorithm and initiating an alternative weighing method if, at anytime during application of said predetermined weighing algorithm prior to determination of said weight, said no go signal is detected. \n\n\n\n\n2. A system as described in claim 1 where said alternative weighing method comprises a second weighing algorithm which is less sensitive to external vibration than said predetermined algorithm.\n\n\n3. A system as described in claim 1 where only vertical components of said external vibrations are monitored.\n\n\n4. A system as described in claim 1 where said item is a mail piece and said data processing system is further for determining a postage amount for said mail piece; said system further comprising a postage metering system responsive to said data processing system for printing said postage amount on said mail piece.\n\n\n5. A system as described in claim 1 where said predetermined weighing algorithm is based on an initial transient response to the presence of said item on said support.\n\n\n6. A system as described in claim 5 where said alternative weighing method comprises a second weighing algorithm which is less sensitive to external vibration than said predetermined algorithm.\n\n\n7. A system as described in claim 1 where said data processing system also aborts said predetermined weighing algorithm if said weight is not determined within a predetermined time.\n\n\n8. A system as described in claim 7 where said predetermined time is approximately 100 to 120 milliseconds.\n\n\n9. A system as described in claim 1 where said external vibration detector comprises an accelerometer and a level detector.\n\n\n10. A system as described in claim 9 where said transducer comprises a load cell; said load cell includes a four-bar linkage; one member of said four-bar linkage is fixed to mechanical ground; and said accelerometer is fixed to said one member.\n\n\n11. A system as described in claim 10 where said accelerometer measures only vertical components of acceleration.\n\n\n12. A method for determining a weight for an item, comprising the steps of:\na) generating a digital output signal in response to said item\'s presence on a support; \nb) generating a no go signal if external vibrations exceed a predetermined level; \nc) applying a predetermined weighing algorithm to said digital output signal to determine said weight for said item; and \nd) aborting said predetermined weighing algorithm and initiating an alternative weighing method if, at anytime during application of said predetermined weighing algorithm prior to determination of said weight, said no go signal is detected. \n\n\n\n13. A method as described in claim 12 where said alternative weighing method comprises a second weighing algorithm that is less sensitive to external vibration than said predetermined algorithm.\n\n\n14. A method as described in claim 12 where only vertical components of said external vibrations are monitored.\n\n\n15. A method as described in claim 12 where said item is a mail piece and said method further includes steps of: determining a postage amount for said mail piece; and printing said postage amount on said mail piece.\n\n\n16. A method as described in claim 12 where said predetermined weighing algorithm is based on an initial transient response to the presence of said item on said support.\n\n\n17. A method as described in claim 16 where said alternative weighing method comprises a second weighing algorithm that is less sensitive to external vibration than said predetermined algorithm.\n\n\n18. A method as described in claim 12 where said predetermined weighing algorithm also is aborted if said weight is not determined within a predetermined time.\n\n\n19. A method as described in claim 18 where said predetermined time is approximately 100 to 120 milliseconds. |  | 19 | System and method for weighing items such as mailpieces in the presence of external vibration | US06839697 | ['B2', 'A1']
A | 1. A method for deriving a near-optimal fuzzy automata for a given signal separation problem associated with a signal environment having a plurality of input signals, comprising:\n(a) forming a first generation population of fuzzy automata having a plurality of fuzzy automata, each of the fuzzy automata being correlated to at least one input signal found in the signal environment and operable to output an indication of the said input signal; \n(b) performing a mutation operation on each fuzzy automata in the first generation population of fuzzy automata; \n(c) reproducing the first generation population of fuzzy automata using a survival of the fittest operation; and \n(d) applying a cross-over operator to the reproduced first generation population of fuzzy automata, thereby yielding a next-generation population of fuzzy automata. \n\n\n\n2. The method of claim 1 wherein the step of forming a first generation population further comprises the steps of providing an input set of fuzzy automata, and randomly selecting a subset of fuzzy automata from the input set of fuzzy automata.\n\n\n3. The method of claim 1 wherein the step of forming a first generation population further comprises the step of defining each of the fuzzy automata in the first generation population as one or more matrices each having a plurality of data values, and representing in chromosome form each of the data vales in at least one the matrices in each of the fuzzy automata.\n\n\n4. The method of claim 3 wherein the step of representing in chromosome form further comprises converting each of the data values to a binary word.\n\n\n5. The method of claim 1 wherein the step of performing a mutation operation further comprises randomly flipping at least one bit in each of the fuzzy automata, where the data values for each of the fuzzy automata are represented as a binary word.\n\n\n6. The method of claim 1 wherein the step of reproducing the first generation population further comprises the steps of:\nevaluating the fitness of each fuzzy automata in the first generation population of fuzzy automata; \nranking the fuzzy automata in the first generation population of fuzzy automata according to the fitness of each fuzzy automata; and \nreproducing at least one of the fuzzy automata in accordance with a reproduction rule. \n\n\n\n7. The method of claim 6 wherein the step of evaluating the fitness further comprises the steps of:\nidentifying a set of input signals; \nevaluating each of the fuzzy automata in the first generation population of fuzzy automata based on the set of input signals, thereby yielding a confusion matrix for each fuzzy automata; and \ndetermining a diagonal dominance indicator for each confusion matrix. \n\n\n\n8. The method of claim 7 wherein the step of determining a diagonal dominance indicator further comprises the step of computing the diagonal dominance indicator, D, in accordance with\n\n\nD=(Csmallest on-diagonal&#x2212;Clargest off-diagonal)/((Csmallest on-diagonal+Clargest off-diagonal)/2). \n\n\n\n\n9. The method of claim 6 wherein the step of ranking the fuzzy automata further comprises ranking the fuzzy automata from most fit to least fit based on the diagonal dominance indicator.\n\n\n10. The method of claim 6 wherein the step of reproducing at least one of the fuzzy automata further comprises defining the reproduction rule such that the two highest ranked fuzzy automata in the first generation population of fuzzy automata are duplicated and the lowest two ranked fuzzy automata in the first generation population of fuzzy automata are eliminated.\n\n\n11. The method of claim 1 wherein the step of applying a crossover operator further comprises the steps of:\nrandomly identifying at least two of the fuzzy automata in the first generation population of fuzzy automata, where each of the two fuzzy automata is defined by one or more matrices each having a plurality of data values; \nrepresenting in chromosome form each of the data values in at least one of the matrices in each of the two fuzzy automata; and \napplying a crossover operator to the at least one matrix in each of the two fuzzy automata, where the crossover operator determines the alleles of crossover between the two fuzzy automata, thereby yielding two next-generation fuzzy automata. \n\n\n\n12. The method of claim 11 wherein the step of representing in chromosome form further comprises converting each of the data values to a binary word.\n\n\n13. The method of claim 11 wherein the step of applying a crossover operator further comprises a transform matrix having the same dimensions as the at least one matrix in each of the two fuzzy automata, where the entries in the transform matrix are numbers that determine the alleles of crossover in the corresponding data values of the at least one matrix in each of the two fuzzy automata.\n\n\n14. The method of claim 11 wherein the step of randomly identifying at least two of the fuzzy automata further comprises defining each of the at least two fuzzy automata as a quintuple (US, UR, UE0, A*, B*), where US is a matrix of fuzzy state transitions, UR is a matrix of fuzzy output transitions, UE0 is a vector of fuzzy state memberships, A* is a space of input vectors, and B* is a space of output vectors.\n\n\n15. The method of claim 14 wherein the step of applying a crossover operator is applicable to US, UR, UE0 of the at least two fuzzy automata.\n\n\n16. The method of claim 1 further comprising the steps of:\nevaluating the performance of each fuzzy automata in the next generation of fuzzy automata in relation to the given separation problem; and \nrepeating steps (b) thru (d) until at least one fuzzy automata from the next-generation of fuzzy automata achieves a satisfactory performance level in relation to the given separation problem. \n\n\n\n17. The method of claim 16 wherein the step of repeating steps (b) thru (d) further comprises using the next-generation population of fuzzy automata as input to the mutation operation.\n\n\n18. A method for generating a next generation of fuzzy automata for a signal separation problem associated with a signal environment having a plurality of input signals, comprising:\nproviding a first and a second input fuzzy automata, where each fuzzy automata is correlated to at least one input signal found in the signal environment and is defined by one or more matrices each having a plurality of data values, such that each fuzzy automata outputs an indication of said input signal; \nrepresenting in chromosome form at least one of the matrices in each of the first and second input fuzzy automata; and \napplying a crossover operator to the at least one matrix in each of the first and second input fuzzy automata, where the crossover operator determines the alleles of crossover between the first and second input fuzzy automata, thereby yielding two next-generation fuzzy automata. \n\n\n\n19. The method of claim 18 wherein the step of representing in chromosome form further comprises converting each of the data values to a binary word.\n\n\n20. The method of claim 18 wherein the step of applying a crossover operator further comprises a transform matrix having the same dimensions as the at least one matrix in each of the two fuzzy automata, where the entries in the transform matrix are numbers that determine the alleles of crossover in the corresponding data values of the at least one matrix in each of the two fuzzy automata.\n\n\n21. The method of claim 18 wherein the step of providing a first and a second input fuzzy automata further comprises defining each of the first and second input fuzzy automata as a quintuple (US, UR, UE0, A*, B*), where US is a matrix of fuzzy state transitions, UR is a matrix of fuzzy output transitions, UE0 is a vector of fuzzy state memberships, A* is a space of input vectors, and B* is a space of output vectors, such that the crossover operator is applicable to US, UR, UE0 of the first and second input fuzzy automata.\n\n\n22. A method for evaluating the performance of a fuzzy automata for a signal separation problem associated with a signal environment, comprising:\nidentifying a set of input signals found in the signal environment; \nevaluating the set of input signals using the fuzzy automata, thereby yielding a confusion matrix for the fuzzy automata; and \ndetermining a diagonal dominance indicator for the confusion matrix. \n\n\n\n23. The method of claim 22 wherein the step of determining a diagonal dominance indicator further comprises the step of computing the diagonal dominance indicator, D, in accordance with\n\n\nD=(Csmallest on-diagonal&#x2212;Clargest off-diagonal)/((Csmallest on-diagonal+Clargest off-diagonal)/2). \n\n |  | 23 | Fuzzy genetic learning automata classifier | US06839698 | ['B2', 'B1', 'A1']
N | 1. A computer-aided method to access information comprising:\nmapping, by a mapper, using one or more rules, to an inquiry based on one or more concepts selected from a group of concepts by a person using a selector; and \ngenerating, by a generator, a response to the inquiry; \nwherein the response remains the same independent of the order of at least two of the concepts selected by the person. \n\n\n\n2. A computer-aided method as recited in claim 1, wherein at least one of the concepts includes elements that are related to each other, and an element can be a concept, and\nwherein the inquiry that is mapped is also based on an element selected. \n\n\n\n3. A computer-aided method as recited in claim 1, wherein the group of concepts is a subset of a domain of concepts.\n\n\n4. A computer-aided method as recited in claim 1, wherein at least two concepts are included in the group of concepts due to at least one of the following reasons: their relationship to each other, previous selection of the two concepts, and at least one characteristic of the person.\n\n\n5. A computer-aided method as recited in claim 1, wherein the group of concepts is a subset of a domain of concepts, and\nwherein at least one concept is included in the group dynamically based on a concept just selected by the person. \n\n\n\n6. A computer-aided method as recited in claim 1, wherein the concepts have an order, and at least the order of one concept changes relative to another concept dynamically based on a concept just selected by the person.\n\n\n7. A computer-aided method as recited in claim 1, wherein a concept includes more than one related element, and an element is included dynamically in the concept by the selector in view of a concept just selected by the user.\n\n\n8. A computer-aided method as recited in claim 1, wherein concepts are included in the group to facilitate easy selection of concepts.\n\n\n9. A computer-aided method as recited in claim 1, wherein the selector is in an Internet appliance.\n\n\n10. A computer-aided method as recited in claim 1, wherein the selector is in a mobile phone.\n\n\n11. A computer-aided method as recited in claim 1, wherein the selector is in a television.\n\n\n12. A computer-aided method as recited in claim 1, wherein the selector is in a personal digital assistant.\n\n\n13. A computer-aided method as recited in claim 1, wherein the selector includes a screen, and the group of concepts is displayed on the screen.\n\n\n14. A computer-aided method as recited in claim 1, wherein the selector includes a pointing mechanism to help the person select the concepts.\n\n\n15. A computer-aided method as recited in claim 1, wherein the selector includes a voice recognizer to help the person select the concepts.\n\n\n16. A computer-aided method as recited in claim 1, wherein the selector includes a voice synthesizer to indicate to the person at least one concept selected.\n\n\n17. A computer-aided method as recited in claim 1, wherein more than one inquiry is mapped; and\nwherein the selector allows the person to select one of the inquiries to have a response generated. \n\n\n\n18. A computer-aided method as recited in claim 1, wherein the selector allows the person to confirm that the inquiry mapped is correct.\n\n\n19. A computer-aided method as recited in claim 1, wherein the response is presented to the person in a visual manner.\n\n\n20. A computer-aided method as recited in claim 1, wherein the selector includes a voice synthesizer, and\nwherein the response is presented to the person in an audible manner. \n\n\n\n21. A computer-aided method as recited in claim 1, wherein in view of the response, an operation is performed.\n\n\n22. A computer-aided method as recited in claim 1,\nwherein a concept includes more than one related element, and \nwherein an element is included dynamically in the concept by the selector in view of a concept just selected by the user. \n\n\n\n23. A computer-aided method as recited in claim 1, wherein at least two concepts selected are in different languages.\n\n\n24. A computing apparatus to access information, comprising:\na selector configured to allow a person to select concepts from a group of concepts, \nwherein the selector is coupled to a mapper and a generator, with the mapper configured to use one or more rules to map to an inquiry based on at least two concepts selected by the person, and the generator configured to generate a response to the inquiry, and \nwherein the response remains the same independent of the order of at least two of the concepts selected by the person. \n\n\n\n25. A computing apparatus as recited in claim 24,\nwherein a concept includes a plurality of elements that are related to each other, \nwherein an element can be a concept, and \nwherein the inquiry that is mapped is also based on an element selected. \n\n\n\n26. A computing apparatus as recited in claim 24, wherein the group of concepts is a subset of a domain of concepts.\n\n\n27. A computing apparatus as recited in claim 24, wherein at least two concepts are included in the group of concepts due to at least one of the following three reasons, namely, their relationship to each other, previous selection of the two concepts by the person, and at least one characteristic of the person.\n\n\n28. A computing apparatus as recited in claim 24,\nwherein the group of concepts is a subset of a domain of concepts, and \nwherein at least one concept is included in the group dynamically based on a concept just selected by the person. \n\n\n\n29. A computing apparatus as recited in claim 24,\nwherein the concepts have an order, and \nwherein at least the order of one concept changes relative to another concept dynamically based on a concept just selected by the person. \n\n\n\n30. A computing apparatus as recited in claim 24, wherein the selector is in an Internet appliance.\n\n\n31. A computing apparatus as recited in claim 24, wherein the selector is in a mobile phone.\n\n\n32. A computing apparatus as recited in claim 24, wherein the selector is in a television.\n\n\n33. A computing apparatus as recited in claim 24, wherein the selector is in a personal digital assistant.\n\n\n34. A computing apparatus as recited in claim 24,\nwherein the selector includes a screen, and \nwherein the group of concepts is displayed on the screen. \n\n\n\n35. A computing apparatus as recited in claim 24, wherein the selector includes a pointing mechanism to help the person select the concepts.\n\n\n36. A computing apparatus as recited in claim 24, wherein the selector includes a voice recognizer to help the person select the concepts.\n\n\n37. A computing apparatus as recited in claim 24, wherein the selector includes a voice synthesizer to indicate to the person at least one concept selected.\n\n\n38. A computing apparatus as recited in claim 24,\nwherein more than one inquiry is mapped, and \nwherein the selector allows the person to select one of the inquiries to have a response generated. \n\n\n\n39. A computing apparatus as recited in claim 24, wherein the selector allows the person to confirm that the inquiry mapped is correct.\n\n\n40. A computing apparatus as recited in claim 24, wherein the response is presented to the person in a visual manner.\n\n\n41. A computing apparatus as recited in claim 24, wherein the selector includes a voice synthesizer; and\nwherein the response is presented to the person in an audible manner. \n\n\n\n42. A computing apparatus as recited in claim 24, wherein in view of the response, an operation is performed.\n\n\n43. A computing apparatus as recited in claim 24, wherein the selector is in a first apparatus which is wirelessly coupled to the mapper and the generator.\n\n\n44. A computing apparatus as recited in claim 24, wherein at least two concepts selected are in different languages.\n\n\n45. A computer-aided method to access information comprising:\nmapping, by a mapper, using one or more rules, to an inquiry based on a concept selected from a group of concepts by a person using a selector; and \ngenerating, by a generator, a response to the inquiry, \nwherein the inquiry includes a plurality of options for the person to select, with each option giving rise to a different response. \n\n\n\n46. A computing apparatus to access information comprising:\na selector configured to allow a person to select concepts from a group of concepts, \nwherein the selector is coupled to a mapper and a generator, with the mapper configured to use one or more rules to map to an inquiry based on a concept selected by the person, and the generator configured to generate a response to the inquiry, and \nwherein the inquiry includes a plurality of options for the person to select, with each option giving rise to a different response. \n\n\n\n47. A computer-aided method to access information comprising:\nmapping, by a mapper, using one or more rules, to an inquiry based on two or more concepts selected from a group of concepts by a person using a selector; and \ngenerating, by a generator, a response to the inquiry. \n\n\n\n48. A method for accessing information on a computing device having a display screen, said method comprising:\ndisplaying a plurality of concepts on the display screen of the computing device; \nreceiving selections of two or more of the displayed concepts; \nmapping the selected two or more of the displayed concepts to an inquiry; \ngenerating a response to the inquiry; and \npresenting the response on the display screen. \n\n\n\n49. A method as recited in claim 48, wherein said mapping operates to map the selected two or more of the displayed concepts to a particular inquiry chosen from a plurality of predetermined inquiries.\n\n\n50. A method as recited in claim 49, wherein the predetermined inquiries comprise at least one predetermined template for an inquiry.\n\n\n51. A method as recited in claim 49, wherein the predetermined inquiries comprise at least one determinable portion.\n\n\n52. A method as recited in claim 51, wherein said method further comprises:\nreceiving a selection for the at least one determinable portion. \n\n\n\n53. A method as recited in claim 48, wherein said mapping is performed using one or more rules.\n\n\n54. A method as recited in claim 48, wherein said presenting comprises:\ndisplaying a plurality of responses on the display screen; and \nreceiving a selection of one of the responses. \n\n\n\n55. A method as recited in claim 48, wherein said method further comprises:\ntransmitting, following said receiving (c) and before said presenting (d), the selections of two or more of the presented concepts to a remote device via a network, and \nwherein said receiving (c) operates to receive the response from the remote device via the network. \n\n\n\n56. A method as recited in clam 55, wherein the network comprises at least a wireless portion.\n\n\n57. A method for accessing information on a computing device having a display screen, said method comprising:\ndisplaying a plurality of concepts on the display screen of the computing device; \nreceiving selections of two or more of the displayed concepts; \nreceiving a response associated with the selections of the two or more of the displayed concepts; and \ndisplaying the response on the display screen. \n\n\n\n58. A method as recited in claim 57, wherein the response is further dependent on one or more of: user history, user preference, association, context, and application.\n\n\n59. A method for accessing information on a computing device, said method comprising:\n(a) presenting a plurality of concepts to a user of the computing device; \n(b) receiving selections of two or more of the presented concepts; \n(c) receiving a response associated with the selections of the two or more of the presented concepts; and \n(d) presenting the response to the user of the computing device. \n\n\n\n60. A method as recited in claim 59, wherein one or both of said presenting (a) and (d) operate to display information on a display screen of the computing device.\n\n\n61. A method as recited in claim 59, wherein one or both of said presenting (a) and (d) operate to use sound to present information via the computing device.\n\n\n62. A computer readable medium including at least computer program code for accessing information on a computing device, said computer readable medium comprising:\ncomputer program code for presenting a plurality of concepts to a user of the computing device; \ncomputer program code for receiving selections of two or more of the presented concepts; and \ncomputer program code for receiving a response associated with the selections of the two or more of the presented concepts; and \ncomputer program code for presenting the response to the user of the computing device.\n |  | 62 | Natural query interface based on concept selection | US06839699 | ['B2', 'B1', 'A1']
A | 1. A method of improving load balancing operations in a computing network using cost metrics, comprising steps of:\nobtaining cost metrics representing a cost of generating document content; \nreceiving a request for particular document content; \ndetermining a particular one of a plurality servers which most recently served the requested document content; and \nrouting the request to a selected one of the plurality of servers, further comprising the steps of: \ndetermining which other one of the plurality of servers is (1) capable of serving the requested document content and (2) most laghtly loaded; \nusing the obtained cost metrics to compare a first cost of routing the request to the determined one to a second cost of routine the request to the particular one; and \nselecting the determined one if the first cost is less than the second cost and selecting the particular one otherwise. \n\n\n\n\n2. The method according to claim 1, wherein the first cost and the second cost include a current load on the determined one and the particular one, respectively.\n\n\n3. The method according to claim 1, wherein:\nthe obtaining step further comprises the step of receiving meta-data which conveys the cost metrics for the document content; and \nthe using step further comprises the step of using the cost metrics from the received meta-data. \n\n\n\n4. The method according to claim 3, wherein the received meta-data comprises one or more cookies.\n\n\n5. The method according to claim 3, wherein the received meta-data comprises a HyperText Transfer Protocol (&#x201c;HITTP&#x201d;) response header.\n\n\n6. The method according to claim 3, wherein the received meta-data comprises a plurality of HyperText Transfer Protocol (&#x201c;HTTP&#x201d;) response headers, each of the headers conveying an element of the cost metric for a particular document content.\n\n\n7. The method according to claim 3, wherein the received meta-data comprises syntax in a markup language.\n\n\n8. The method according to claim 7, wherein the markup language is HTML (&#x201c;HyperText Markup Language&#x201d;).\n\n\n9. The method according to claim 8, wherein the syntax comprises a &#x201c;META&#x201d; tag using an &#x201c;HTTP-EQUIV&#x201d; attribute syntax.\n\n\n10. The method according to claim 8, wherein the syntax comprises a &#x201c;META&#x201d; tag using a &#x201c;NAME&#x201d; attribute syntax.\n\n\n11. The method according to claim 8, wherein the syntax comprises a specially denoted comment.\n\n\n12. The method according to claim 1, wherein the markup language is XML (&#x201c;Extensible Markup Language&#x201d;).\n\n\n13. The method according to claim 1, wherein the obtaining step further comprises querying remotely-stored cost metric information.\n\n\n14. The method according to claim 13, wherein the querying step uses a WebDAV request.\n\n\n15. The method according to claim 14, wherein a response to the WebDAV request specifies cost metrics for more than one of the plurality of servers.\n\n\n16. The method according to claim 1, wherein, the second cost includes a current workload on the particular one.\n\n\n17. A system for improving load balancing operations in a computing network using cost metrics, comprising:\nmeans for obtaining cost metrics representing a cost of generating document content; \nmeans for receiving a request for particular document content; \nmeans for responding to the request using cached content, if available; and \nmeans for routing the request to a selected one of a plurality of server; when cached content is not available, further comprising: \nmeans for determinig a particular one of the plurality of servers that most recently served the requested document content; \nmeans for determinig which other one of the plurality of servers is (1) capable of serving the requested document content and (2) most lightly loaded; \nmeans for using the obtained cost metrics to compare a first cost of routing the request to the determined one to a second cost of routing the request to the particular one and \nmeans for selecting the determined one if the first cost is less than the second cost and selecting the particular one otherwise. \n\n\n\n\n18. A computer program product for improving load balancing operations in a computing network using cost metrics, the computer program product embodied on one or more computer-readable media and comprising:\ncomputer-readable program code means for obtaining cost metrics representing a cost of generating document content; \ncomputer-readable program code means for receiving a request for particular document content; \ncomputer-readable program code means for responding to the request using cached content, if available; and \ncomputer-readable program code means for routing the request to a selected one of a plurality of servers, when cached content is not available, further comprising: \ncomputer-readable program code means for determining a particular one of the plurality of servers that most recently served the requested document content; \ncomputer-readable program code means for determining which other one of the plurality of servers is (1) capable of serving the requested document content and (2) most lightly loaded; \ncomputer-readable program code means for using the obtained cost metrics to compare a first cost of routing the request to the determined one to a second cost of routing the request to the particular one; and \ncomputer-readable program code means for selecting the determined one if the first cost is less than the second cost and selecting the particular one otherwise. \n\n\n\n\n19. A method of using cost metrics when load balancing incoming content requests in a networking environment, comprising steps of:\ngathering cost metric information representing a cost of generating document content; and \ncreating meta-data to convey the cost metric information to a load balancer; \nsending the created meta-data to the load balancer; \nreceiving the sent cost metric information at the load balancer; \nupon receiving a request for the document content at the load balancer, using the received cost metric information to route the request to a server selected from a plurality of servers, further compromising the steps of: \nusing the received cost metric information to determine a first cost of serving the requested document content from a particular one of the plurality of servers that most recently served the requested document content; \nusing the received cost metric information to determine a second cost of serving the requested document content from a different one of the plurality of servers, wherein the received cost metric information indicates that the different one of the plurality of servers which is capable of serving the request document content at least cost; and \nselecting the particular one if the first cost is less than the second cost and selecting the different one otherwise. \n\n\n\n\n20. The method according to claim 19, wherein the gathered cost metric information comprises at least one of: (1) processing time at one of the plurality of servers which is an origin server; (2) network costs from the origin server to one or more ones of the plurality of servers which are backend enterprise servers; (3) processing time at the backend enterprise servers; and (4) a cost of delivering the generated document content to a proxy or cache. |  | 20 | Load balancing content requests using dynamic document generation cost information | US06839700 | ['B2', 'B1', 'B1', 'B1', 'B1', 'B1', 'B1', 'A1']
N | 1. In a data repository containing a plurality of hierarchically related content entities, a method for combining search results obtained for a plurality of queries, the queries being performed on entities of different hierarchical levels, comprising the steps of:\nassociating each entity with an identifier containing information about the hierarchical relationship of that entity to others of the entities; \nfor each entity in a result set, generating a hit mask comprising n bits, where n equals the number of queries, each bit corresponding to one of the queries, and wherein a value of &#x2018;1&#x2019; for any bit indicates that the entity is a hit for the corresponding query; and \nusing the entity identifiers to determine if any entity of the result set is a container entity that contains other entities in the result, if so, logically OR-ing the hit mask of the container entity with the hit masks of those entities in the result sets contained within the container entity. \n\n\n\n2. The method of claim 1, further comprising the step of returning only those entities whose hit mask bits are all 1\'s.\n\n\n3. The method of claim 1, wherein the hierarchically related content entities further comprise a parent container type and a child container type, wherein parent containers can contain child containers, and child containers can contain content entities.\n\n\n4. The method of claim 3, wherein an identifier associated with each entity has the following format:\n\n\nparentcontainerref.childcontainerref.contententityref \n\n\nwhere parentcontainerref is a reference to a parent container, childcontainerref is a reference to a child container and contententityref is a reference to a content entity, thereby indicating the hierarchical level of the entity.\n\n\n5. The method of claim 4, wherein the parent container type is a book, the child container type is a chapter, and the content entity is a section.\n\n\n6. The method of claim 1, further comprising the step of creating a row in an entity table for each entity, each row including the entity\'s identifier.\n\n\n7. The method of claim 1, further comprising identifying an entity, which in combination with its hierarchically related child entities satisfies the plurality of queries, by locating an entity with a logically OR-ed hit mask in which all bits are set to &#x2018;1&#x2019;.\n\n\n8. A program storage device readable by a machine, tangibly embodying a program of instructions executable by the machine to perform method steps for combining search results obtained for a plurality of queries performned on entities of different hierarchical levels, the entities being stored in a data repository, comprising the steps of:\nassociating each entity with an identifier containing information about the hierarchical relationship of that entity to others of the entities; \nfor each entity in a result set, generating a hit mask comprising n bits, where n equals the number of queries, each bit corresponding to one of the queries, and wherein a value of &#x2018;1&#x2019; for any bit indicates that the entity is a hit for the corresponding query; and \nusing the entity identifiers to determine if any entity of the result set is a container entity that contains other entities in the result, if so, logically OR-ing the hit mask of the container entity with the hit masks of those entities in the result sets contained within the container entity. \n\n\n\n9. The program storage device of claim 8, further comprising the step of returning only those entities whose hit mask bits are all 1\'s.\n\n\n10. The program storage device of claim 8, wherein the entities further comprise a parent container type and a child container type, wherein parent containers can contain child containers, and child containers can contain content entities.\n\n\n11. The program storage device of claim 10, wherein an identifier associated with each entity has the following format:\n\n\nparentcontainerref.childcontainerref.contententityref \n\n\nwhere parent containerref is a reference to a parent container, childcontainerref is a reference to a child container and contententityref is a reference to a content entity, thereby indicating the hierarchical level of the entity.\n\n\n12. The program storage device of claim 9, wherein the parent container type is a book, the child container type is a chapter, and the content entity is a section.\n\n\n13. The program storage device of claim 8, further comprising the step of creating a row in an entity table for each entity, each row including the entity\'s identifier.\n\n\n14. The program storage device of claim 8, further comprising the step of identifying an entity, which in combination with its hierarchically related child entities satisfies the plurality of queries, by locating an entity with a logically OR-ed hit mask in which all bits are set to &#x2018;1&#x2019;.\n\n\n15. A system for querying a plurality of hierarchically related content entities and combining search results obtained, comprising:\na data repository for storing the plurality of hierarchically related content entities; \nmeans for associating each entity with an identifier containing information about the hierarchical relationship of that entity to others of the entities; \nmeans for generating a hit mask for each entity in a result set, the hit mask comprising n bits, where n equals the number of queries, each bit corresponding to one of the queries, and wherein a value of &#x2018;1&#x2019; for any bit indicates that the entity is a hit for the corresponding query; and \nmeans for determining from the entity identifiers if any entity of the result set is a container entity that contains other entities in the result, if so, logically OR-ing the hit mask of the container entity with the hit masks of those entities in the result sets contained within the container entity. \n\n\n\n16. The system of claim 15, further comprising means for returning only those entities whose hit mask bits are all 1 \'s.\n\n\n17. The system of claim 15, wherein the hierarchically related content entities further comprise a parent container type and a child container type, wherein parent containers can contain child containers, and child containers can contain content entities.\n\n\n18. The system of claim 17, wherein an identifier associated with each entity has the following format:\n\n\nparentcontainerref.childcontainerref.contententityref \n\n\nwhere parent containerref is a reference to a parent container, childcontainerref is a reference to a child container and contententityref is a reference to a content entity, thereby indicating the hierarchical level of the entity.\n\n\n19. The system of claim 18, wherein the parent container type is a book, the child container type is a chapter, and the content entity is a section.\n\n\n20. The system of claim 15, further comprising means for creating a row in an entity table for each entity, each row including the entity\'s identifier.\n\n\n21. The system of claim 15, further comprising a means for identifying an entity, which in combination with its hierarchically related child entities satisfies the plurality of queries, by locating an entity with a logically OR-ed hit mask in which all bits are set to &#x2018;1&#x2019;. |  | 21 | Hitmask for querying hierarchically related content entities | US06839701 | ['B1', 'B1', 'B1', 'B1', 'B1', 'B1', 'B1', 'B1', 'B1', 'B1', 'B1', 'B1', 'B1', 'B1', 'B1', 'B1', 'B1', 'B1', 'B1', 'B1', 'B1', 'B1', 'B1', 'B2', 'B1', 'B1', 'B1', 'B1', 'B1', 'B1', 'B1', 'B1', 'A1', 'A1']
A | 1. A method performed by a client device for highlighting search terms in web documents distributed over a network, comprising:\ngenerating a search query including a search term; \nreceiving a list of one or more links to web documents distributed over the network in response to the search query; \nreceiving selection of one of the links; \nretrieving a web document corresponding to the selected link from the network; \nintercepting the web document; and \nhighlighting one or more occurrences of the search term in the intercepted web document. \n\n\n\n2. The method of claim 1, wherein the highlighting includes:\nautomatically searching the intercepted web document to locate each occurrence of the search term, and \nfor each occurrence of the search term, changing a characteristic of the search term in the intercepted web document. \n\n\n\n3. The method of claim 2, wherein the changing includes:\nchanging at least one of a color, font, style, effect, and size of the search term in the intercepted web document. \n\n\n\n4. The method of claim 1, further comprising:\nproviding the intercepted web document with the highlighted search term to a user. \n\n\n\n5. The method of claim 1, wherein the generating includes:\nsending the search query to one of a search engine and a web directory to obtain the list of one or more links. \n\n\n\n6. A system for highlighting search terms in documents remotely distributed over a network to aid in the determination of relevance of the documents, comprising:\nmeans for generating a search query including one or more search terms; \nmeans for receiving a list of one or more references to documents in the network in response to the search query; \nmeans for highlighting one or more occurrences of the one or more search terms in the list of one or more references; \nmeans for receiving selection of one of the one or more references; \nmeans for retrieving a document corresponding to the selected reference; and \nmeans for highlighting the one or more search terms in the retrieved document. \n\n\n\n7. A client device that highlights search terms in web documents remotely distributed over a network to aid in the determination of relevance of the web documents, comprising:\na memory configured to store instructions; and \na processor configured to execute the instructions in the memory to receive a search query that includes one or more search terms, obtain a list of one or more links to web documents distributed over the network using the search query, obtain selection of one of the links, download a web document corresponding to the selected link from the network, intercept the web document, and highlight the one or more search terms in the intercepted web document. \n\n\n\n8. A browser assistant that interacts with a browser on a client device, comprising:\ninstructions for generating a search query including a search term; \ninstructions for obtaining a list of one or more links to web documents distributed over the Internet using the search query; \ninstructions for obtaining selection of one of the links; \ninstructions for retrieving a web document corresponding to the selected link from the Internet; \ninstructions for intercepting the web document; and \ninstructions for highlighting the search term in the intercepted web document. \n\n\n\n9. A computer-readable medium that stores instructions executable by at least one processor, comprising:\na browser configured to generate a search query that includes a search term, receive a list of one or more references to documents distributed over a network in response to the search query, receive selection of one or more of the references, and retrieve one or more documents corresponding to the selected one or more references; and \na browser assistant configured to intercept the one or more documents, highlight the search term in the one or more documents, and present the one or more documents, with the highlighted search term, to a user. \n\n\n\n10. The computer-readable medium of claim 9, wherein when highlighting, the browser assistant is configured to identify the search term in the one or more documents and, for each occurrence of the search term in the one or more documents, change a characteristic of the search term.\n\n\n11. A web browser stored on a computer-readable medium, comprising:\ninstructions for obtaining a search term; \ninstructions for generating a search query from the search term; \ninstructions for obtaining a list of references to documents distributed over a network using the search query, the references including links to the documents and textual descriptions of the links; \ninstructions for highlighting occurrences of the search term in the list of references; \ninstructions for retrieving a document corresponding to one of the references; \ninstructions for highlighting each occurrence of the search term in the retrieved document; and \ninstructions for displaying the highlighted document to a user.\n |  | 11 | Systems and methods for highlighting search results | US06839702 | ['B1', 'B1', 'B1']
N | 1. A data structure for retrieval of data in a table based on a retrieval key, comprising:\nat least three divided tables obtained by dividing the table to correspond to at least three retrieval key segments obtained by dividing the retrieval key, each divided table storing data that corresponds to one of the retrieval key segments, or a pointer or index for another divided table, where a final result is obtained by retrieving the data in one of the divided tables using a corresponding retrieval key segment and any preceding retrieval key segment. \n\n\n\n2. The data structure of the table according to claim 1, wherein contents of each of the divided tables are unique.\n\n\n3. The data structure of a table according to claim 1, wherein\neach divided table includes a result table storing a final result, and \neach divided table stores the pointer or index that shows an entry of the result table or another table. \n\n\n\n4. The data structure of the table according to claim 3 wherein the pointer or index of each divided table shows a specific entry in the same divided table.\n\n\n5. The data structure of the table according to claim 1, wherein each divided table stores a value that is pointed to by a registered pointer and indicates a size of another divided table, corresponding to the pointer.\n\n\n6. The data structure of the table according to claim 1, wherein\neach divided table stores at least one of the result tables storing final results, and \neach divided table is provided with information designating at least one of the result tables and information showing an entry of the result table. \n\n\n\n7. A table retrieval apparatus for obtaining a desired result from a table based on a retrieval key, comprising:\nan input unit supplying at least three retrieval key segments obtained by dividing the retrieval key; \na divided table storage unit storing at least three divided tables, obtained by dividing the table to correspond to the retrieval key segments, each divided table storing one of data for the desired result and a pointer or index for another divided table; and \na result obtaining unit obtaining the desired result by retrieving the data in one of the divided tables using a corresponding retrieval key segment and any preceding retrieval key segment. \n\n\n\n8. The table retrieval apparatus according to claim 7, wherein contents of each of the divided tables are unique.\n\n\n9. The table retrieval apparatus according to claim 7, wherein\neach divided table includes a result table storing a final result, and \neach divided table stores the pointer or index that shows an entry of the result table or another divided table. \n\n\n\n10. The table retrieval apparatus according to claim 9, wherein the pointer or index of each divided table shows a specific entry in the same divided table.\n\n\n11. The table retrieval apparatus according to claim 7, wherein each divided table stores a value that indicates a size of another divided table pointed to by a registered pointer, corresponding to the pointer.\n\n\n12. The table retrieval apparatus according to claim 7, wherein\neach divided table stores at least one of the result tables storing final results, and \neach divided table is provided with information designating at least one of the result tables and information showing an entry of the result table. \n\n\n\n13. The table retrieval apparatus according to claim 7, wherein retrievals of the divided tables corresponding to a plurality of retrieval key segments are simultaneously performed.\n\n\n14. A table retrieval method for obtaining a desired result from a table based on a retrieval key, comprising:\nsupply at least three retrieval key segments obtained by dividing the retrieval key; \nstoring at least three divided tables obtained by dividing the table to correspond to the retrieval key segments, each divided table storing one of data for the desired result and a pointer or an index for another divided table; and \nobtaining the desired result by retrieving the data in one of the divided tables using a corresponding retrieval key segment and any preceding retrieval key segment. \n\n\n\n15. The table retrieval method according to claim 14, wherein contents of each of the divided tables are unique.\n\n\n16. The table retrieval method according to claim 14, wherein\neach divided table includes at least one of the result tables storing final results, and \neach divided table stores the pointer or index that shows an entry of the result table or another divided table. \n\n\n\n17. The table retrieval method according to claim 16, wherein the pointer or index of each divided table shows a specific entry in the same divided table.\n\n\n18. The table retrieval method according to claim 14, wherein each divided table stores a value that indicates a size of another divided table pointed to by a registered pointer, corresponding to the pointer.\n\n\n19. The table retrieval method according to claim 14, wherein\neach divided table stores at least one of the result tables storing final results, and \neach divided table is provided with information designating at least one of the result tables and information showing an entry of the result table. \n\n\n\n20. The table retrieval apparatus according to claim 14, wherein retrievals of the divided tables corresponding to the retrieval key segments are simultaneously performed.\n\n\n21. A recording medium storing a program causing a computer to perform a table retrieval method, for obtaining a desired result from a table based on a retrieval key, the method comprising:\nsupplying at least three retrieval key segments obtained by dividing the retrieval key; \nstoring at least three divided tables obtained by dividing the table to correspond to the retrieval key segments, each divided table storing one of data for the desired result and a pointer or index for another divided table; and \nobtaining the desired result by retrieving the data in one of the divided tables using a corresponding retrieval key segment and any preceding retrieval key segment. \n\n\n\n22. The recording medium according to claim 21, wherein contents of each of the divided tables are unique.\n\n\n23. The recording medium according to claim 21, wherein\neach divided table includes at least one of the result tables storing final results, and \neach divided table stores the pointer or index that shows an entry of the result table or another divided table. \n\n\n\n24. The recording medium according to claim 23, wherein the pointer or index of each divided table shows a specific entry in the same divided table.\n\n\n25. The recording medium according to claim 21, wherein each divided table stores a value that indicates a size of another divided table pointed to by a registered pointer, corresponding to the pointer.\n\n\n26. The recording medium according to claim 21, wherein each divided table stores information designating at least one of the final results and information showing an entry of the result table.\n\n\n27. The recording medium according to claim 21, wherein retrievals of the divided tables corresponding to the retrieval key segments are simultaneously performed. |  | 27 | Information apparatus, table retrieval apparatus, table retrieval method, and recording medium | US06839703 | ['B2', 'B1', 'A1']
A | 1. A method of providing secure access to data objects, said method comprising the steps of:\nproviding data objects to a central database, wherein the data objects are owned by one or more distinct entities, said step of providing data objects further comprising the step of: \nindexing data objects in accordance with attributes, wherein the attributes include (A) type of data objects, (B) originator of the data objects, (C) owner of the data objects, and (D) one or more of: plaintiff lawyer ID, defense lawyer ID, defense lawyer\'s name, plaintiff lawyer\'s name, and state code; and \nproviding information concerning one or more of the data objects to a user in response to a query made by the user, said step of providing information further comprising the steps of: \nreceiving the query over a computer network; \nusing the query to identify attributes for data objects sought by the user; \nidentifying the information based on the identification; and \ntransmitting the document back to the user over the computer network if the user is permitted access to the information. \n\n\n\n2. The method of claim 1, wherein said step of indexing further comprises the steps of:\nassociating an object type with each type of data object; \nstoring a copy of the object in an object repository; and \nextracting a plurality of attributes from the object for purposes of managing the object. \n\n\n\n3. A computerized method for data management, the computerized method comprising the steps of:\nreceiving a first query from a first user for querying data objects, the data objects indexed in accordance with attributes, wherein the attributes include (A) type of data objects, (B) originator of the data objects, (C) owner of the data objects, and (D) one or more of: plaintiff lawyer id, defense lawyer id, defense lawyer\'s name, plaintiff lawyer\'s name, and state code; \nreceiving a first user identity indicator; \nstoring the first query and the first user identity indicator in a first database; \nreceiving a second query from a second user, the second query including at least a portion of the first query; \nsearching the first database according to the second query; and \nresponsive to searching the first database, returning the first query and the first user identity indicator. \n\n\n\n4. The computerized method of claim 3, wherein the first database and the second database are different.\n\n\n5. A system for data management, the system comprising:\na processor; \na storage device connected to the processor; \ninstructions contained on the storage device, the instructions configured to be readable from the storage device by the processor and thereby cause the processor to operate as to: \naccept a first query from a first user for querying data objects, the data objects indexed in accordance with attributes, wherein the attributes include (A) type of data objects, (B) originator of the data objects, (C) owner of the data objects, and (D) one or more of: plaintiff lawyer id, defense lawyer id, defense lawyer s name, plaintiff lawyer\'s name, and state code; \naccept a first user identity indicator, \nstore the first query and the first user identity indicator in a first database; \naccept a second query from a second user, the second query including at least a portion of the first query; \ninitiate searching of the first database according to the second query; and \nresponsive to searching the first database, return the first query and the first user identity indicator. \n\n\n\n6. The system of claim 5, wherein the first user and the second user are different. |  | 6 | Information storage, retrieval and delivery system and method operable with a computer network | US06839704 | ['B2', 'B1', 'A1']
N | 1. A method for delivering data base search results in conjunction with an information request, the method comprising:\nreceiving a request for information from a remote device, the information containing predetermined content; \nperforming a search of a database based upon the predetermined content of the information whereby a database search result is obtained; and \ndetermining whether a time period has been reached, wherein if the time period is not reached, storing the database search result and if the time is reached, delivering the database search result and the information to the remote device. \n\n\n\n2. A method as claimed in claim 1, further comprising the steps of determining the relevancy of the database search result to the predetermined content; upon the database search result being irrelevant, discarding the database search result, and repeating said performing step.\n\n\n3. A method as claimed in claim 1, further comprising the steps of determining the relevancy of the database search result to the predetermined content; and, upon the data base search result being relevant, implementing said delivering step.\n\n\n4. A method as claimed in claim 1, further comprising the step of obtaining the information from an information source.\n\n\n5. A method as claimed in claim 1, further comprising the steps of obtaining the information and merging the database search result with the information.\n\n\n6. A method as claimed in claim 1, further comprising the steps of determining the proper time to send the database search result, and sending the search result to the remote device at the proper time.\n\n\n7. A method as claimed in claim 1, further comprising the steps of determining the proper time to deliver the database search result, storing the database search result until the proper time is reached, and implementing said delivering step at the proper time.\n\n\n8. A method as claimed in claim 1, wherein said performing step includes performing multiple searches of one or more databases based upon the predetermined content.\n\n\n9. A method as claimed in claim 1, further comprising the step of storing the database search result for subsequent retrieval.\n\n\n10. A method as claimed in claim 1, wherein said delivering step includes delivering the database search result to the remote device.\n\n\n11. A method as claimed in claim 1, wherein said delivering step includes delivering the database search result along with the information to the remote device.\n\n\n12. A method as claimed in claim 1, wherein said delivering step includes concurrently delivering the database search result and the information to the remote device.\n\n\n13. A method as claimed in claim 1, further comprising the step of displaying the database search result and the information on a user interface.\n\n\n14. A method as claimed in claim 1, further comprising the step of storing the database search result in the remote device.\n\n\n15. A method as claimed in claim 1, further comprising the step of retrieving the data base search result from the remote device.\n\n\n16. A method as claimed in claim 1, wherein said performing step includes performing a metatag based search.\n\n\n17. A method as claimed in claim 1, wherein said delivering step includes the step of delivering the database search result and the information to a personal computer and television convergence device.\n\n\n18. A method as claimed in claim 1, further comprising the step of updating the database search result.\n\n\n19. A method as claimed in claim 1, wherein the remote device is a computer based information handling system.\n\n\n20. A method as claimed in claim 1, further comprising the step of concurrently displaying the database search result and the information on a user interface.\n\n\n21. A computer readable medium whose contents cause a computer to perform method steps for delivering data base search results in conjunction with an information request, the method steps comprising:\nreceiving a request for information from a remote device, the information containing predetermined content; \nperforming a search of a database based upon the predetermined content of the information whereby a database search result is obtained; and \ndetermining whether a time period has been reached, wherein if the time period is not reached, storing the database search result, and if the time is reached, delivering the database search result and the information to the remote device. \n\n\n\n22. A computer readable medium as claimed in claim 21, the method steps further comprising the step of determining the relevancy of the database search result to the predetermined content wherein the database search result is discarded and said performing step is repeated if the database search result is irrelevant.\n\n\n23. A computer readable medium as claimed in claim 21, the method steps further comprising the step of determining the relevancy of the database search result to the predetermined content wherein said delivering step is implemented if the data base search result is relevant.\n\n\n24. A computer readable medium as claimed in claim 21, the method steps further comprising the step of obtaining the information from a source thereof.\n\n\n25. A computer readable medium as claimed in claim 21, the method steps further comprising the step of obtaining the information and merging the database search result with the information.\n\n\n26. A computer readable medium as claimed in claim 21, the method steps further comprising the steps of determining the proper time to send the database search result and sending the search result to the remote device at the proper time.\n\n\n27. A computer readable medium as claimed in claim 21, wherein said performing step includes performing multiple searches of one or more databases based upon the predetermined content.\n\n\n28. A computer readable medium as claimed in claim 21, the method steps further comprising the step of storing the database search result for subsequent retrieval.\n\n\n29. A computer readable medium as claimed in claim 21, wherein said delivering step includes delivering selected database search result into the remote device.\n\n\n30. A computer readable medium as claimed in claim 21, wherein said delivering step includes delivering the database search result along with the information to the remote device.\n\n\n31. A computer readable medium as claimed in claim 21, wherein said delivering step includes concurrently delivering the database search result and the information to the remote device.\n\n\n32. A computer readable medium as claimed in claim 21, the method steps further comprising the step of displaying the database search result and the information on a us er interface.\n\n\n33. A computer readable medium as claimed in claim 21, the method steps further comprising the step of storing the database search result in the remote device.\n\n\n34. A computer readable medium as claimed in claim 21, the method steps further comprising the step of selectively retrieving the data base search result from the remote device.\n\n\n35. A computer readable medium as claimed in claim 21, wherein said performing step includes performing a metatag based search.\n\n\n36. A computer readable medium as claimed in claim 21, wherein the remote device is a personal computer and television convergence device.\n\n\n37. A computer readable medium as claimed in claim 21, the method steps further comprising the step of updating the database search result.\n\n\n38. A computer readable medium as claimed in claim 21, wherein the remote device is a computer based information handling system.\n\n\n39. A computer readable medium as claimed in claim 21, further comprising the step of concurrently displaying the database search result and the information on a user interface.\n\n\n40. An information handling system for delivering data base search results in conjunction with an information request, comprising:\nmeans for receiving a request for information from a remote device, the information containing predetermined content; \nmeans for performing a search of a database based upon the predetermined content of the information whereby a database search result is obtained; \nmeans for determining whether a time period has been reached, wherein if the time period is not reached, storing the database search result, and if the time period is reached, delivering that database search result and the information; and \nmeans for delivering the database search result and the information to the remote device. \n\n\n\n41. An information handling system as claimed in claim 40, further comprising means for determining the relevancy of the database search result to the predetermined content wherein the database search result is discarded and said performing means is activated if the database search result is irrelevant.\n\n\n42. An information handling system as claimed in claim 40 further comprising means for determining the relevancy of the database search result to the predetermined content wherein said delivering means is activated if the data base search result is relevant.\n\n\n43. An information handling system as claimed in claim 40, further comprising means for obtaining the information from a source thereof.\n\n\n44. An information handling system as claimed in claim 40, further comprising means for obtaining the information and merging the database search result with the information.\n\n\n45. An information handling system as claimed in claim 40, further comprising means for determining the proper time to send the database search result and for sending the search result to the remote device at the proper time.\n\n\n46. An information handling system as claimed in claim 40, wherein said performing means includes means for performing multiple searches of one or more databases based upon the predetermined content.\n\n\n47. An information handling system as claimed in claim 40, further comprising means for storing the database search result for subsequent retrieval.\n\n\n48. An information handling system as claimed in claim 40, wherein said delivering means includes means for delivering selected database search result into the remote device.\n\n\n49. An information handling system as claimed in claim 40, wherein said delivering means includes means for delivering the database search result along with the information to the remote device.\n\n\n50. An information handling system as claimed in claim 40, wherein said delivering means includes concurrently means for delivering the database search result and the information to the remote device.\n\n\n51. An information handling system as claimed in claim 40, further comprising means for displaying the database search result and the information on a user interface.\n\n\n52. An information handling system as claimed in claim 40, further comprising means for storing the database search result in the remote device.\n\n\n53. An information handling system as claimed in claim 40, further comprising means for selectively retrieving the database search result from the remote device.\n\n\n54. An information handling system as claimed in claim 40, wherein said performing means includes means for performing a metatag based search.\n\n\n55. An information handling system as claimed in claim 40, wherein the remote device is a personal computer and television convergence device.\n\n\n56. An information handling system as claimed in claim 40, further comprising means for updating the database search result.\n\n\n57. An information handling system as claimed in claim 40, wherein the remote device is a computer based information handling system.\n\n\n58. An information handling system as claimed in claim 40, further comprising means for concurrently displaying the database search result and the information on a user interface.\n\n\n59. An information handling system for delivering data base search results in conjunction with an information request, comprising:\na server for receiving a request for information from a remote device, the information containing predetermined content; \na search engine operating on said server for performing a search of a database based upon the predetermined content of the information whereby a database search result is obtained and determining if a time period has been reached, wherein if the time period is not reached, storing the database search result, and if the time period is reached, delivering that database search result and the information; and \na network for delivering the database search result and the information to the remote device. \n\n\n\n60. An information handling system as claimed in claim 59, wherein said search engine is adapted for performing multiple searches of one or more databases based upon the predetermined content.\n\n\n61. An information handling system as claimed in claim 59, further comprising a storage medium coupled to said server for storing the database search result for subsequent retrieval.\n\n\n62. An information handling system as claimed in claim 59, further comprising a storage medium coupled to the remote device for storing the database search result.\n\n\n63. An information handling system as claimed in claim 59, wherein said search engine is a metatag search engine.\n\n\n64. An information handling system as claimed in claim 59, wherein the remote device is a personal computer and television convergence device. |  | 64 | Method for delivering and caching preprocessed search results to improve performance of background information searches on a convergence device | US06839705 | ['B1']
A | 1. A computer structure comprising:\na host computer that is remotely located relative to a network attached storage device and comprising: \na host network interface for transmitting/receiving communications to/from a network infrastructure according to a packet protocol; \na host operating system with a host block storage device processor that is capable of: \nreceiving, from an application executing on a host computer, a file command; \ntranslating a file command into a network command of a set of network commands that is interface independent relative to block data storage devices, said set of network commands including a read command for use in causing at least one block of data stored on a recording medium of a block data storage device to be read, said read command including a unique block address within the block data storage device; \ntransmitting said network command to said host network interface for conveyance over a network infrastructure according to a packet protocol; \nreceiving a response to a previously transmitted network command from said host network interface; and \ntransmitting, if appropriate, said response to the application as at least a partial reply to the file command. \n\n\n\n\n\n2. A computer structure, as claimed in claim 1, further comprising:\na network attached storage device comprising: \na storage device network interface capable of transmitting/receiving communications to/from a network infrastructure according to a packet protocol; \na block storage device interface capable of transmitting/receiving communications to/from a block data storage device; \na storage device operating system with a block storage device processor that is capable of: \nreceiving, from said storage device network interface, a network command of a set of network commands that is interface independent relative to block data storage devices; \ngenerating, to carry out said network command, one or more device specific commands for a block data storage device; \ntransmitting each of said one or more device specific commands to said block storage device interface; \nreceiving, from said block storage device interface, a response to said one or more device specific commands that satisfies the network command; and \ntransmitting, to said storage device network interface, said response to said network command. \n\n\n\n\n\n3. A network structure, as claimed in claim 1 or 2, further comprising:\na network infrastructure operatively connected to said storage device network interface and said host network interface, wherein said network infrastructure is capable of operating according to a packet protocol. \n\n\n\n4. A computer structure comprising:\na network attached storage device comprising: \na storage device network interface capable of transmitting/receiving communications to/from a network infrastructure according to a packet protocol; \na block storage device interface capable of transmitting/receiving communications to/from a block data storage device; \na storage device operating system with a block storage device processor that is capable of: \nreceiving, from said storage device network interface, a network command of a set of network commands that is interface independent relative to block data storage devices; \ngenerating, to carry out said network command, one or more device specific commands for a block data storage device; \ntransmitting each of said one or more device specific commands to said block storage device interface; \nreceiving, from said block storage device interface, a response to said one or more device specific commands that satisfies the network command; and \ntransmitting, to said storage device network interface, said response to said network command; \n\n\na host computer with respect to which said network attached storage device is considered remote, said host computer comprising: \na host network interface for transmitting/receiving communications to/from a network infrastructure according to a packet protocol; \na host operating system with a host block storage device processor that is capable of: \nreceiving, from an application executing on a host computer, a file command; \ntranslating a file command into a network command of a set of network commands that is interface independent relative to block data storage devices, said set of network commands including a read command for use in causing at least one block of data stored on a recording medium of a block data storage device to be read, said read command including a unique block address within the block data storage device; \ntransmitting said network command to said host network interface for conveyance over a network infrastructure according to a packet protocol; \nreceiving a response to a previously transmitted network command from said host network interface; and \ntransmitting, if appropriate, said response to the application as at least a partial reply to the file command. \n\n\n\n\n\n5. A network structure, as claimed in claim 4, further comprising:\na network infrastructure operatively connected to said storage device network interface and said host network interface, wherein said network infrastructure is capable of operating according to a packet protocol. \n\n\n\n6. A computer structure for use in the storage of blocks of data comprising:\na network attached storage device comprising: \na storage device network interface capable of transmitting/receiving communications to/from a network infrastructure according to a packet protocol; \na block storage device interface capable of transmitting/receiving communications to/from a block data storage device; \na storage device operating system with a block storage device processor that is capable of: \nreceiving, from said storage device network interface, a network command of a set of network commands that is interface independent relative to block data storage devices, said set of network commands including a read command for use in causing at least one block of data stored on a recording medium of a block data storage device to be read, said read command including a unique block address within the block data storage device; \ngenerating, to carry out said network command, one or more device specific commands for a block data storage device; \ntransmitting each of said one or more device specific commands to said block storage device interface; \nreceiving, from said block storage device interface, a response to said one or more device specific commands that satisfies the network command; and \ntransmitting, to said storage device network interface, said response to said network command; and \n\n\na memory comprising: \na host operating system with a host block storage device processor for implementing in a host computer relative to which said network attached storage device would be remote, wherein said host operating system with a host block storage device processor is capable of: \nreceiving, from an application executing on a host computer, a file command; \ntranslating a file command into a network command of a set of network commands that is interface independent relative to block data storage devices; \ntransmitting said network command to a network interface associated with the host computer for conveyance over a network infrastructure according to a packet protocol; \nreceiving a response to a previously transmitted network command from the network interface; and \ntransmitting, if appropriate, the response to the application as at least a partial reply to the file command. \n\n\n\n\n\n7. A computer structure for use in the storage of blocks of data comprising:\na network attached storage device comprising: \na storage device network interface capable of transmitting/receiving communications to/from a network infrastructure according to a packet protocol; \na block storage device interface capable of transmitting/receiving communications to/from a block data storage device; \na storage device operating system with a block storage device processor that is capable of: \nreceiving, from said storage device network interface, a network command of a set of network commands that is interface independent relative to block data storage devices; \ngenerating, to carry out said network command, one or more device specific commands for a block data storage device; \ntransmitting each of said one or more device specific commands to said block storage device interface; \nreceiving, from said block storage device interface, a response to said one or more device specific commands that satisfies the network command; and \ntransmitting, to said storage device network interface, said response to said network command; and \n\n\na host computer with respect to which said network attached storage device is considered remote, said host computer comprising: \na host network interface for transmitting/receiving communications to/from a network infrastructure according to a packet protocol; \na host operating system with a host block storage device processor that is capable of: \nreceiving, from an application executing on a host computer, a file command; \ntranslating a file command into a network command of a set of network commands that is interface independent relative to block data storage devices, said set of network commands including a read command for use in causing at least one block of data stored on a recording medium of a block data storage device to be read, said read command including a unique block address within the block data storage device; \ntransmitting said network command to said host network interface for conveyance over a network infrastructure according to a packet protocol; \nreceiving a response to a previously transmitted network command from said host network interface; and \ntransmitting, if appropriate, said response to the application as at least a partial reply to the file command. \n\n\n\n\n\n8. A computer structure, as claimed in claim 6 or 7, wherein:\nsaid set of network commands includes a read network command and write network command. \n\n\n\n9. A computer structure, as claimed in claim 6 or 7, wherein:\nsaid set of network commands includes a command relating to a network connection. \n\n\n\n10. A computer structure, as claimed in claim 9, wherein:\nsaid command relating to a network connection includes a disconnect command for severing a network connection. \n\n\n\n11. A computer structure, as claim in claim 9 wherein:\nsaid command relating to a network connection includes a ping command for use in determining a network latency. \n\n\n\n12. A computer structure, as claimed in claim 6 or 7, wherein:\nsaid storage device operating system with block storage device processor includes a supervisor that capable of setting up a work queue and a work thread. \n\n\n\n13. A computer structure, as claimed in claim 6 or 7, wherein:\nsaid storage device operating system with block storage device processor includes a request director. \n\n\n\n14. A computer structure, as claimed in claim 6 or 7, wherein:\nsaid storage device operating system with block storage device processor includes a request listener. \n\n\n\n15. A network structure, as claimed in claim 6 or 7, further comprising:\na network infrastructure operatively connected to said storage device network interface and said host network interface, wherein said network infrastructure is capable of operating according to a packet protocol.\n |  | 15 | Block data storage within a computer network | US06839706 | ['B2', 'B1', 'B1', 'B1', 'A1', 'A1']
N | 1. A network based Legal Management System for managing, storing, disseminating and sharing legal information relating to a business entity on-line in real time, said system comprising:\na client system comprising a browser; \na centralized database for storing legal information comprising information relating to the business entity and comprising at least business information, organizational information, human resources information, legal productivity information, technology related information, and quality information; \na server system configured to be coupled to said client system and said database, said server system further configured to: \nreceive legal information from the client system; \nprocess and organize the legal information into groups including Practice Groups, Regional Components, Our Organization, Technology, Human Resources, Legal Productivity, and Quality; \nstore the legal information into the centralized database by group; \nupdate the centralized database periodically to maintain the legal information; and \nprovide the updated legal information in response to an inquiry. \n\n\n\n2. A system according to claim 1 wherein said client system is further configured with:\na displaying component for displaying a variety of options to a user; and \na sending component to send an inquiry to the server system so that the server system can process and download the requested legal information to the client system. \n\n\n\n3. A system according to claim 2 wherein the sending component functions in response to a click of a mouse button.\n\n\n4. A system according to claim 2 wherein the sending component functions in response to a voice command.\n\n\n5. The client system of claim 1 wherein said system is further configured to be protected from access by unauthorized individuals.\n\n\n6. A system according to claim 1 wherein said server system is further configured with:\na collection component for collecting the (deal) legal information from users into the centralized database; \na tracking component for tracking the legal information on an on-going basis; \na displaying component for displaying the legal information; \na receiving component for receiving an inquiry from the client system regarding at least one of business information, (legal information), organizational information, human resources information, legal productivity information, technology related information, quality initiatives information, and information relating to various business divisions located in various regions; and \nan accessing component for accessing the centralized database and causing the retrieved legal information to be displayed on the client system. \n\n\n\n7. A system according to claim 6 wherein said server system further configured with a receiving component for receiving an inquiry to provide legal information from one of a plurality of users.\n\n\n8. A system according to claim 6 wherein said server system further configured with a processing component for searching and processing received inquiries against the database containing a variety of legal information collected by the collection component.\n9.A system according to claim 6 wherein said server system further configured with a retrieving component to retrieve the legal information from the database.\n\n\n\n10. A system according to claim 6 wherein said server system further configured with an information fulfillment component that downloads the requested legal information after retrieving from the data storage device to the plurality of users in the order in which the requests were received by the receiving component.\n\n\n11. A system according to claim 1 wherein said server system is further configured to receive legal information including (at least one of) business information, (legal information), organizational information, human resources information, legal productivity information, technology related information, quality initiatives information, and information relating to various business divisions located in various regions.\n\n\n12. A system according to claim 11 wherein said server system is further configured to receive legal information on-line directly through the client system.\n\n\n13. A system according to claim 11 wherein said server system is further configured to receive legal information in a pre-determined format established for inputting information.\n\n\n14. A system according to claim 11 wherein said server system is further configured to submit legal information through a pull down menu.\n\n\n15. A system according to claim 11 wherein said server system is further configured to submit legal information by selecting at least one option out of a plurality of fields.\n\n\n16. A system according to claim 1 wherein said server system is further configured to organize legal information into different sections of the database for easy retrieval of the information.\n\n\n17. A system according to claim 1 wherein said server system is further configured to create various folders and file within each groups and folders to organize legal information.\n\n\n18. A system according to claim 1 wherein said server system is further configured to create logical groups consisting of at least one of an Antitrust Group, a Consumer Law and Policy Group, an E-Commerce and Information Technology Group, an Environmental Group, a Flow Goods/Big Ticket Group, an Insurance Group, an Insurance Law and Policy Group, an Intellectual Property Group, an International Law and Policy Group, a Labor and Employment Group, a Litigation Group, a Mergers and Acquisition Group, a Securities Group, a Services Group, a Sourcing Group, and a Tax Group.\n\n\n19. A system according to claim 1 wherein said server system is further configured to create folders, sub-folders, sub sub-folders, and files as necessary to organize the legal information.\n\n\n20. A system according to claim 1 wherein said server system is further configured to organize legal information through a Content Management Module which allows a non-technical user without HTML knowledge to attach, delete, and modify documents in formats such as Microsoft Word, Word Perfect, Power point, Excel, and Portable Document Format.\n\n\n21. A system according to claim 1 wherein said server system is further configured to store legal information against unique identifiers.\n\n\n22. A system according to claim 1 wherein said server system is further configured to store legal information in a pre-determined format.\n\n\n23. A system according to claim 1 wherein said server system configured to store legal information further configured to:\ntrack legal information on a real time basis; and \nstore legal information on a real time basis by updating stored legal information by adding the new legal information to the centralized database on a real time basis to provide up-to date legal information instantaneously to the user upon a request. \n\n\n\n24. A system according to claim 1 wherein said server system is configured to update the centralized database is further configured to:\nadd and delete the legal information; and \nedit the legal information. \n\n\n\n25. A system according to claim 1 wherein said server system is further configured to enter legal information on-line.\n\n\n26. A system according to claim 25 wherein said server system is further configured to enter legal information at least through one of a voice activation command and a device connected to the client system.\n\n\n27. A system according to claim 1 wherein said server system is configured to provide the information in response to an inquiry is further configured to:\ndownload requested legal information from a server system; and \ndisplay the requested legal information on a client system in response to the inquiry. \n\n\n\n28. A system according to claim 1 wherein said server system is configured to provide the legal information in response to an inquiry is further configured to print requested information in a pre-determined format.\n\n\n29. A system according to claim 1 wherein said client system and said server system are connected via a network and wherein the network is one of a wide area network, a local area network, an intranet and the Internet. |  | 28 | Web-based system and method for managing legal information | US06839707 | ['B2', 'B1', 'B1', 'A1']
A | 1. A CORBA-compliant computer network, comprising:\na first server having a first service residing therein; \na second server having a second service and a first data store residing therein; \na database; \na first ORB having first client-side and target-side CORBA-compliant interceptors residing therein, said first server and said database coupled to said second server through said first ORB; \nsaid first client side CORBA-compliant interceptor intercepting: \n(1) messages generated by said second service when invoking said first service as a target of said second service; \n(2) messages generated by said second service when invoking said database as a target of said second service; \n(3) messages generated by said first service when responding to said invocation messages generated by said second service; and \n(4) messages generated by said database when responding to said invocation messages generated by said second service; \n\nsaid first target-side CORBA-compliant interceptor intercepting: \n(1) messages generated by said first service when invoking said second service as a target of said first service; and \n(2) messages generated by said second service when responding to said invocation messages generated by said first service; \n\nsaid first client-side and target-side CORBA-compliant interceptors selecting, from each said intercepted invocation and response message, information useful in determining a cause of a failed usage of said second service, writing said selected information from each said intercepted invocation and response message to said first data store residing in said second server and re-invoking each said intercepted invocation and response message, \na third server having a third service, a fourth service and a second data store residing therein; \na second ORB having second and third client-side and second and third target-side CORBA-compliant interceptors residing therein, said first server, said second server and said database coupled to said third server through said second ORB; \nsaid second client side CORBA-compliant interceptor intercepting: \n(1) messages generated by said third service when invoking said first service as a target of said third service; \n(2) messages generated by said third service when invoking said database as a target of said third service; \n(3) messages generated by said first service when responding to said invocation messages generated by said third service; and \n(4) messages generated by said database when responding to said invocation messages generated by said third service; \n\nsaid second target-side CORBA-compliant interceptor intercepting: \n(1) messages generated by said first service when invoking said third service as a target of said first service; and \n(2) messages generated by said third service when responding to said invocation messages generated by said first service; \n\nsaid third client-side CORBA-compliant interceptor intercepting: \n(1) messages generated by said fourth service when invoking said first service as a target of said fourth service; \n(2) messages generated by said fourth service when invoking said second service as a target of said fourth service; \n(3) messages generated by said first service when responding to said invocation messages generated by said fourth service; and \n(4) messages generated by said second service when responding to said invocation messages generated by said fourth service; \n\nsaid third target-side CORBA-compliant interceptor intercepting: \n(1) messages generated by said first service when invoking said fourth service as a target of said first service; \n(2) messages generated by said fourth service when responding to said invocation messages generated by said first service; \n(3) messages generated by said second service when invoking said fourth service as a target of said second service; and \n(4) messages generated by said fourth service when responding to said invocation messages generated by said second service; \n\neach one of said second and third client-side CORBA-compliant interceptors and said second and third target-side CORBA-compliant interceptors selecting, from each said invocation and response message intercepted thereby, information useful in determining a cause of a failed usage of said third and fourth services, writing said selected information from each said intercepted invocation and response message to said second data store residing in said third server and re-invoking each said invocation and response message intercepted thereby. \n\n\n\n2. The computer network of claim 1, wherein:\nsaid first server is an access server, said first service is an access service, said second server is a registry server, said second service is an AAR service, and said database is a registry database; and \nsaid first data store residing in said registry server maintaining data derived from each message generated in connection with the invocation of: \n(1) said access service as said a target of said AAR service; \n(2) said registry database as a target of said AAR service; \n(3) said AAR service as a target of said access service. \n\n\n\n\n3. The computer network of claim 1, wherein:\nsaid first server is an access server, said first service is an access service, said second server is a first registry server, said second service is a first AAR service, said third server is a second registry server, said third service is a second AAR service, said fourth service is a SM service and said database is a registry database; and \nsaid first data store residing in said first registry server maintaining data derived from each message generated in connection with the invocation of: \n(1) said access service as a target of said first AAR service; \n(2) said registry database as a target of said first AAR service; \n(3) said SM service as a target of said first AAR service; and \n(4) said first AAR service as a target of said access service; \n\nsaid second data store residing in said second registry server maintaining data derived from each message generated in connection with the invocation of: \n(1) said access service as a target of said second AAR service; \n(2) said registry database as a target of said second AAR service; \n(3) said SM service as a target of said second AAR service; \n(4) said second AAR service as a target of said access service; \n(5) said access service as a target of said SM service; and \n(6) said SM service as a target of said access service. \n\n\n\n\n4. The computer network of claim 3, wherein said information selected from each intercepted exchange between:\n(1) said AAR services of said first registry server and said registry database; \n(2) said AAR services of said first registry server and said access server; \n(3) said AAR services of said first registry server and said SM service of said second registry server; \n(4) said AAR services of said second registry server and said registry database; \n(5) said AAR services of said second registry server and said access server; and \n(6) said AAR services of said second registry server and said SM service of said second registry server; \nidentifies: \n(1) a user for which said AAR service is being utilized; \n(2) a destination of said intercepted exchange; \n(3) the time of interception; and \n(4) whether said intercepted exchange had been successfully routed between an originating device and the destination. \n\n\n\n5. The computer network of claim 4, further comprising:\na web server having a runtime service residing therein, said web server coupled to the second registry server through said second ORB; \nsaid third target-side CORBA-compliant interceptor further intercepting messages generated by said runtime service when invoking said SM service of said registry server. \n\n\n\n6. A computer-implemented method for troubleshooting a multi-tiered secured computer network having a first plurality of web servers, each having a runtime service residing therein, and a second plurality of access servers, each having an access service residing therein, in a first, extranet, tier and a third plurality of registry servers and a registry database in a second, intranet, tier, a first one of said third plurality of registry servers having an SM service, an AAR service and a data store residing therein and remaining ones of said third plurality of registry servers each having an AAR service and a data store residing therein, comprising:\nuse of at least one CORBA-compliant interceptor for the following intercepting actions: \nintercepting all exchanges between said registry database and each said AAR service of said third plurality of registry servers; \nfor each intercepted exchange between said registry database and each said AAR service of said third plurality of registry servers, recording selected data regarding said exchange in said data store of a registry server in which said AAR service involved in said exchange resides; \nintercepting all exchanges between each said AAR service of said third plurality of registry servers and each said access service of said second plurality of access servers; \nfor each intercepted exchange between each said AAR service of said third plurality of registry servers and each said access service of said second plurality of access servers, recording selected data regarding said exchange in said data store of said registry server in which said AAR service involved in said exchange resides; \nintercepting all exchanges between said SM service of a first registry server and each said AAR service of said third plurality of registry servers; \nfor each intercepted exchange between said SM service of said first registry server and each said AAR service of said third plurality of registry servers, recording selected data regarding said exchange in said data store of said first registry server; \nintercepting all exchanges between said SM service of said first registry server and each said runtime service of said first plurality of web servers; \nfor each intercepted exchange between said SM service of said first registry server and each said runtime service of said first plurality of web servers, recording selected data regarding said exchange in said data store of said first registry server; \nreviewing said selected data recorded at one or more of said third plurality of registry servers to obtain useful information regarding a failure of said computer network; and \ntroubleshooting said failure of said computer network using said useful information obtained during said reviewing. \n\n\n\n7. The method of claim 6, wherein recording, for each intercepted exchange between said registry database and each said AAR service of said third plurality of registry servers and between each said AAR service of said third plurality of registry servers and said second plurality of access servers, selected data regarding each said exchange in said data store of said registry server in which said AAR service involved in said exchange resides further comprises recording the identity of the user requesting authentication/authorization, the destination of said exchange, the time of interception of said exchange and whether said exchange was successfully routed.\n\n\n8. The method of claim 7, wherein recording, for each said intercepted exchange between said SM service of said first registry server and each said AAR service of said third plurality of registry servers and between said SM service of said first registry server and each said logtime service of said first plurality web servers, selected data regarding said exchange in said data store of said first registry server further comprises recording the identity of the user engaged in a session to which said exchange relates, the destination of said exchange, the time of interception of said exchange and whether said exchange was successfully routed. |  | 8 | Computer system having an authentication and/or authorization routing service and a CORBA-compliant interceptor for monitoring the same | US06839708 | ['B1', 'B1']
N | 1. A resource data structure, comprising:\na first resource having a first access priority; \na second resource having a second access priority; and \nan access path linking the first resource and the second resource, \nwherein the first access priority is higher than the second access priority and the access path links the first resource to the second resource such that the first resource is examined before the second resource. \n\n\n\n2. The resource data structure of claim 1, wherein the first resource and the second resource each comprise an element of a linked list of resources.\n\n\n3. The resource data structure of claim 1, wherein the first resource and the second resource each comprise an entry in a text file listing of resources.\n\n\n4. The resource data structure of claim 1, wherein the first resource and the second resource each comprise a plurality of resource entries, each resource entry comprising a resource identifier and a resource value.\n\n\n5. The resource data structure of claim 4, wherein the plurality of resource entries forms a DLL.\n\n\n6. The resource data structure of claim 1, wherein the first resource an the second resource each comprise a pointer to a plurality of resource entries.\n\n\n7. A system for managing resources comprising:\na resource data structure comprising a plurality of resources, the plurality of resources comprising: \na first resource having a first access priority, and \na second resource having a second access priority, \nwherein the first access priority is higher than the second access priority; and \n\na control module adapted to examine the resource data structure based on a resource request; \nwherein the control module is not modified when a resource is added to, removed from, or modified in the resource data structure. \n\n\n\n8. The system of claim 7, wherein the resource data structure further comprises an access path linking the first resource and the second resource and wherein the access path links the first resource to the second resource such that the control module examines the first resource before the second resource.\n\n\n9. The system of claim 7, further comprising a cache to hold a path to a successfully loaded resource, the successfully loaded resource being a member of the resource data structure.\n\n\n10. The system of claim 7, wherein the first resource and the second resource each comprise an element of a linked list of resources.\n\n\n11. The system of claim 7, wherein the first resource and the second resource each comprise an entry in a text file listing of resources.\n\n\n12. The system of claim 7, wherein the first resource and the second resource each comprise a plurality of resource entries, each resource entry comprising a resource identifier and a resource value.\n\n\n13. The system of claim 11, wherein the plurality of resource entries forms a DLL.\n\n\n14. The system of claim 7, wherein the first resource an the second resource each comprise a pointer to a plurality of resource entries.\n\n\n15. The system of claim 7, wherein the control module is adapted to not examine the second resource if the first resource is successfully loaded.\n\n\n16. A method for loading a resource, comprising:\nreceiving a resource request criterion from a code module; \nexamining a list of resources, the list of resources being listed in access priority order; and \nloading a resource corresponding to the resource request criterion if the resource corresponding to the resource request criterion is located in the list of resources. \n\n\n\n17. The method of claim 16, further comprising returning an error condition to the code module if the resource corresponding to the resource request criterion is not located.\n\n\n18. The method of claim 16, wherein examining the list of resources further comprises iterating through the list of resources starting from a highest priority resource.\n\n\n19. The method of claim 16, further comprising caching a path to the resource once the resource has been located.\n\n\n20. The method of claim 16, further comprising halting the examination of the resource list once the resource is successfully located.\n\n\n21. The method of claim 16, wherein the list of resoures comprises a list of DLLs.\n\n\n22. A method for organizing resources, comprising:\nselecting a first resource having a first access priority; \nselecting a second resource having a second access priority, the second access priority being lower than the first access priority; and \ncreating a link between the first resource and the second resource such that the first resource is examined prior to the second resource. \n\n\n\n23. The method of claim 22, wherein the first resource and the second resource comprise DLLs.\n\n\n24. The method of claim 22, wherein the link is explicit.\n\n\n25. The method of claim 22, wherein the link is implicit.\n\n\n26. A computer-usable medium comprising a sequence of instructions which, when executed by a processor, causes the processor to perform a method for loading a resource, the method comprising:\nreceiving a resource request criterion from a code module; \nexamining a list of resources, the list of resources being listed in access priority order; and \nloading a resource corresponding to the resource request criterion if the resource corresponding to the resource request criterion is located in the list of resources. \n\n\n\n27. The computer-usable medium of claim 26, further comprising returning an error condition to the code module if the resource corresponding to the resource request criterion is not located.\n\n\n28. The computer-usable medium of claim 26, wherein inspecting the list of resources further comprises iterating through the list of resources starting from a highest priority resource.\n\n\n29. The computer-usable medium of claim 26, further comprising caching a path to the resource once the resource has been located.\n\n\n30. The computer-usable medium of claim 26, further comprising halting the inspection once the resource is successfully located.\n\n\n31. The computer-usable medium of claim 26, wherein the list of resoures comprises a list of DLLs.\n\n\n32. A computer-usable medium comprising a sequence of instructions which, when executed by a processor, causes the processor to perform a method for organizing resources, comprising:\nselecting a first resource having a first access priority; \nselecting a second resource having a second access priority, the second access priority being lower than the first access priority; and \ncreating a link between the first resource and the second resource such that the first resource is examined prior to the second resource. \n\n\n\n33. The computer-usable medium of claim 32, wherein the first resource and the second resource comprise DLLs.\n\n\n34. The computer-usable medium of claim 32, wherein the link is explicit.\n\n\n35. The computer-usable medium of claim 32, wherein the link is implicit. |  | 35 | Layered resource structure and method | US06839709 | ['B2', 'B1', 'A1']
A | 1. A method for maintaining a configuration history of a configuration of a vehicle, the method performed by the vehicle and comprising the steps of:\nobtaining a prospective component; \nobtaining from a certification authority a certification that an authentic component is associated with a cryptographic key; \nutilizing the cryptographic key in cryptographic communication with the prospective component; \ndetermining whether the prospective component is the authentic component based on whether the cryptographic key is successfully utilized in the cryptographic communication with the prospective component; \nif the prospective component is the authentic component, maintaining a record of configuration elements of the configuration of the vehicle, wherein the authentic component is a member of the configuration elements; and \nmaintaining a history of configuration functions for each of the authentic components included in the configuration elements. \n\n\n\n2. The method of claim 1 wherein the step of maintaining the history of configuration functions includes maintaining a record of corresponding times at which the configuration functions have occurred.\n\n\n3. The method of claim 2, further comprising the step of utilizing the history of configuration functions and the record of corresponding times to determine a configuration of the vehicle at a time of an event.\n\n\n4. The method of claim 1 wherein the step of maintaining the history of configuration functions includes maintaining a type of each configuration function.\n\n\n5. The method of claim 1 wherein a type of the configuration functions comprises at least one of the functions of installing the configuration element in the vehicle, removing the configuration element from the vehicle, replacing the configuration element with another configuration element in the vehicle, replacing another configuration element in the vehicle with the configuration element, modifying the configuration element, repairing the configuration element, upgrading the configuration element and rendering the configuration element operable.\n\n\n6. A system for maintaining a configuration history of a configuration of a vehicle, wherein the vehicle maintains the configuration history, comprising:\na vehicle system obtaining from a certification authority a certification that an authentic component is associated with a cryptographic key, the vehicle system comprising: \na cryptographic unit utilizing the cryptographic key in cryptographic communication with a prospective component; \na computing unit determining whether the prospective component is the authentic component based on whether the cryptographic key is successfully utilized in the cryptographic communication; \na plurality of configuration elements of a configuration of the vehicle, wherein if the prospective component is the authentic component, including the authentic component in the plurality of configuration elements; and \na configuration database maintaining a record of the authentic components included in the configuration elements and maintaining a history of configuration functions for each of the configuration elements. \n\n\n\n\n7. The system of claim 6 wherein the configuration database maintains a record of corresponding times at which the configuration functions have occurred.\n\n\n8. The system of claim 7 wherein the configuration database maintains a representation of a configuration of the vehicle at a time of an event based on the history of configuration functions and the record of corresponding times.\n\n\n9. The system of claim 6 wherein the configuration database maintains a type of each configuration function.\n\n\n10. The system of claim 6 wherein the configuration database maintains a type of each configuration function including at least one of the functions of installing the configuration element in the vehicle, removing the configuration element from the vehicle, replacing the configuration element with another configuration element in the vehicle, replacing another configuration element in the vehicle with the configuration element, modifying the configuration element, repairing the configuration element, upgrading the configuration element and rendering the configuration element operable.\n\n\n11. A method for maintaining a configuration history of a configuration of a vehicle, the method performed by the vehicle and comprising the steps of:\nobtaining a prospective component; \nobtaining from a certification authority a certification that an authentic component is associated with a cryptographic key; \nutilizing the cryptographic key in cryptographic communication with the prospective component; \ndetermining whether the prospective component is the authentic component based on whether the cryptographic key is successfully utilized in the cryptographic communication with the prospective component; \nif the prospective component is the authentic component, maintaining a record of configuration elements of the configuration of the vehicle, wherein the authentic component is a member of the configuration elements; and \nmaintaining a service history of at least one service technician performing a service operation with respect to a corresponding one of the authentic components included in the configuration elements in the configuration. \n\n\n\n12. The method of claim 11 wherein the step of maintaining the service history includes maintaining a record of a corresponding time at which the service technician performed the service operation.\n\n\n13. The method of claim 12, further comprising the step of utilizing the service history of configuration functions and the record of corresponding times to determine a service technician having most recently performed a service operation at a time of an event.\n\n\n14. The method of claim 11 wherein the step of maintaining the service history includes maintaining a type of each service operation.\n\n\n15. The method of claim 11 wherein a type of the service operation comprises at least one of the steps of installing a configuration element in the vehicle, removing the configuration element from the vehicle, replacing the configuration element with another configuration element, replacing another configuration element with the configuration element, repairing the configuration element, modifying the configuration element, upgrading the configuration element and adding the configuration element as an upgrade to another configuration element.\n\n\n16. A system for maintaining a configuration history of a configuration of a vehicle, wherein the vehicle maintains the configuration history, comprising:\na vehicle system obtaining from a certification authority a certification that an authentic component is associated with a cryptographic key, the vehicle system comprising: \na cryptographic unit utilizing the cryptographic key in cryptographic communication with a prospective component; \na computing unit determining whether the prospective component is the authentic component based on whether the cryptographic key is successfully utilized in the cryptographic communication; \na plurality of configuration elements of a configuration of the vehicle, wherein if the prospective component is the authentic component, including the authentic component in the plurality of configuration elements; and \na configuration database having a service history of at least one service technician performing a service operation with respect to a corresponding one of the authentic components included in the configuration elements in the configuration. \n\n\n\n\n17. The system of claim 16 wherein the configuration database maintains a record of a corresponding time at which the service technician performed the service operation.\n\n\n18. The system of claim 17 wherein the configuration database maintains a representation of a service technician having most recently performed a service operation at a time of an event.\n\n\n19. The system of claim 16 wherein the service history includes a type of each service operation.\n\n\n20. The system of claim 16 wherein the configuration database maintains a type of each configuration function including at least one of the functions of installing a configuration element in the vehicle, removing the configuration element from the vehicle, replacing the configuration element with another configuration element, replacing another configuration element with the configuration element, repairing the configuration element, modifying the configuration element, upgrading the configuration element and adding the configuration element as an upgrade to another configuration element. |  | 20 | Method and system for maintaining a configuration history of a vehicle | US06839710 | ['B2', 'B1', 'A1', 'A1', 'A1', 'A1', 'A1', 'A1', 'A1', 'A2', 'A2', 'A1']
N | 1. In a multidimensional database in which data is provided in hierarchical levels, a method comprising the steps of:\nsetting a threshold value for a selected level; \nfor each member of the selected level that has more descendants than the level threshold value, aggregating a data measure for all descendants of the member, and storing the aggregated value with the member. \n\n\n\n2. The method of claim 1, wherein for members of the selected level having less descendants than the threshold value, not aggregating or storing the data measure with the member.\n\n\n3. The method of claim 1, wherein more than one level is assigned a threshold.\n\n\n4. The method of claim 3, wherein at least two distinct levels have thresholds set at different values.\n\n\n5. The method of claim 1, wherein the step of aggregating the data measure comprises the step of precalculating the data measure for all descendants of the member, and the storing step comprises storing the precalculated data measure with the member.\n\n\n6. The method of claim 5, wherein the precalculating step comprises summing the data measure for all descendants of the member.\n\n\n7. The method of claim 1, wherein the step of aggregating the data measure comprises summing the data measure for all descendants of the member.\n\n\n8. The method of claim 1 further comprising the step of, for each member of the database:\ndefining a count for that member to be 1 if the member has no children; \ndefining a count for that member to be equal to the sum of counts for all children of the member; and \nresetting the count for a member to 1 if its count exceeds the threshold, and contemporaneously aggregating the data measure for all descendants of the member. \n\n\n\n9. A database system, comprising:\na multidimensional database having a plurality of database intersections, the intersections having data organized as hierarchical levels having members; \nfor each member, a count value indicating a number of descendant members required to compute the member, a flag indicating whether the member is stored or not stored, and a value indicating a child level of the member to be accessed; \nfor each level, a threshold value; and \na procedure for, when count values for a member\'s children sum to a value greater than the threshold value for the member, storing a precalculated aggregated data measure for the descendants of the member into the member. \n\n\n\n10. The system of claim 9, wherein each level has a threshold value that is independent of the threshold values for the remaining levels.\n\n\n11. Software for aggregating multidimensional data provided in hierarchical levels, the software embodied in a computer-readable medium and, when executed, operable to:\nreceive a threshold value for a selected level; \nfor each member of the selected level that has more descendants than the level threshold value, aggregating a data measure for all descendants of the member, and storing the aggregated value with the member. \n\n\n\n12. The software of claim 11, operable to not aggregate or store the data measure with the member for members of the selected level having less descendants than the threshold value.\n\n\n13. The software of claim 11, wherein a threshold value is received for more than one level.\n\n\n14. The software of claim 13, wherein at least two distinct levels have thresholds set at different values.\n\n\n15. The software of claim 11, wherein:\naggregating the data measure comprises precalculating the data measure for all descendants of the member; and \nstoring the aggregated value comprises storing the precalculated data measure with the member. \n\n\n\n16. The software of claim 15, wherein precalculating comprises summing the data measure for all descendants of the member.\n\n\n17. The software of claim 11, wherein aggregating the data measure comprises summing the data measure for all descendants of the member.\n\n\n18. The software of claim 11 further operable to, for each member of the database:\ndefine a count for that member to be 1 if the member has no children; \ndefine a count for that member to be equal to the sum of counts for all children of the member; and \nreset the count for a member to 1 if its count exceeds the threshold, and contemporaneously aggregating the data measure for all descendants of the member.\n |  | 18 | Configurable space-time performance trade-off in multidimensional data base systems | US06839711 | ['B1', 'B1']
A | 1. A method for identifying and modifying a format of keys comprising the steps of:\nreading a resource file; \ndetecting one or more keys in a first format within said resource file; and \nmodifying said one or more keys within said resource file, wherein said one or more keys are modified to be in a second format. \n\n\n\n2. The method as recited in claim 1 further comprising the steps of:\nsearching a program code for text that matches said one or more keys in said first format; and \nreplacing said text that matches said one or more keys in said first format with corresponding ones of said one or more keys in said second format. \n\n\n\n3. The method as recited in claim 2 further comprising the steps of:\nstoring said one or more keys written in said first format; and \nstoring said one or more keys written in said second format. \n\n\n\n4. The method as recited in claim 2 further comprising the step of:\ngenerating a report, wherein said report includes modifications of the format of said one or more keys in said resource file source code and in said program code. \n\n\n\n5. The method as recited in claim 2 further comprising the step of:\nproviding an option for saving the modifications of the format of said one or more keys in said resource file source code and in said program code. \n\n\n\n6. The method as recited in claim 2, wherein said program code comprises Java code.\n\n\n7. The method as recited in claim 1, wherein said resource file is a resource bundle.\n\n\n8. A computer program product in a computer readable medium for identifying and modifying a format of keys, comprising:\nprogramming operable for reading a resource file; \nprogramming operable for detecting one or more keys in a first format within said resource file; and \nprogramming operable for modifying said one or more keys within said resource file, wherein said one or more keys are modified to be in a second format. \n\n\n\n9. The computer program product as recited in claim 8 further comprises:\nprogramming operable for searching a program code for text that matches said one or more keys in said first format; and \nprogramming operable for replacing said text that matches said one or more keys in said first format with corresponding ones of said one or more keys in said second format. \n\n\n\n10. The computer program product as recited in claim 9 further comprises:\nprogramming operable for storing said one or more keys written in said first format; and \nprogramming operable for storing said one or more keys written in said second format. \n\n\n\n11. The computer program product as recited in claim 9 further comprises:\nprogramming operable for generating a report, wherein said report includes modifications of the format of said one or more keys in said resource file source code and in said program code. \n\n\n\n12. The computer program product as recited in claim 9 further comprises:\nprogramming operable for providing an option for saving the modifications of the format of said one or more keys in said resource file source code and in said program code. \n\n\n\n13. The computer program product as recited in claim 9, wherein said program code comprises Java code.\n\n\n14. The computer program product as recited in claim 8, wherein said resource file is a resource bundle.\n\n\n15. A data processing system, comprising:\na processor; \na memory unit for storing instructions of said processor; \nan input mechanism; \nan output mechanism; \na bus system for coupling the processor to the memory unit, input mechanism, and output mechanism; \nmeans for reading a resource file; \nmeans for detecting one or more keys in a first format within said resource file; and \nmeans for modifying said one or more keys within said resource file, wherein said one or more keys are modified to be in a second format. \n\n\n\n16. The data processing system as recited in claim 15, wherein the system further comprises:\nmeans for searching a program code for text that matches said one or more keys in said first format; and \nmeans for replacing said text that matches said one or more keys in said first format with corresponding ones of said one or more keys in said second format. \n\n\n\n17. The data processing system as recited in claim 16, wherein the system further comprises:\nmeans for storing said one or more keys written in said first format; and \nmeans for storing said one or more keys written in said second format. \n\n\n\n18. The data processing system as recited in claim 16, wherein the system further comprises:\nmeans for generating a report, wherein said report includes modifications of the format of said one or more keys in said resource file source code and in said program code. \n\n\n\n19. The data processing system as recited in claim 16, wherein the system further comprises:\nmeans for providing an option for saving the modifications of the format of said one or more keys in said resource file source code and in said program code. \n\n\n\n20. The data processing system as recited in claim 16, wherein said program code comprises Java code.\n\n\n21. The data processing system as recited in claim 15, wherein said resource file is a resource bundle.\n\n\n22. The method as recited in claim 1, wherein said one or more keys are free formatted strings.\n\n\n23. The computer program product as recited in claim 8, wherein said one or more keys are free formatted strings.\n\n\n24. The system as recited in claim 15, wherein said one or more keys are free formatted strings. |  | 24 | Pre-processing code to identify and modify format of keys | US06839712 | ['B1', 'B1', 'B1', 'B1', 'B1']
N | 1. A method comprising the steps of:\nstoring information representing a first semiconductor process measurement in a first table of a relational database, the first semiconductor process measurement associated with a first unit having a first aggregation level; and \nstoring information representing a second semiconductor process measurement in the first table, the second semiconductor process measurement associated with a second unit having a second aggregation level different from the first aggregation level. \n\n\n\n2. The method as in claim 1, wherein the first aggregation level and the second aggregation level are selected from a group consisting of: batches, lots, wafers, entity, processing area, die, site, or coordinate.\n\n\n3. The method as in claim 1, wherein:\nthe information representing a first semiconductor process measurement includes a first attribute associated with the first semiconductor process measurement; and \nthe information representing a second semiconductor measurement includes a second attribute associated with the second semiconductor process measurement. \n\n\n\n4. The method as in claim 1, wherein one of the first semiconductor process measurement and the second semiconductor process measurements is a die-level measurement.\n\n\n5. The method as in claim 1, wherein one of the first semiconductor process measurement and the second semiconductor process measurements is a wafer-level measurement.\n\n\n6. The method as in claim 1, wherein one of the first semiconductor process measurement and the second semiconductor process measurement are selected from a group consisting of: coordinate-level, lot-level, die-level, entity level, site level, or wafer-level.\n\n\n7. The method as in claim 1, wherein one of the first semiconductor process measurement and the second semiconductor process measurements is a calculated result based on a plurality of measurements.\n\n\n8. The method as in claim 1, further including the steps of:\nassociating the first table with a second table of the relational database; \nstoring, in the second table, information characterizing the first unit; and \nstoring, in the second table, information characterizing the second unit. \n\n\n\n9. The method as in claim 8, wherein:\nthe information characterizing the first unit includes information specifying the first aggregation level; and \nthe information characterizing the second unit includes information specifying the aggregation level. \n\n\n\n10. The method as in claim 8, further including the steps of:\nassociating the second table with a third table of the relational database; \nstoring, in the third table, information characterizing a first product run associated with the first unit; and \nstoring, in the third table, information characterizing a second product run associated with the second unit. \n\n\n\n11. A system comprising:\na processor; \nmemory operably associated with said processor; \na program of instructions to be stored in said memory and executed by said processor, \nsaid program of instructions including instructions to: \nstore information representing a first semiconductor process measurement in a first table of a relational database, the first semiconductor process measurement associated with a first unit having a first aggregation level; and \nstore information representing a second semiconductor process measurement in the first table, the second semiconductor process measurement associated with a second unit having a second aggregation level different from the first aggregation level. \n\n\n\n\n12. The system as in claim 11, wherein the first aggregation level and the second aggregation level are selected from a group consisting of: batches, lots, wafers, entity, processing area, die, site, or coordinate.\n\n\n13. The system as in claim 11, wherein:\nthe information representing a first semiconductor process measurement includes a first attribute associated with the first semiconductor process measurement; and \nthe information representing a second semiconductor measurement includes a second attribute associated with the second semiconductor process measurement. \n\n\n\n14. The system as in claim 11, wherein one of the first semiconductor process measurement and the second semiconductor process measurements is a die-level measurement.\n\n\n15. The system as in claim 11, wherein one of the first semiconductor process measurement and the second semiconductor process measurements is a wafer-level measurement.\n\n\n16. The system as in claim 11, wherein one of the first semiconductor process measurement and the second semiconductor process measurements is a coordinate-level measurement.\n\n\n17. The system as in claim 11, wherein one of the first semiconductor process measurement and the second semiconductor process measurements is an entity-level measurement.\n\n\n18. The system as in claim 11, wherein one of the first semiconductor process measurement and the second semiconductor process measurements is a batch-level measurement.\n\n\n19. The system as in claim 11, wherein one of the first semiconductor process measurement and the second semiconductor process measurements is A lot-level measurement.\n\n\n20. The system as in claim 11, wherein one of the first semiconductor process measurement and the second semiconductor process measurements is a site-level measurement.\n\n\n21. The system as in claim 11, wherein one of the first semiconductor process measurement and the second semiconductor process measurements is a calculated result based on a plurality of measurements.\n\n\n22. The system as in claim 11, said program of instructions further including instructions to:\nassociate the first table with a second table of the relational database; \nstore, in the second table, information characterizing the first unit; and \nstore, in the second table, information characterizing the second unit. \n\n\n\n23. The system as in claim 22, wherein:\nthe information characterizing the first unit includes information specifying the first aggregation level; and \nthe information characterizing the second unit includes information specifying the aggregation level. \n\n\n\n24. The system as in claim 22, said program of instructions further including instructions to:\nassociate the second table with a third table of the relational database; \nstore, in the third table, information characterizing a first product run associated with the first unit; and \nstore, in the third table, information characterizing a second product run associated with the second unit. \n\n\n\n25. A computer readable medium tangibly embodying a program of instructions, said program of instructions including instructions to:\nstore information representing a first semiconductor process measurement in a first table of a relational database, the first semiconductor process measurement associated with a first unit having a first aggregation level; and \nstore information representing a second semiconductor process measurement in the first table, the second semiconductor process measurement associated with a second unit having a second aggregation level different from the first aggregation level. \n\n\n\n26. The computer readable medium as in claim 25, wherein the first aggregation level and the second aggregation level are selected from a group consisting of: batches, lots, wafers, entity, processing area, die, site, or coordinate.\n\n\n27. The computer readable medium as in claim 25, wherein:\nthe information representing a first semiconductor process measurement includes a first attribute associated with the first semiconductor process measurement; and \nthe information representing a second semiconductor measurement includes a second attribute associated with the second semiconductor process measurement. \n\n\n\n28. The computer readable medium as in claim 25, wherein one of the first semiconductor process measurement and the second semiconductor process measurements is a die-level measurement.\n\n\n29. The computer readable medium as in claim 25, wherein one of the first semiconductor process measurement and the second semiconductor process measurements is a wafer-level measurement.\n\n\n30. The computer readable medium as in claim 25, wherein one of the first semiconductor process measurement and the second semiconductor process measurements are selected from a group consisting of entity, processing area, coordinate, or site.\n\n\n31. The computer readable medium as in claim 25, wherein one of the first semiconductor process measurement and the second semiconductor process measurements is a calculated result based on a plurality of measurements.\n\n\n32. The computer readable medium as in claim 25, said program of instructions further including instructions to:\nassociate the first table with a second table of the relational database; \nstore, in the second table, information characterizing the first unit; and \nstore, in the second table, information characterizing the second unit. \n\n\n\n33. The computer readable medium as in claim 32, wherein:\nthe information characterizing the first unit includes information specifying the first aggregation level; and \nthe information characterizing the second unit includes information specifying the aggregation level. \n\n\n\n34. The computer readable medium as in claim 32, said program of instructions further including instructions to:\nassociate the second table with a third table of the relational database; \nstore, in the third table, information characterizing a first product run associated with the first unit; and \nstore, in the third table, information characterizing a second product run associated with the second unit. \n\n\n\n35. A method comprising the steps of:\nstoring, in a first table of a relational database, a first primary key identifying a semiconductor production run; \nstoring, in a second table of a relational database, a second primary key identifying a production unit; \nstoring, in the second table, a first foreign key to associate the production unit with the semiconductor production run; \nstoring, in the second table, information identifying an aggregation level of the production unit; \nstoring, in a third table of the relational database, process measurement information; \nstoring, in the third table, a third primary key identifying a production unit reading; \nstoring, in the third table, the first foreign key to associate process measurement information with the semiconductor production run; and \nstoring, in the third table, the second foreign key to associate the process measurement information with the production unit. \n\n\n\n36. The method as in claim 35, wherein the aggregation level of the production unit is selected from a group consisting of: batches, lots, wafers, entity, processing area, die, site, or coordinate.\n\n\n37. The method as in claim 35, wherein the process measurement information includes a die-level measurement.\n\n\n38. The method as in claim 35, wherein the process measurement information includes a wafer-level measurement.\n\n\n39. The method as in claim 35, wherein the process measurement information includes a coordinate-level measurement.\n\n\n40. The method as in claim 35, wherein the process measurement information includes a calculated result based on a plurality of measurements.\n\n\n41. The method as in claim 35, wherein the process measurement information includes an entity-level measurement.\n\n\n42. The method as in claim 35, wherein the process measurement information includes a batch-level measurement.\n\n\n43. The method as in claim 35, wherein the process measurement information includes a lot-level measurement.\n\n\n44. The method as in claim 35, wherein the process measurement information includes a site-level measurement. |  | 44 | System and software for database structure in semiconductor manufacturing and method thereof | US06839713 | ['B1', 'B1', 'B1', 'B1', 'B1', 'B1', 'B1', 'B1', 'B1', 'B1', 'B1', 'B1', 'B1', 'B1', 'B1', 'B1', 'B1', 'A1', 'A1', 'A1', 'A1']
A | 1. A method for matching data contained in a source data structure to data contained in a target data structure, comprising:\nselecting a set of one or more comparison methods; \ncomparing each node of the source data structure with each node in the target data structure using the selected comparison methods; \ndetermining a measure of similarity between each node of the source data structure and each node of the target data structure; \nautomatically mapping data from a node of the source data structure to a node of the target data structure if the measure of similarity between the source data structure node and the target data structure node exceed a predetermined threshold value; and \nnotifying a user of the mapped data results. \n\n\n\n2. The method of claim 1, wherein the one or more comparison methods are selected from the group consisting of exact string match, similarity string comparison, data type lineage and inheritance, similar child structure and synonym table lookup.\n\n\n3. The method of claim 1, wherein each data node comprises an element name, an element data type attribute, and an attribute description value.\n\n\n4. The method of claim 1, further comprising a strategy list whereby selected comparison methods are assigned to each data node element name, each data node element attribute value.\n\n\n5. The method of claim 4, wherein the data node element attribute value is selected form the group consisting of attribute data type value and attribute description value.\n\n\n6. The method of claim 1, wherein the measure of similarity is based on a percentage value of similarity.\n\n\n7. The method of claim 1, further comprising manually defining a mapping between selected nodes of the source and target data structures prior to the steps of selecting, comparing, and determining.\n\n\n8. The method of claim 1, further comprising manually defining a mapping between selected nodes of the source and target data structures after the automatically mapping step.\n\n\n9. The method of claim 1, wherein the mapping process comprises storing data from the source data structure into the target data structure.\n\n\n10. The method of claim 1, wherein the mapping process comprises storing indices of mapped data for linking data between the source data structure and the target data structure.\n\n\n11. The method of claim 1, wherein the automatic mapping step is selected from the group consisting of many to one element data transformation, one to many element data transformation where a number of source tokens equals a number of target elements, one to many element data transformation where a number of source tokens id greater than a number of target elements, one to many element data transformation where a number of source tokens is less than a number of target elements, many to many element data transformation where a number of source elements equals a number of target elements, many to many element data transformation where a number of source elements is less than a number of target elements, and many to many element data transformation where a number of source elements is greater than a number of target elements.\n\n\n12. The method of claim 1, further comprising submitting and executing a search request in the target data structure based on elements in the source data structure.\n\n\n13. The method of claim 11, further comprising returning a search result containing data indices and data.\n\n\n14. The method of claim 1, further comprising representing each node in a data structure in a language selected from the group consisting of HTML, XML, and SGML.\n\n\n15. The method of claim 1, further comprising selecting another set of comparison methods and recursively repeating the steps of comparing and determining a measure of similarity.\n\n\n16. A system for matching data contained in a source data structure to data contained in a target data structure, comprising:\na strategy list for selecting a set of one or more comparison methods; \nmeans for comparing each node of the source data structure with each node in the target data structure using the selected comparison methods; \nmeans for determining a measure of similarity between each node of the source data structure and each node of the target data structure; \na search engine component for automatically mapping data from a node of the source data structure to a node in the target data structure if the measure of similarity between the source data structure node and the target data structure node exceed a predetermined threshold value; \nindices for designating a mapping between similar nodes of the source and target data structure; and \nmeans for notifying a user of the mapped data results. \n\n\n\n17. The system of claim 16, wherein a search request from a user application designates the set of one or more comparison methods.\n\n\n18. The system of claim 16, wherein the means for comparing nodes of the source and target data structure is selected from the group consisting of exact string match, similarity string comparison, data type lineage and inheritance, similar child structure and synonym table lookup.\n\n\n19. The system of claim 16, wherein each node of the source and target data structures comprises an element name, an element data type attribute and an attribute description value.\n\n\n20. The system of claim 16, wherein the means for comparing nodes and determining a measure of similarity between nodes of the source and target data structure comprises a search engine component.\n\n\n21. The system of claim 16, further comprising search index databases for storing the mapping indices.\n\n\n22. The system of claim 16, further comprising database management systems for storing the target and source databases.\n\n\n23. The system of claim 16, further comprising a data gateway component for accepting a search request from a user application, issuing search commands to a search engine component and a data management component, and sending a result set to the requesting user application.\n\n\n24. The system of claim 16, wherein the strategy list comprises a matrix of comparison methods for each data structure node comprising element name, attribute data type value, and attribute description value.\n\n\n25. The system of claim 16, wherein the mapping comprises source node data being added to target node data.\n\n\n26. The system of claim 16, further comprising means for enabling a user to manually enter mapping data.\n\n\n27. A computer-readable media containing instructions for controlling a computer system to implement the method of claim 1.\n\n\n28. A computer-readable media containing instructions for controlling a computer system to implement the method of claim 15. |  | 28 | System and method for comparing heterogeneous data sources | US06839714 | ['B2', 'B1', 'B1', 'B1', 'B1', 'A2', 'A2', 'A1']
N | 1. A method for processing relational databases having data files, comprising:\ndefining a schema of the databases as a script; \ncompiling the script file into a representation of the schema; \nconstructing an executable application program for processing the databases; and \ninstalling the representation of the schema in the executable application program such that the schema is stored separately from the data file of the relational databases processed by the application program. \n\n\n\n2. A method according to claim 1, the script being a single stand-alone script file.\n\n\n3. A medium containing instructions and data for executing the method of claim 1 on a programmable digital computer.\n\n\n4. A method accord to claim 1, wherein the schema includes definitions of tables, columns for the tables, and data types for the columns.\n\n\n5. A method according to claim 1, wherein the schema further includes at least one index.\n\n\n6. A method according to claim 4, further comprising compiling the schema script into a helper file containing structural definitions for the tables and a set of macros.\n\n\n7. A method according to claim 1 further comprising compiling the script file into a further standalone representation of the schema independent of the first representation.\n\n\n8. A method according to claim 7, further comprising the standalone representation in a user computer independently of the application program.\n\n\n9. A method for processing relational databases with an application program, comprising:\nrecording a desired schema for the databases as a human readable script in a source format; and \ncompiling the script file into a representation capable of being included in the code of the application program such that the schema file forms a part of the application program rather than a part of the databases. \n\n\n\n10. A medium containing instructions and data for executing the method of claim 9, on a programmable digital computer.\n\n\n11. A method according to claim 9, wherein the representation includes a globally unique schema identifier.\n\n\n12. A method according to claim 11, wherein the representation further includes a version number.\n\n\n13. A method according to claim 9, wherein the schema includes definitions of tables and columns for the tables.\n\n\n14. A method according to claim 13, wherein the schema further includes at least one index.\n\n\n15. A method according to claim 13, wherein the representation includes structural constructs representing the definitions of the tables and columns.\n\n\n16. A method for processing relational databases having data files organized according to a defined schema, comprising\ndefining application program code for performing at least one function upon the databases; and \nincluding with the application code a schema file separate from the data files and representing the schema of the data files, such that the function operates upon the data files in accordance with the scheme wherein the application code accesses a further program for executing the fiction, and wherein the application code passes a pointer to the schema file to the further code for locating particular data in the data files. \n\n\n\n17. A medium containing instructions and data for executing the method of claim 16 on a programmable digital computer.\n\n\n18. A method according to claim 16 wherein the farther program is a database engine.\n\n\n19. A method according to claim 16, wherein the schema file includes structural constructs representing definitions of the tables and columns in the schema.\n\n\n20. A method according to claim 19, wherein the schema file further includes at least one index.\n\n\n21. A method according to claim 20, wherein the constructs are separately integrated into the application code.\n\n\n22. A system for processing a relational database, comprising:\na data file for containing data for the database according to a schema; \na schema defined as a single stand-alone script file that provides a schema definition for the database; and \na compiler responsive to the single stand-alone script file for producing a representation of the schema independent from the data file. \n\n\n\n23. A system according to claim 22, wherein the representation is a binary representation.\n\n\n24. A system according to claim 23, wherein the schema definition includes specifications of tables and columns.\n\n\n25. A system according to claim 24, wherein the representation includes constructs embodying the specifications of the tables and columns.\n\n\n26. A system for processing a relational database, comprising:\na data file containing relational data organized according to a schema; \nan application program separate from the data file and including a representation of the schema of the data file, code responsive to the representation for performing an operation on the data file in accordance with the schema; and \na further program that operates upon the data file in accordance with the schema, the application program passing a pointer to the schema file to the further program for accessing data in the data file. \n\n\n\n27. A system according to claim 26, the further program comprising a database engine that executes the operation upon the data file in response to receiving the pointer to the schema from the application program. |  | 27 | Installable schema for low-overhead databases | US06839715 | ['B1', 'B1', 'B1', 'B2', 'B1']
A | 1. A method of building a dataset in the memory of a computing system, the method comprising:\nextracting data from at least a first database; \nfilling the dataset with the data; \ninferring relationships associated with the data from the first database; and \nfilling the dataset with the relationships; \nwhereby the dataset can infer hierarchical schema from relational schema and relational schema from hierarchical schema. \n\n\n\n2. A method according to claim 1 wherein:\nextracting data includes extracting data from a relational database. \n\n\n\n3. A method according to claim 1 wherein:\ninferring relationships includes extracting ids or keys from the database and constructing relationships based on the ids or keys. \n\n\n\n4. A method according to claim 1 wherein:\nextracting data includes extracting data from a plurality of databases. \n\n\n\n5. A method according to claim 1 further comprising:\ndetecting whether the data have relationships to other data. \n\n\n\n6. A method according to claim 5 further comprising:\nafter detecting, extracting the other data from the first database and populating the dataset with the other data. \n\n\n\n7. A method according to claim 6 further comprising:\ninferring other relationships from the database and populating the dataset with the other relationships. \n\n\n\n8. A method according to claim 1 further comprising:\nrecursively extracting and populating until all related data and relationships have been extracted and populated in the dataset. \n\n\n\n9. A method according to claim 1 wherein:\npopulating the dataset includes populating a cooked dataset. \n\n\n\n10. A method according to claim 1 wherein:\npopulating the dataset includes building a dataset. \n\n\n\n11. A method according to claim 10 wherein:\npopulating the dataset includes building the dataset to includes a table object and a relations object. \n\n\n\n12. A method according to claim 11 wherein:\npopulating the dataset includes building the table object to include columns, rows, and constraints. \n\n\n\n13. A method of building a dataset in the memory of a computing system, wherein the dataset includes a table object and a relations object, the method comprising:\nextracting data from at least a first database; \nfilling the table object of the dataset with the data; \ninferring relationships associated with the data from the first database; and \nfilling the relations object of the dataset with the relationships; \nwhereby the dataset can infer hierarchical schema from relational schema and relational schema from hierarchical schema. \n\n\n\n14. A method according to claim 13 wherein:\nextracting data includes extracting data from a relational database. \n\n\n\n15. A method according to claim 13 wherein:\ninferring relationships includes extracting ids or keys from the database and constructing relationships based on the ids or keys. \n\n\n\n16. A method according to claim 13 wherein:\nextracting data includes extracting data from a plurality of databases. \n\n\n\n17. A method according to claim 13 further comprising:\ndetecting whether the data have relationships to other data. \n\n\n\n18. A method according to claim 17 further comprising:\nafter detecting, extracting the other data from the first database and populating the table object of the dataset with the other data. \n\n\n\n19. A method according to claim 18 further comprising:\ninferring other relationships from the database and populating the relations object of the dataset with the other relationships. \n\n\n\n20. A method according to claim 13 further comprising:\nrecursively extracting and populating until all related data and relationships have been extracted and populated in the dataset. \n\n\n\n21. A method according to claim 13 wherein:\npopulating the dataset includes populating a cooked dataset. \n\n\n\n22. A method according to claim 13 wherein:\npopulating the dataset includes building a dataset. \n\n\n\n23. A method according to claim 13 wherein:\npopulating the dataset includes building the table object to include columns, rows, and constraints. \n\n\n\n24. A method of building a dataset in the memory of a computing system, wherein the dataset includes a table object, having columns, rows, and constraints, and a relations object, the method comprising:\nextracting data from at least a first database; \nfilling the rows of the dataset with the data; \ninferring hierarchical and relational relationships associated with the data from the first database; and \nfilling the relations object of the dataset with the relationships; \nwhereby the dataset can infer hierarchical schema from relational schema and relational schema from hierarchical schema. \n\n\n\n25. A method according to claim 24 wherein:\nextracting data includes extracting data from a relational database. \n\n\n\n26. A method according to claim 24 wherein:\ninferring relationships includes extracting ids or keys from the database and constructing relationships based on the ids or keys. \n\n\n\n27. A method according to claim 24 wherein:\nextracting data includes extracting data from a plurality of databases. \n\n\n\n28. A method according to claim 24 further comprising:\ndetecting whether the data have relationships to other data. \n\n\n\n29. A method according to claim 28 further comprising:\nafter detecting, extracting the other data from the first database and populating the rows of the dataset with the other data. \n\n\n\n30. A method according to claim 29 further comprising:\ninferring other hierarchical and relational relationships from the database and populating the relations object of the dataset with the other relationships. \n\n\n\n31. A method according to claim 24 further comprising:\nrecursively extracting and populating until all related data and relationships have been extracted and populated in the dataset. \n\n\n\n32. A method according to claim 24 wherein:\npopulating the dataset includes populating a cooked dataset. \n\n\n\n33. A method according to claim 24 wherein:\npopulating the dataset includes building a dataset. \n\n\n\n34. A data schema comprising:\na first object for in memory storage of data; and \na second object for in memory storage of relations; \nwhereby a programming model can navigate against the data schema either hierarchically or relationally. \n\n\n\n35. A data schema according to claim 34 wherein:\nthe first object includes a table object. \n\n\n\n36. A data schema according to claim 35 wherein:\nthe second object includes a relations object. \n\n\n\n37. A data schema according to claim 36 wherein:\nthe table object includes rows, columns, and constraints.\n |  | 37 | Method and system for building a dataset | US06839716 | ['B1', 'B1']
N | 1. A method of storing information concerning a remotely monitored device, the information being contained in a message that includes a message type designation, the method comprising:\nextracting the message type designation from the message; \ndetermining a data structure definition based on the message type designation; \nreading data elements from the message; and \nstoring the data elements into a database, according to the data structure definition. \n\n\n\n2. The method of claim 1, wherein the information is included in an email message sent from the remotely monitored device; and wherein the reading step includes:\npassing the data structure to an email processor; and \nreturning data elements from the email processor, structured according to the data structure definition. \n\n\n\n3. The method of claim 1, wherein the storing step includes:\npassing the structured data elements to the database, structured according to the data structure definition. \n\n\n\n4. A system for storing information concerning a remotely monitored device, the information being contained in a message that includes a message type designation, the system comprising:\nmeans for extracting the message type designation from the message; \nmeans for determining a data structure definition based on the message type definition; \nmeans for reading data elements from the message; and \nmeans for storing the data elements into a database, according to the data structure definition. \n\n\n\n5. The system of claim 4, wherein the information is included in an email message sent from the remotely monitored device; and wherein the reading means includes:\nmeans for passing the data structure to an email processor; and \nmeans for returning data elements from the email processor, structured according to the data structure definition. \n\n\n\n6. The system of claim 4, wherein the storing means includes:\nmeans for passing the structured data elements to the database, structured according to the data structure definition. \n\n\n\n7. A software module for storing information concerning a remotely monitored device, the information being contained in a message that also includes a message type designation, the software module comprising:\na) a receiver manager class; \nb) a data retriever class; and \nc) a database interface class; \nwherein: \n1) the receiver manager class is configured to invoke a function in the data retriever class to extract the message type designation from the message; \n2) the receiver manager class is configured to determine a data structure definition based on the message type designation; \n3) the receiver manager class is configured to invoke a function in the data retriever class to read data elements from the message, and to insert the data elements according to the data structure definition passed to the data retriever class from the receiver manager class; and \n4) the receiver manager class is configured to invoke a function in the database interface class to store the inserted data elements into the database, structured according to the data structure definition. \n\n\n\n8. The software module of claim 7, wherein:\nthe message is included in an email message received by a POP3 server; and \nthe email processor class includes functions to interface to the POP3 server. \n\n\n\n9. The software module of claim 8, wherein:\nthe message is included in an attachment to the email. \n\n\n\n10. The software module of claim 9, wherein:\nthe attachment is a MIME attachment. \n\n\n\n11. The software module of claim 7, wherein the database interface class is an ODBC (Open DataBase Connectivity) interface class.\n\n\n12. The software module of claim 7, wherein:\nthe receiver manager class passes by reference, a data structure that is structured according to the data structure definition, to the data retriever class and to the database interface class.\n |  | 12 | Method and system of remote monitoring and support of devices, extracting data from different types of email messages, and storing data according to data structures determined by the message types | US06839717 | ['B1', 'B1', 'B1', 'B1', 'B1', 'A1', 'A1', 'A1', 'A1', 'A1', 'A1']
A | 1. A method of persisting data, the method comprising:\nproviding a persistence manager module, the persistence manager module receiving a data path request from a persistent element; \nthe persistence manager module resolving at least one token present in a data path provided by the persistent element; \nthe persistent element sending a stream generator request to the persistence manager module; \nthe persistence manager module providing a stream corresponding to a type of data provided by the persistent element; \nthe persistent element sending a persistence stream request based on the provided type stream; and \nthe persistent element persisting data based on a result of the persistence stream request. \n\n\n\n2. The method of claim 1 wherein the provided type stream includes an identity of a stream generator module.\n\n\n3. The method of claim 2 wherein the stream generator module is selected from a group comprising a local file stream generator module, a database stream generator module, an Internet Web server stream generator module, an intranet stream generator module, a URL stream generator module, a server stream generator module, a JNDI stream generator module, an EJB stream generator module, an XML stream generator module, and a CORBA stream generator module.\n\n\n4. The method of claim 2 wherein the stream generator module includes a stream generator interface having access to a plurality of stream generators, each of the plurality of stream generators providing appropriate streams for accessing data in a storage device.\n\n\n5. The method of claim 4 wherein the storage device is selected from a group comprising a local file, a corporate file system, an Internet Web server, and an Oracle database.\n\n\n6. The method of claim 4 wherein the accessing of data in the storage device is an operation selected from a list comprising reading and writing.\n\n\n7. The method of claim 4 wherein the plurality of stream generators are selected from a group comprising a local file stream generator module, a database stream generator module, an Internet Web server stream generator module, an intranet stream generator module, a URL stream generator module, a server stream generator module, a JNDI stream generator module, an EJB stream generator module, an XML stream generator module, and a CORBA stream generator module.\n\n\n8. The method of claim 1 further including returning the resolved data path to the persistent element.\n\n\n9. The method of claim 1 further including the persistence manager activating a stream generator module corresponding to a type of data provided by the persistent element.\n\n\n10. The method of claim 1 wherein the data path is contained within the persistent element data path request.\n\n\n11. The method of claim 1 wherein the persistent element is selected from a group comprising an applet, an object, a program, and a procedure.\n\n\n12. The method of claim 1 wherein the type of data provided by the persistent element includes a type of the data path.\n\n\n13. The method of claim 12 wherein the data path type is selected from a group comprising a local file path, a URL, a database path, a server path, a JNDI directory, a CORBA directory, an EJB path, and an XML path.\n\n\n14. The method of claim 1 wherein the persisted data includes data selected from a group comprising an applet parameter and an applet state.\n\n\n15. The method of claim 1 wherein the persistent element data path request is selected from a group comprising save data and load data.\n\n\n16. A system for persisting data, the system comprising:\na persistence manager module; \na persistent element, the persistence manager module receiving a data path request from the persistent element, the persistence manager module resolving at least one token present in a data path provided by the persistent element; and \na stream generator module corresponding to a type of data provided by the persistent element, the persistence manager activating the stream generator module, \nwherein the persistent element persists data based on a result of a persistence stream request. \n\n\n\n17. The system of claim 16 wherein the stream generator module is selected from a group comprising a local file stream generator module, a database stream generator module, an Internet Web server stream generator module, an intranet stream generator module, a URL stream generator module, a server stream generator module, a JNDI stream generator module, an EJB stream generator module, an XML stream generator module, and a CORBA stream generator module.\n\n\n18. The system of claim 16 wherein the stream generator module includes a stream generator interface having access to a plurality of stream generators, each of the plurality of stream generators providing appropriate streams for accessing data in a storage device.\n\n\n19. The system of claim 16 wherein the data path is contained within the persistent element data path request.\n\n\n20. The system of claim 16 wherein the persistent element is selected from a group comprising an applet, an object, a program, and a procedure.\n\n\n21. The system of claim 16 wherein the type of data provided by the persistent element includes a type of the data path.\n\n\n22. The system of claim 21 wherein the data path type is selected from a group comprising a local file path, a URL, a database path, a server path, a JNDI directory, a CORBA directory, an EJB path, and an XML path.\n\n\n23. The system of claim 16 wherein the persistent element data path request is selected from a group comprising save data and load data.\n\n\n24. An article of manufacture comprising:\na machine readable medium that provides instructions that, if executed by a machine, will cause the machine to perform operations including: \nproviding a persistence manager module, the persistence manager module receiving a data path request from a persistent element; \nthe persistence manager module resolving at least one token present in a data path provided by the persistent element; \nthe persistent element sending a stream generator request to the persistence manager module; \nthe persistence manager module providing a stream corresponding to a type of data provided by the persistent element; \nthe persistent element sending a persistence stream request based on the provided type stream; and \nthe persistent element persisting data based on a result of the persistence stream request. \n\n\n\n\n25. The article of claim 24 wherein the provided type stream includes an identity of a stream generator module, the stream generator module being selected from a group comprising a local file stream generator module, a database stream generator module, an Internet Web server stream generator module, an intranet stream generator module, a URL stream generator module, a server stream generator module, a JNDI stream generator module, an EJB stream generator module, an XML stream generator module, and a CORBA stream generator module.\n\n\n26. The article of claim 24 wherein the operations further include returning the resolved data path to the persistent element.\n\n\n27. The article of claim 24 wherein the operations further include the persistence manager activating a stream generator module corresponding to a type of data provided by the persistent element.\n\n\n28. An apparatus comprising:\npersistence manager means; \npersistent element means, the persistence manager means receiving a data path request from the persistent element means, the persistence manager means resolving at least one token present in a data path provided by the persistent element means; and \nstream generator means corresponding to a type of data provided by the persistent element means, the persistence manager means activating the stream generator means. \n\n\n\n29. The apparatus of claim 28 further including means for accessing data in a storage device.\n\n\n30. The apparatus of claim 28 further including means for returning the resolved data path to the persistent element means. |  | 30 | Configurable persistence in applets | US06839718 | ['B2', 'B1', 'A1', 'A1']
N | 1. A method for representing, editing, and operating on multi-dimensional data efficiently without requiring extensive user training, the method comprising:\nproviding a multi-dimensional database to store the multi-dimensional data; \nproviding an event-based tree data structure to represent the multi-dimensional data as events having a context represented by a set of reference variables; \nproviding a graphical user interface to display the multi-dimensional data with textual descriptions and easily recognizable graphical icons in a display area for representing, editing, and operating on the set of reference variables; and \nconstraining the display of the multi-dimensional data within designated cells in the graphical user interface to eliminate display repetition of multi-dimensional data by vertically expanding the display area for representing, editing, and operating on a first reference variable to associate the first reference variable to multiple values of a second reference variable. \n\n\n\n2. The method of claim 1, wherein providing a multi-dimensional database to store the multi-dimentional data comprises providing a multi-dimensional database to store data pertaining to the allocation of labor, equipment, and material to project cost centers in business, educational, non-profit, and governmental organizations.\n\n\n3. The method of claim 1, wherein providing an event-based tree data structure to represent the multi-dimensional data as events having a context represented by a set of reference variables comprises representing the context using a set of reference variables selected from the group comprising of: an item variable; a class variable; a work variable; a reference variable; and a unit variable.\n\n\n4. The method of claim 3, wherein representing the context using an item variable comprises representing the context using one or more of: a labor item; an equipment item; a material item; and an expense item.\n\n\n5. The method of claim 3, wherein representing the context using a class variable comprises representing the context using one or more of: a labor classification; an equipment classification; a material classification; and an expense classification.\n\n\n6. The method of claim 3, wherein representing the context using a set of reference variables comprises representing the context using a descriptive workgroup name to identify one or more combinations of: an item variable; a class variable; a work variable; a reference variable; and a unit variable.\n\n\n7. The method of claim 1, wherein providing a graphical user interface to display the multi-dimensional data with textual descriptions and easily recognizable graphical icons comprises providing an event viewer module to enable user to add or remove values for the set of reference variables representing a context.\n\n\n8. The method of claim 1, wherein providing a graphical user interface to display the multi-dimensional data with textual descriptions and easily recognizable graphical icons comprises providing an event viewer module to enable user to add or remove quantities associated with a context.\n\n\n9. The method of claim 1, further comprising automatically saving edits on an event with the graphical user interface into the multi-dimensional database.\n\n\n10. The method of claim 1, wherein providing a graphical user interface to display the multi-dimensional data with textual descriptions and easily recognizable graphical icons comprises providing a display area for representing, editing, and operating on quantities associated with a context.\n\n\n11. The method of claim 1, wherein providing a graphical user interface to display the multi-dimensional data with textual descriptions and easily recognizable graphical icons comprises providing a display area to display totals for quantities associated with a context.\n\n\n12. The method of claim 1, wherein providing a graphical user interface to display the multi-dimensional data with textual descriptions and easily recognizable graphical icons comprises providing navigational controls for selecting dates associated with a context.\n\n\n13. The method of claim 1, wherein providing a graphical user interface to display the multi-dimensional data with textual descriptions and easily recognizable graphical icons comprises providing navigational controls for selecting workgroups.\n\n\n14. The method of claim 1, wherein providing a graphical user interface to display the multi-dimensional data with textual descriptions and easily recognizable graphical icons comprises providing navigational controls for selecting date view configurations.\n\n\n15. The method of claim 1, wherein providing a graphical user interface to display the multi-dimensional data comprises providing a graphical user interface for editing the multi-dimensional data by selecting a workgroup.\n\n\n16. The method of claim 1, wherein providing a graphical user interface to display the multi-dimensional data comprises providing a graphical user interface for adding a new value corresponding to a reference variable.\n\n\n17. The method of claim 1, wherein providing a graphical user interface to display the multi-dimensional data comprises providing a graphical user interface for removing a value corresponding to a reference variable.\n\n\n18. The method of claim 1, wherein providing a graphical user interface to display the multi-dimensional data comprises providing a graphical user interface for adding a new quantity corresponding to a reference variable.\n\n\n19. The method of claim 1, wherein constraining the display of the multi-dimensional data within designated cells in the graphical user interface to eliminate display repetition of multi-dimensional data comprises constraining the display of an item variable to a labor item associated with a labor classification representing a class variable.\n\n\n20. The method of claim 1, wherein constraining the display of the multi-dimensional data within designated cells in the graphical user interface to eliminate display repetition of multi-dimensional data comprises constraining the display of an item variable to an equipment item associated with an equipment classification representing a class variable.\n\n\n21. The method of claim 1, wherein constraining the display of the multi-dimensional data within designated cells in the graphical user interface to eliminate display repetition of multi-dimensional data comprises constraining the display of an item variable to a material item associated with a material classification representing a class variable.\n\n\n22. The method of claim 1, wherein constraining the display of the multi-dimensional data within designated cells in the graphical user interface to eliminate display repetition of multi-dimensional data comprises constraining the display of an item variable to an expense item associated with an expense classification representing a class variable.\n\n\n23. A system for representing, editing, and operating on multi-dimensional data efficiently without requiring extensive user training, the system comprising:\na multi-dimensional database to store the multi-dimensional data; \nan event-based tree data structure to represent the multi-dimensional data in the multi-dimensional database as events having a context represented by a set of reference variables; and \na graphical user interface to display the multi-dimensional data with textual descriptions and easily recognizable graphical icons in a display area for representing, editing, and operating on the set of reference variables, wherein the multi-dimensional data are constrained to designated cells in the graphical user interface to eliminate display repetition of multi-dimensional data by vertically expanding the display area for representing, editing, and operating on a first reference variable to associate the first reference variable to multiple values of a second reference variable. \n\n\n\n24. The system of claim 23, wherein the multi-dimensional data comprises data pertaining to the allocation of labor, equipment, and material to project cost centers in business, educational, non-profit, and governmental organizations.\n\n\n25. The system of claim 23, wherein the event-based tree data structure comprises a tree root representing an event.\n\n\n26. The system of claim 23, wherein the event-based tree data structure comprises a tree branch from the tree root to a tree node representing a context.\n\n\n27. The system of claim 23, wherein the set of reference variables comprises one or more of: an item variable; a class variable; a work variable; a reference variable; and a unit variable.\n\n\n28. The system of claim 27, wherein the item variable comprises one or more of: a labor item; an equipment item; a material item; and an expense item.\n\n\n29. The system of claim 27, wherein the class variable comprises one or more of: a labor classification; an equipment classification; a material classification; and an expense classification.\n\n\n30. The system of claim 29, wherein the labor classification comprises a sub-item.\n\n\n31. The system of claim 30, wherein the sub-item comprises one or more of: an equipment item; a material item; and an expense item.\n\n\n32. The system of claim 27, wherein the display of an item variable is constrained to a labor item associated with a labor classification representing a class variable.\n\n\n33. The system of claim 27, wherein the display of an item variable is constrained to an equipment item associated with an equipment classification representing a class variable.\n\n\n34. The system of claim 27, wherein the display of an item variable is constrained to a material item associated with a material classification representing a class variable.\n\n\n35. The system of claim 27, wherein the display of an item variable is constrained to an expense item associated with an expense classification representing a class variable.\n\n\n36. The system of claim 23, wherein the set of reference variables comprises a descriptive workgroup name to identify one or more combinations of: an item variable; a class variable; a work variable; a reference variable; and a unit variable.\n\n\n37. The system of claim 23, wherein the graphical user interface comprises an event viewer module to enable &#x26;n user to add or remove values for the set of reference variables representing a context.\n\n\n38. The system of claim 23, wherein the graphical user interface comprises an event viewer module to enable user to add or remove quantities associated with a context.\n\n\n39. The system of claim 23, wherein the event viewer module automatically saves edits on an event with the graphical user interface into the multi-dimensional database.\n\n\n40. The system of claim 23, wherein the graphical user interface comprises a display area for representing, editing, and operating on quantities associated with a context.\n\n\n41. The system of claim 23, wherein the graphical user interface comprises a display area to display totals for quantities associated with a context.\n\n\n42. The system of claim 23, wherein the graphical user interface comprises navigational controls for selecting dates associated with a context.\n\n\n43. The system of claim 23, wherein the graphical user interface comprises navigational controls for selecting workgroups.\n\n\n44. The system of claim 23, wherein the graphical user interface comprises navigational controls for selecting date view configurations. |  | 44 | Systems and methods for representing and editing multi-dimensional data | US06839719 | ['B2', 'B1', 'B1', 'B1', 'B1', 'B1', 'B1', 'B1', 'B1', 'B1', 'B1', 'B1', 'A1']
A | 1. Apparatus utilizing a data processor for determining which of a number of rental properties are both available and suited to the needs of a typically short-term renter of real property comprising:\na. a rental property database for storing a plurality of variable attributes related to a typically large number of rental properties typically rented for a short term to enable rapid searching and retrieval of available properties having certain desired attributes; \nb. a single master search database table indexed in correspondence with the nature of said attributes and having a plurality of periodically updated fields in which all of the information associated with and necessary for selecting said attributes is stored with use of said data processor, and from which it can be retrieved; \nc. means for inputting to said table a search query of certain variable attributes to search a plurality of rental properties; \nd. means for comparing the attributes of each said property in said table with the inputted search query, and \ne. means for displaying all properties in said table that match said search query. \n\n\n\n2. An apparatus, as claimed in claim 1, including means for supplying said information by a plurality of files comprised of said variable attributes.\n\n\n3. An apparatus, as claimed in claim 1, wherein said fields are comprised of:\na) a property identification field; \nb) a startday field representing the day of the year that represents the arrival date; \nc) a freedays field that represents how many consecutive days that can be rented are available from the date in the startday field; \nd) a modulus field representing multiples of the number of days rented allowed; \ne) a mindays field that represents the minimum number of days that a rental property can be rented; and \nf) a plurality of multiple day(n) fields where n represents the number of days that are to be rented. \n\n\n\n4. An apparatus, as claimed in claim 1, wherein said single master search database table is arranged such that it can be searched by various search fields, said search fields comprising:\na) type of activity; \nb) destination by state; \nc) start date; and \nd) length of stay. \n\n\n\n5. An apparatus, as claimed in claim 1, including means enabling the search results to be narrowed according to location.\n\n\n6. An apparatus, as claimed in claim 1, including means enabling the search results to be narrowed according to number of bedrooms.\n\n\n7. An apparatus, as claimed in claim 1, including means enabling the search results to be narrowed according to price.\n\n\n8. An apparatus, as claimed in claim 1, including means responsive to a query directed to said single indexed master search table for extracting from said single indexed master search table the identity of a selected number of properties, which are both available and suited to said needs, onto a results screen.\n\n\n9. An apparatus, as claimed in claim 8, wherein said results screen includes a hyperlink to each of said properties that will direct a user to a record for said properties, which match said needs.\n\n\n10. A method comprising the steps of\na. compiling a single indexed master search database table having fields including: \ni) a property id field that identifies the property; \nii) a start day field that represents the arrival date; \niii) a freedays field that represents how many consecutive days that can be rented are available from the arrival date forward and setting the freedays field to zero if the property cannot be rented on the arrival date; \niv) a modulus field that represents the multiples of days that the property can be rented; \nv) a mindays field that represents the minimum number of days that the property can be rented; \nvi) an unlimited number of day(n) fields where n represents the number of days that are to be rented; and \nvii) a total rent value that represents the rent to be paid calculated by the n in each day(n) field; and \n\nb. extracting from said single indexed master search database table the identity of a selected number of properties. \n\n\n\n11. The method of creating said single indexed master search database table as described in claim 10, wherein said table can be searched by various search fields, said search fields comprising:\na) type of activity; \nb) destination by state; \nc) start date; \nd) price; and \ne) length of stay. \n\n\n\n12. A method of claim 10, wherein step (a) includes predetermining for each of the said real properties the presence or absence of selected amenities comprising, the number of bedrooms, hot tub, swimming pool, telephone, and air conditioning, step (b) includes fields representative of all the information obtained in step (a) related to said selected amenities and step (b) includes extracting from said single indexed master search database table, the identity of all properties which suit said availability and suitability needs including said selected amenities. |  | 12 | Rental property caching and searching system and process | US06839720 | ['B1', 'B1', 'B1', 'B1', 'B1']
N | 1. A method for protecting, tracking, and retrieving data on a computer system, said method comprising the steps of:\n(a) connecting a database to an existing operating system and to existing file management software on said computer system, wherein said existing file management software is native to the existing operating system; \n(b) selecting at least one file to be protected from a primary storage device in said computer system; \n(c) copying said at least one file from said primary storage device to a secondary storage device in said computer system by activating said existing file management software to perform said copying, wherein said secondary storage device contains at least one removable storage medium, wherein said at least one removable storage medium is assigned a unique identifier, comprising the steps of: \n(c1) creating a globally unique identifier (GUID), wherein said GUID comprises 128 binary bits created from a current time and date from said computer system and a unique machine identifier copied from an electronic circuit of said computer system, \n(c2) converting said GUID into a character string, and \n(c3) assigning said character string as said unique identifier; \n\n(d) creating at least one database record when copying said at least one file from said primary storage device to said secondary storage device, wherein said at least one database record contains tracking information about said at least one file and about said copying; \n(e) storing said at least one database record in said database; and \n(f) displaying said at least one database record, through a user interface for said existing file management software on a screen display in a graphic display device of said computer system, wherein said at least one database record is displayed graphically as a virtual file representing said at least one file. \n\n\n\n2. The method of claim 1, wherein step (c2) further comprises the step of:\n(c2a) converting said GUID into a character string by converting each hexadecimal digit of said GUID into a single character of said character string. \n\n\n\n3. A system for protecting, tracking, and retrieving data on a computer system, said system comprising:\na database, stored on a primary storage device of said computer system, wherein said database is connected to an existing operating system of said computer system and connected to existing file management software of said computer system, wherein said existing file management software is native to the existing operating system; \na secondary storage device, connected to said computer system, for receiving a copy of at least one file from said primary storage device for protection and retrieval thereof, wherein said secondary storage device further comprises at least one removable storage medium, mounted in said secondary storage device, for receiving said copy of said at least one file from said primary storage device and further wherein each said at least one removable storage medium is assigned a unique identifier comprised of a Globally Unique Identifier (GUID) wherein said GUID comprises 128 binary bits created from a current time and date from said computer system and a unique machine identifier copied from an electronic circuit of said computer system; \ndata protection software, operating within a memory of said computer system, wherein said data protection software is connected to said existing file management software, connected to said existing operating system, and connected to said database; and \nwherein, at least one database record, comprised of tracking information about said at least one file copied to said secondary storage device, is created and stored in said database, and further wherein said at least one database record appears as a virtual file representing said at least one file within a user interface of said existing file management software displayed in a screen display of a graphics display device attached to said computer system. \n\n\n\n4. The system of claim 3, wherein said unique identifier further comprises a character for each hexadecimal digit within said globally unique identifier.\n\n\n5. A method, comprising the steps of:\n(a) connecting a database to an existing operating system and to existing file management software on a computer system, wherein said existing file management software is native to the existing operating system; \n(b) selecting at least one file to be protected from a primary storage device in said computer system; \n(c) creating a globally unique identifier (GUID) for a removable storage medium, wherein said GUID comprises 128 binary bits created from a current time and date from said computer system and a unique machine identifier copied from an electronic circuit of said computer system; \n(d) converting said GUID into a character string; and \n(e) assigning said character string as said GUID for said removable storage medium; \n(f) copying said at least one file from said primary storage device to said removable storage medium. \n\n\n\n6. The method of claim 5, wherein step (d) further comprises the step of:\n(d1) converting said GUID into said character string by converting each hexadecimal digit of said GUID into a single character of said character string. \n |  | 6 | Integration of a database into file management software for protecting, tracking, and retrieving data | US06839721 | ['B2', 'B1', 'B1', 'B1', 'B1', 'B1', 'B2', 'B1', 'B2', 'A1', 'A1', 'A1', 'A1', 'A1', 'A1']
A | 1. A method for referencing time-related entries in different files in a planning program for project planning, comprising:\ndefining times or time intervals until which or within which at least one project is intended to be implemented; \nentering said times or time intervals in a reference file as nominal planning entries for said at least one project; \nentering actual times or time intervals in at least one further project related file, said actual times or time intervals being a measure of actual times of individual project implementations of said at least one project; \nusing said nominal planning entries as time reference data, said time reference data being referenced to said actual times or time intervals; \ndetermining by computation an actual or predicted time overrun by comparing said actual entries with respective ones of said nominal planning entries; and \ndisplaying said time overrun on a display device so as to determine and optically reproduce any time delays in the project implementation. \n\n\n\n2. A method as claimed in claim 1, wherein said step of displaying displays a colored marking in a reference file as a graphic.\n\n\n3. A method as claimed in claim 1, wherein said step of displaying displays at least one individual-project-related file on a screen of said display device.\n\n\n4. A method as claimed in claim 1, wherein said step of displaying displays said reference file or individual-project-related files on a screen as at least one of dot diagrams and bar charts in which said time overrun is reproduced as an elongated bar.\n\n\n5. A method as claimed in claim 1, wherein said step of displaying reproduces said time overrun as a numerical file in the reference file which is displayed on a screen as a table.\n\n\n6. A method as claimed in claim 1, wherein said project includes a plurality of sub-projects, and further comprising the steps of:\nrecording actual entries for each of said sub-projects; \nconsidering said project in its totality during referencing to said time reference data. \n\n\n\n7. A method as claimed in claim 1, wherein said project includes a plurality of sub-projects, and further comprising the steps of:\nrecording actual entries for each of said sub-projects; \nconsidering each of said sub-projects individually during referencing to said time reference data. \n\n\n\n8. A method as claimed in claim 1, wherein said actual entries are time values which indicate work carried out for an individual project by at least one person who is working on that project,\nwherein said actual times are time values between a time of a start of the project and a last actual entry, \nwherein said determining step calculating whether the nominal planning entry has been overrun, has probably been overrun or has not been overrun, and \nwherein said displaying step displaying an actual or probable overrun. \n\n\n\n9. A method as claimed in claim 8, wherein said actual entries are time values for a sub-project.\n\n\n10. A method as claimed in claim 8, wherein said determining step compares the actual entries with preset actual entries entered for the respective individual project,\nwherein said determining step calculating an actual or probable overrun on a basis of a difference between the preset actual entries and the associated actual entries. \n\n\n\n11. A method as claimed in claim 10, further comprising the steps of:\napplying any time difference resulting from the comparison to a most recent preset actual entry; and \ncomparing the time value resulting from said applying step with the nominal planning entry in order to determine any overrun. \n\n\n\n12. A method as claimed in claim 1, further comprising the step of:\naccepting a selection at a user end as to which individual project is to be referenced with respect to which nominal planning entry. \n\n\n\n13. A method as claimed in claim 12, wherein said accepting step includes accepting a selection as to which sub-project is to be referenced.\n\n\n14. A computer program having program code to carry out on a computer the steps of:\ndefining times or time intervals until which or within which at least one project is intended to be implemented; \nentering said times or time intervals in a reference file as nominal planning entries for said at least one project; \nentering actual times or time intervals in at least one further project related file, said actual times or time intervals being a measure of actual times of individual project implementations of said at least one project; \nusing said nominal planning entries as time reference data, said time reference data being referenced to said actual times or time intervals; \ndetermining by computation an actual or predicted time overrun by comparing said actual entries with respective ones of said nominal planning entries; and \ndisplaying said time overrun on a display device so as to determine and optically reproduce any time delays in the project implementation. \n\n\n\n15. A computer program as claimed in claim 14, further comprising the step of:\nstoring program code to carry out said steps on a computer legible data storage medium. \n\n\n\n16. A method for determining a time overrun in a project, comprising the steps of:\nentering projected time intervals into a reference file of a project planing program as nominal planning data; \nentering actual time intervals of a project implementation into a further file of said project planning program; \ncomparing said projected time intervals to said actual time intervals; \ndetermining by computation an actual or predicted time overrun if at least one of said actual time intervals exceeds a corresponding one of said projected time intervals; and \ndisplaying said actual or predicted time overrun on a display device.\n |  | 16 | Method for referencing time-related entries in different files in a planning program | US06839722 | ['B2', 'B1', 'B1', 'B1', 'B1', 'A1', 'A1', 'A1', 'A1']
N | 1. An information management apparatus for providing information under management in response to a request, comprising:\nan acquisition module acquiring, each time a state of an object variable in plural types of states varies, state information on these state variations; \na storage module storing each piece of state information acquired by said acquisition module; and \na providing module detecting, when receiving a request for providing the state information from a requester, the state information ranging from a piece of state information indicating that the state varies next to the state information provided last to the requester before receiving the providing request up to a latest piece of state information among pieces of state information stored in said storage module, and providing the requester with the detected state information as difference information. \n\n\n\n2. An information management apparatus according to claim 1, wherein said storage module stores the state information in the acquiring sequence thereof, and\nsaid providing module provides the requester with the state information as the difference information ranging from the state information stored next to the state information provided last to the requester up to the latest state information. \n\n\n\n3. An information management apparatus according to claim 1, wherein said providing module, when providing the state information to the requester, provides the requester with specifying information for specifying the latest state information stored in said storage module at that point of time, then detects, when receiving a providing request containing this piece of specifying information from the requester, state information ranging from a piece of state information indicating that the state varies next to the state information specified by the specifying information up to a latest piece of state information, as the state information provided last to the requester, among the pieces of state information stored in said storage module, and provides the requester with the detected state information as the difference information.\n\n\n4. An information management apparatus according to claim 3, wherein said providing module, if unable to specify the state information that should be specified by the specifying information among the pieces of state information stored in said storage module, provides the requester with the latest state information stored in said storage module as a substitute for the difference information.\n\n\n5. An information management apparatus according to claim 3, wherein said acquisition module acquires pieces of state information on a plurality of objects,\nsaid storage module stores each piece of state information acquired by said acquisition module, and \nsaid providing module, if unable to specify the state information that should be specified by the specifying information among the pieces of state information stored in said storage module, provides the requester with a latest piece of state information on each object as a substitute for the difference information. \n\n\n\n6. An information management apparatus according to claim 3, further comprising a latest index retaining module for retaining, with pieces of index information being allocated to the state information stored in said storage module, a latest piece of index information as the index information allocated to the latest state information stored in said storage module,\nwherein the latest index information retained by said latest index retaining module is updated each time the state information is newly stored in said storage module, and \nsaid providing module, when providing the state information to the requester, provides the requester with the specifying information containing the latest index information retained by said latest index retaining module at that point of time, and, when receiving the providing request containing the specifying information from the requester, if the latest index information contained in the specifying information of this providing request is not coincident with the latest index information retained by said latest index retaining module, provides the difference information to the requester. \n\n\n\n7. An information management apparatus according to claim 6, wherein said storage module includes a plurality of areas for storing the pieces of state information, and is further stored with registration time information on a time when each said areas is stored with the state information,\nsaid plurality of areas contain a top area and a bottom area, the pieces of state information are stored said areas in sequence from the top area, and, if a certain piece of state information is stored in said bottom area, the state information that should be stored next to said bottom area is stored in said top area, and \nsaid providing module, when providing the state information to the requester, provides the requester with the specifying information further containing a latest piece of registration time information as the registration time information corresponding to the latest state information stored in said storage module at that point of time, detects, when receiving the providing request containing the specifying information from the requester, from said storage module the registration time information corresponding to the state information allocated with the latest index information contained on the specifying information of that providing request, and, if the registration time information detected is coincident with the latest registration time information contained in the specifying information of that providing request, provides the difference information to the requester. \n\n\n\n8. An information management apparatus according to claim 7, wherein said providing module, if the registration time information detected is not coincident with the latest registration time information contained in the providing request, provides the requester with the latest state information stored in said storage module.\n\n\n9. An information management apparatus according to claim 7, wherein said acquisition module acquires the respective pieces of state information on the plurality of objects,\nsaid storage module is stored with these pieces of state information acquired by said acquisition module, and \nsaid providing module, if the registration time information detected is not coincident with the latest registration time information contained in the providing request, provides the requester with the latest state information of each object that is stored in said storage module. \n\n\n\n10. An information management apparatus according to claim 1, wherein said providing module, if the requester makes the request for providing only the latest state information, extracts, as extraction information, the state information defined as the latest state information among the pieces of state information that should be provided as the difference information, and provides this piece of extraction information to the requester.\n\n\n11. An information management apparatus according to claim 10, further comprising a latest state retaining module for retaining the latest state information stored in said storage module,\nwherein said providing module, if a data quantity of the extraction information is larger than a data quantity of the latest state information retained by said latest state retaining module, provides the requester with the latest state information retained in said latest state retaining module as a substitute for the extraction information. \n\n\n\n12. An information management apparatus according to claim 10, wherein said acquisition module acquires the respective pieces of state information on the plurality of objects,\nsaid storage module is stored with these pieces of state information acquired by said acquisition module, \nsaid information management apparatus further comprising a latest state retaining module for retaining latest state information on each object that is stored in said storage module, and \nsaid providing module, if a data quantity of the extraction information is larger than a data quantity of the latest state information retained by said latest state retaining module, provides the requester with the latest state information of each object which is retained in said latest state retaining module as a substitute for the extraction information. \n\n\n\n13. An information management system comprising:\nan information management apparatus; and \nan information request apparatus, \nsaid information management apparatus including: \nan acquisition module acquiring, each time a state of an object variable in plural types of states varies, state information on these state variations; \na storage module storing each piece of state information acquired by said acquisition module; and \na providing module providing, when receiving a request for providing the state information from said information request apparatus, said information request apparatus with the state information ranging from a piece of state information indicating that the state varies next to the state information provided last to said information request apparatus before receiving the providing request up to a latest piece of state information among pieces of state information stored in said storage module. \n\n\n\n14. An information management system according to claim 13, wherein said storage module stores the state information in the acquiring sequence thereof, and\nsaid providing module provides said information request apparatus with the state information as the difference information ranging from the state information stored next to the state information provided last to the said information request apparatus up to the latest state information. \n\n\n\n15. An information management system according to claim 13, wherein said information request apparatus, when the state information is provided from said information management apparatus, notifies an information request apparatus user of a piece of information about the state information.\n\n\n16. An information management system according to claim 15, wherein said information request apparatus, when plural pieces of state information are provided from said information management apparatus, notifies the information request apparatus user of a piece of information about the state information defined as a latest piece of state information among the plural pieces of state information provided.\n\n\n17. An information management system according to claim 15, wherein said information request apparatus, when the plural pieces of state information are provided from said information management apparatus, notifies the information request apparatus user of a piece of information about each piece of state information.\n\n\n18. An information providing method in an information management apparatus for providing information under management in response to a request, comprising:\nacquiring, each time a state of an object variable in plural types of states varies, state information on these state variations; \nstoring each piece of state information acquired; and \ndetecting, when receiving a request for providing the state information from a requester, the state information ranging from a piece of state information indicating that the state varies next to the state information provided last to the requester before receiving the providing request up to a latest piece of state information among pieces of state information stored in said storage module, and providing the requester with the detected state information as difference information. \n\n\n\n19. An information providing method according to claim 18, further comprising\nstoring the state information in the acquiring sequence thereof, and \nproviding the requester with the state information as the difference information ranging from the state information stored next to the state information provided last to the requester up to the latest state information. \n\n\n\n20. An information providing method according to claim 18, further comprising:\nproviding, when providing the state information to the requester, the requester with specifying information for specifying the latest state information stored in said storage module at that point of time, then detecting, when receiving a providing request containing this piece of specifying information from the requester, state information ranging from a piece of state information indicating that the state varies next to the state information specified by the specifying information up to a latest piece of state information, as the state information provided last to the requester, among the pieces of state information stored in said storage module, and providing the requester with the detected state information as the difference information. \n\n\n\n21. An information providing method according to claim 20, further comprising providing, if unable to specify the state information that should be specified by the specifying information among the pieces of state information stored in said storage module, the requester with the latest state information stored in said storage module as a substitute for the difference information.\n\n\n22. An information providing method according to claim 20, further comprising:\nacquiring pieces of state information on a plurality of objects, \nstoring respective pieces of state information on the plurality of objects, and \nproviding, if unable to specify the state information that should be specified by the specifying information among the pieces of state information stored in said storage module, the requester with a latest piece of state information on each object as a substitute for the difference information. \n\n\n\n\n23. An information providing method according to claim 20, further comprising:\nallocating pieces of index information to the state information stored in said storage module; \nretaining, in said storage module, a latest piece of index information as the index information allocated to the latest state information stored in said storage module; \nupdating the latest index information retained in said storage module each time the state information is newly stored in said storage module; and \nproviding, when providing the state information to the requester, the requester with the specifying information containing the latest index information retained in said storage module at that point of time, and, when receiving the providing request containing the specifying information from the requester, if the latest index information contained in the specifying information of this providing request is not coincident with the latest index information retained in said storage module, providing the difference information to the requester. \n\n\n\n24. An information providing method according to claim 23, further comprising:\nstructuring said storage module so as to include a plurality of areas, containing a top area and a bottom area, for storing the pieces of state information; \nstoring said storage module with registration time information on a time when each said areas is stored with the state information; \nstoring the state information in said areas in sequence from said top area; \nstoring in said top area, if a certain piece of state information is stored in said bottom area, the state information that should be stored next to said bottom area; \nproviding, when providing the state information to the requester, the requester with the specifying information further containing a latest piece of registration time information as the registration time information corresponding to the latest state information stored in said storage module at that point of time; and \ndetecting, when receiving the providing request containing the specifying information from the requester, from said storage module the registration time information corresponding to the state information allocated with the latest index information contained on the specifying information of that providing request, and, if the registration time information detected is coincident with the latest registration time information contained in the specifying information of that providing request, providing the difference information to the requester. \n\n\n\n25. An information providing method according to claim 24, further comprising providing, if the registration time information detected from said storage module is not coincident with the latest registration time information contained in the providing request, the requester with the latest state information stored in said storage module.\n\n\n26. An information providing method according to claim 24, further comprising:\nacquiring the respective pieces of state information on the plurality of objects; \nstoring these pieces of state information on the plurality of objects; and \nproviding, if the registration time information detected from said storage module is not coincident with the latest registration time information contained in the providing request, the requester with the latest state information of each object that is stored in said storage module. \n\n\n\n27. An information providing method according to claim 18, further comprising:\nextracting, if the requester makes the request for providing only the latest state information, as extraction information, the state information defined as the latest state information among the pieces of state information that should be provided as the difference information, and providing this piece of extraction information to the requester. \n\n\n\n28. An information providing method according to claim 27, further comprising providing, if a data quantity of the extraction information is larger than a data quantity of the latest state information stored in said storage module, the requester with the latest state information as a substitute for the extraction information.\n\n\n29. An information providing method according to claim 27, further comprising:\nacquiring the respective pieces of state information on the plurality of objects; \nstoring these pieces of acquired state information in said storage module; and \nproviding, if a data quantity of the extraction information is larger than a data quantity of the latest state information stored in said storage module, the requester with the latest state information of each object which is stored in said storage module as a substitute for the extraction information. \n\n\n\n30. A computer readable recording medium recorded with a program used for a computer to execute an information providing method in an information management apparatus for providing information under management in response to a request, said program comprising:\na process of acquiring, each time a state of an object variable in plural types of states varies, state information on these state variations; \na process of storing each piece of state information acquired; and \na process of detecting, when receiving a request for providing the state information from a requester, the state information ranging from a piece of state information indicating that the state varies next to the state information provided last to the requester before receiving the providing request up to a latest piece of state information among pieces of state information stored in said storage module, and providing the requester with the detected state information as difference information. \n\n\n\n31. A recording medium recorded with a program according to claim 30, further comprising\na process of storing the state information in the acquiring sequence thereof, and \na process of providing the requester with the state information as the difference information ranging from the state information stored next to the state information provided last to the requester up to the latest state information. \n |  | 31 | Information management system | US06839723 | ['B2', 'B1', 'B1', 'B1', 'B1', 'B1', 'B1', 'B1', 'A2', 'A1']
A | 1. A method for managing changes to a data model, the method comprising the computer-implemented steps of:\ngenerating a first set of signatures for a first version of the data model, the first set of signatures representing semantics of objects in the first version of the data model; \ngenerating a second set of signatures for a second version of the data model, the second set of signatures representing semantics of objects in the second version of the data model; and \ndetermining whether differences exist between the first version of the data model and the second version of the data model based, at least in part, on a comparison of the first set of signatures and the second set of signatures. \n\n\n\n2. The method of claim 1, wherein the step of determining whether differences exist between the first and second versions includes determining that a signature associated with a specific object in the first version is different than a signature associated with a corresponding object in the second version.\n\n\n3. The method of claim 1, wherein each of the signatures in the first and second sets of signatures corresponds to a specific object in the corresponding first and second versions of the data model, and wherein each of the signatures is generated based on metadata associated with a corresponding object.\n\n\n4. The method of claim 1, wherein each of the signatures in the first and second sets of signatures corresponds to a specific object in the corresponding first and second versions of the data model, and wherein each of the signatures is generated by inputting into a hash function the metadata associated with the corresponding object, and wherein the hash function outputs the signature for the corresponding object.\n\n\n5. The method of claim 4, wherein the hash function is a two-way hash function, the method further comprising the computer-implemented step of:\ndeconstructing the signature for a specific object, using the hash function, to determine semantic information about the specific object. \n\n\n\n6. The method of claim 1, further comprising the computer-implemented steps of:\ngenerating a unique object identifier for each of the objects in the first version of the data model; and \ngenerating a unique object identifier for each of the objects in the second version of the data model. \n\n\n\n7. The method of claim 6, further comprising the computer-implemented step of:\ndetermining whether an object is in one of and not the other of the first and second versions of the data model based on a comparison of the object identifiers for the objects in the first version and the object identifiers for the objects in the second version. \n\n\n\n8. The method of claim 1, further comprising the computer-implemented steps of:\ngenerating a unique object identifier for each of the objects in the first version of the data model; \nrepresenting one or more relationships associated with each of the objects in the first version of the data model, wherein a relationship is between two objects; \ngenerating a unique object identifier for each of the objects in the second version of the data model; \nrepresenting one or m or e relationships associated with each of the objects in the second version of the data model; and \ndetermining whether differences exist between the first version of the data model and the second version of the data model further based on a comparison of the object identifiers for the objects in the first version and the object identifiers for the objects in the second version. \n\n\n\n9. The method of claim 8, wherein the step of determining whether differences exist between the first version of the data model and the second version of the data model is further based on a comparison of the relationships associated with each of the objects in the first version of the data model and the relationships associated with each of the objects in the second version of the data model.\n\n\n10. The method of claim 9, wherein the step of determining whether differences exist between the first and second versions includes determining that a relationship associated with a specific object in the first version is different than a relationship associated with a corresponding object in the second version.\n\n\n11. The method of claim 8, further comprising the computer-implemented step of:\nstoring the signatures, object identifiers and relationships associated with the first and second versions in a relational database system. \n\n\n\n12. The method of claim 8,\nwherein the signatures, object identifiers and relationships associated with the first and second versions are stored in one or more relational data tables, and \nwherein the step of determining whether differences exist includes executing a SQL statement on the one or more tables. \n\n\n\n13. The method of claim 1, further comprising the computer-implemented step of:\nstoring metadata associated with the first version of the data model; \nstoring metadata associated with the second version of the data model; and \nupon determining that differences exist between the first and second versions, determining what is different between the first and second versions by analyzing the stored metadata associated with the first and second versions. \n\n\n\n14. The method of claim 1, further comprising the computer-implemented steps of:\nupon determining that differences exist between the first and second versions, generating a delta object that represents at least some of the differences between the first and second versions. \n\n\n\n15. The method of claim 14, further comprising the computer-implemented steps of:\nconstructing an instance of the second version of the data model by applying the delta object to an instance of the first version of the data model. \n\n\n\n16. The method of claim 14, wherein a first instance of the data model and a second instance of the data model are both initially based on the first version of the data model, and wherein differences exist between the second instance and the first instance, the method further comprising the computer-implemented step of:\nconstructing a modified second instance based on the second version by applying the delta object to the second instance while retaining the differences between the second instance and the first instance. \n\n\n\n17. A method for managing changes to a data model, the method comprising the computer-implemented steps of:\ngenerating a first set of signatures for a first version of the data model, the first set of signatures representing semantics of objects in the first version of the data model; \ngenerating a second set of signatures for a second version of the data model, the second set of signatures representing semantics of objects in the second version of the data model; \ngenerating a unique object identifier for each of the objects in the first version of the data model; \nrepresenting one or more relationships associated with each of the objects in the first version of the data model, wherein a relationship is between two objects; \ngenerating a unique object identifier for each of the objects in the second version of the data model; \nrepresenting one or more relationships associated with each of the objects in the second version of the data model; \ngenerating a signature for the first version of the data model based on the set of signatures for the first version and the relationships associated with the objects in the first version; \ngenerating a signature for the second version of the data model based on the set of signatures for the second version and the relationships associated with the objects in the second version; and \ndetermining whether the first version and the second version of the data model are different by comparing the signatures for the first and second versions. \n\n\n\n18. The method of claim 17, further comprising the steps of:\nupon determining that differences exist between the first and second versions, determining that a specific object is different in the first and second versions by comparing the object identifiers, signatures and relationships of the objects in the first and second versions. \n\n\n\n19. The method of claim 18, further comprising the computer-implemented steps of:\nstoring metadata associated with the first version of the data model; \nstoring metadata associated with the second version of the data model; and \nupon determining that a specific object is different in the first and second versions, determining what is different by analyzing the stored metadata associated with the first and second versions. \n\n\n\n20. A computer-readable medium carrying one or more sequences of instructions which, when executed by one or more processors, causes the one or more processors to perform the method recited in claim 1.\n\n\n21. A computer-readable medium carrying one or more sequences of instructions which, when executed by one or more processors, causes the one or more processors to perform the method recited in claim 2.\n\n\n22. A computer-readable medium carrying one or more sequences of instructions which, when executed by one or more processors, causes the one or more processors to perform the method recited in claim 3.\n\n\n23. A computer-readable medium carrying one or more sequences of instructions which, when executed by one or more processors, causes the one or more processors to perform the method recited in claim 4.\n\n\n24. A computer-readable medium carrying one or more sequences of instructions which, when executed by one or more processors, causes the one or more processors to perform the method recited in claim 5.\n\n\n25. A computer-readable medium carrying one or more sequences of instructions which, when executed by one or more processors, causes the one or more processors to perform the method recited in claim 6.\n\n\n26. A computer-readable medium carrying one or more sequences of instructions which, when executed by one or more processors, causes the one or more processors to perform the method recited in claim 7.\n\n\n27. A computer-readable medium carrying one or more sequences of instructions which, when executed by one or more processors, causes the one or more processors to perform the method recited in claim 8.\n\n\n28. A computer-readable medium carrying one or more sequences of instructions which, when executed by one or more processors, causes the one or more processors to perform the method recited in claim 9.\n\n\n29. A computer-readable medium carrying one or more sequences of instructions which, when executed by one or more processors, causes the one or more processors to perform the method recited in claim 10.\n\n\n30. A computer-readable medium carrying one or more sequences of instructions which, when executed by one or more processors, causes the one or more processors to perform the method recited in claim 11.\n\n\n31. A computer-readable medium carrying one or more sequences of instructions which, when executed by one or more processors, causes the one or more processors to perform the method recited in claim 12.\n\n\n32. A computer-readable medium carrying one or more sequences of instructions which, when executed by one or more processors, causes the one or more processors to perform the method recited in claim 13.\n\n\n33. A computer-readable medium carrying one or more sequences of instructions which, when executed by one or more processors, causes the one or more processors to perform the method recited in claim 14.\n\n\n34. A computer-readable medium carrying one or more sequences of instructions which, when executed by one or more processors, causes the one or more processors to perform the method recited in claim 15.\n\n\n35. A computer-readable medium carrying one or more sequences of instructions which, when executed by one or more processors, causes the one or more processors to perform the method recited in claim 16.\n\n\n36. A computer-readable medium carrying one or more sequences of instructions which, when executed by one or more processors, causes the one or more processors to perform the method recited in claim 17.\n\n\n37. A computer-readable medium carrying one or more sequences of instructions which, when executed by one or more processors, causes the one or more processors to perform the method recited in claim 18.\n\n\n38. A computer-readable medium carrying one or more sequences of instructions which, when executed by one or more processors, causes the one or more processors to perform the method recited in claim 19.\n\n\n39. An apparatus for managing changes to a data model, the apparatus comprising:\nmeans for generating a first set of signatures for a first version of the data model, the first set of signatures representing semantics of objects in the first version of the data model; \nmeans for generating a second set of signatures for a second version of the data model, the second set of signatures representing semantics of objects in the second version of the data model; and \nmeans for determining whether differences exist between the first version of the data model and the second version of the data model based, at least in part, on a comparison of the first set of signatures and the second set of signatures.\n |  | 39 | Metamodel-based metadata change management | US06839724 | ['B2', 'B1', 'B1', 'B1', 'B2', 'B1', 'A1']
N | 1. A method of managing a generational memory, the method comprising:\nsampling, at run-time of an execution sequence, lifetimes of a representative subset of memory objects in the generational memory; and \npretenuring, based on the sampled lifetimes, at least some of the memory objects allocated from the generational memory during the execution sequence. \n\n\n\n2. The method of claim 1,\nwherein the pretenuring is performed for those of the memory objects for which corresponding sampled lifetimes exceed a first metric. \n\n\n\n3. The method of claim 2,\nwherein the pretenuring is reversed, if corresponding sampled lifetimes fall below a second metric. \n\n\n\n4. The method of claim 1,\nwherein the pretenuring is performed while corresponding sampled lifetimes exceed a metric. \n\n\n\n5. The method of claim 1,\nwherein the sampling includes sampling of representative subsets for plural categories of the memory objects; and \nfurther comprising: \nallocating the memory objects using category-specific allocation functionality; and \nselectively modifying the category-specific allocation functionality to pretenure, on subsequent allocations, memory objects corresponding to those of the categories for which the sampled lifetimes exceed a metric. \n\n\n\n\n6. The method of claim 5,\nwherein the selective modification of the category-specific allocation functionality includes instantiating category-specific allocation methods that allocate new objects of a corresponding category directly into a tenured generation of the generational memory. \n\n\n\n7. The method of claim 5,\nwherein the categories are object class-specific. \n\n\n\n8. The method of claim 5,\nwherein the categories are call-site specific. \n\n\n\n9. The method of claim 5,\nwherein the categories correspond to activation record stack profiles. \n\n\n\n10. The method of claim 5,\nwherein the categories correspond to both type of memory object and call-site for allocation thereof; and \nwherein the selective modification of the category-specific allocation functionality includes in-lining instructions at the corresponding call-site, the in-lined instructions allocating new memory objects of the corresponding type directly into a tenured generation of the generational memory. \n\n\n\n11. The method of claim 1,\nwherein the sampled lifetimes are characterized as per-category, mean lifetimes. \n\n\n\n12. The method of claim 1,\nwherein the sampled lifetimes are characterized as per-category, distributions of lifetimes. \n\n\n\n13. The method of claim 1,\nwherein the sampling includes sampling of representative subsets of the memory objects for plural categories thereof; and \nwherein the pretenuring is performed on a category-specific basis. \n\n\n\n14. The method of claim 1, further comprising:\nestablishing weak references to respective of the sampled memory objects and associating allocation-time information therewith; and \nidentifying those of the sampled memory objects that become unreachable using the weak references. \n\n\n\n15. The method of claim 14, wherein the weak references include one of:\nphantom references; \nreferences of strength less than any other reference by which an unreachable one of the sampled objects may become reachable; and \nreferences of strength less than any other reference employed in the computational system. \n\n\n\n16. The method of claim 1, further comprising:\nselecting the representative subset based on allocation buffer overflow. \n\n\n\n17. The method of claim 1, further comprising:\nselecting the representative subset using per class allocator functionality. \n\n\n\n18. The method of claim 1, further comprising:\nselecting the representative subset based on identity of an allocating thread. \n\n\n\n19. The method of claim 1, further comprising:\ncoincident with allocation of memory objects of the representative subset, establishing weak references thereto and associating therewith information indicative of at least allocation time and call site. \n\n\n\n20. The method of claim 1,\nwherein at least some of the sampling is performed coincident with death of respective ones of the sampled memory objects. \n\n\n\n21. A method of operating an automatically reclaimed storage environment in accordance with object lifetime statistics, the method comprising:\nselecting representative subsets of memory objects for each of plural categories thereof; \nsampling, during a program execution, lifetimes of memory objects from the representative subsets; and \ntailoring, during the program execution, a storage management action based on the sampled lifetimes for a corresponding one of the categories. \n\n\n\n22. The method of claim 21,\nwherein the storage management action includes pretenuring subsequently allocated memory objects of the corresponding category. \n\n\n\n23. The method of claim 21,\nwherein the storage management action includes promoting memory objects of the corresponding category to a particular generation. \n\n\n\n24. The method of claim 21,\nwherein the storage management action includes steering, on promotion, memory objects of the corresponding category to a particular store. \n\n\n\n25. The method of claim 21,\nwherein the storage management action includes allocating subsequently allocated memory objects of the corresponding category from a particular store. \n\n\n\n26. The method of claim 25,\nwherein the particular store is selected from the set of thread-local storage and global storage, based on the sampled lifetimes. \n\n\n\n27. The method of claim 21,\nwherein the storage management action includes modifying a category-specific allocator in accordance with a storage management policy adapted to the sampled lifetimes; and \ninstantiating the modified, category-specific allocator. \n\n\n\n28. The method of claim 21,\nwherein the automatically reclaimed storage environment includes a generational garbage collector; and \nwherein the storage management action includes generation selection for unsampled instances of the memory objects. \n\n\n\n29. The method of claim 21,\nwherein at least some of the sampling is performed coincident with death of respective ones of the sampled memory objects. \n\n\n\n30. A storage management facility for a computational system, the storage management facility comprising:\nan object sampler operable to sample lifetimes of at least a subset of objects instantiated in the computational system during execution of a program; and \na storage allocation facility operable during the execution of the program to allocate new objects corresponding to respective of the sampled objects based at least in part on the sampled object lifetimes. \n\n\n\n31. The storage management facility of claim 30,\nwherein the object sampler samples lifetimes on a per object category basis; and \nwherein operation of the storage allocation facility is particular to each object category and based at least in part on the lifetimes of the sampled objects corresponding thereto. \n\n\n\n32. The storage management facility of claim 30,\nwherein the storage allocation facility includes category-specific allocators; and \nwherein, in response to respective of the sampled object lifetimes exceeding a metric, the category-specific allocators are modified at run-time to pretenure objects allocated thereby. \n\n\n\n33. The storage management facility of claim 30, wherein the categories correspond to one or more of:\nobject type; \nallocation call site; \nactivation record stack state; \nthread id; and \nreceiver object. \n\n\n\n34. The storage management facility of claim 30,\nwherein the object sampler is responsive to transition of at least one of the sampled objects from a reachable state to an unreachable state. \n\n\n\n35. The storage management facility of claim 30,\nwherein the object sampler employs a weak reference construct of the computational system to identify those of the sampled objects that have become unreachable. \n\n\n\n36. The storage management facility of claim 35,\nwherein the weak reference construct includes a phantom reference. \n\n\n\n37. The storage management facility of claim 35,\nwherein the weak reference construct includes a virtual-machine-level weak reference of strength less than any other weak reference by which an unreachable instance of the sampled objects may become reachable. \n\n\n\n38. The storage management facility of claim 35,\nwherein the weak reference construct includes a virtual-machine-level weak reference of strength less than any other weak reference employed in the computational system. \n\n\n\n39. The storage management facility of claim 30, further comprising:\na garbage collector, \nwherein the object sampler is responsive to a storage management event of the garbage collector affecting one or more of the sampled objects. \n\n\n\n40. The storage management facility of claim 39,\nwherein the storage management event includes collection of one or more of the sampled objects. \n\n\n\n41. The storage management facility of claim 39,\nwherein the storage management event includes promotion of one or more of the sampled objects from a younger generation to an older generation. \n\n\n\n42. The storage management facility of claim 39, embodied as a computer program product.\n\n\n43. The storage management facility of claim 30,\nwherein at least some of the sampling thereby is performed coincident with death of respective ones of the sampled objects. \n\n\n\n44. A computer program product encoded in at least one computer readable medium, the computer program product comprising:\nat least one functional sequence for maintaining per-category object lifetime statistics based on a sampled subset of objects using weak references and associated allocation time information; and \nat least one functional sequence for tenuring objects in accordance with those of the object lifetime statistics corresponding thereto. \n\n\n\n45. A computer program product as recited in 44,\nwherein the tenuring sequence is instantiated for a particular category when corresponding object lifetime statistics exceed a metric. \n\n\n\n46. A computer program product as recited in 45,\nwherein the tenuring sequence replaces a category-specific allocator. \n\n\n\n47. A computer program product as recited in 45,\nwherein the tenuring sequence is replaced by a non-tenuring, category-specific allocator when corresponding object lifetime statistics fall below a second metric. \n\n\n\n48. A computer program product as recited in 44,\nwherein the at least one computer readable medium is selected from the set of a disk, tape or other magnetic, optical, or electronic storage medium and a network, wireline, wireless or other communications medium. \n\n\n\n49. The computer program product of claim 44,\nwherein the object lifetime statistics are based at least in part on sampling performed coincident with death of respective ones of the sampled objects. \n\n\n\n50. An apparatus comprising:\nmeans for sampling instances of software objects to maintain lifetime predictions for categories thereof; and \nmeans for altering object category-specific storage management policies at run-time in response to the lifetime predictions. \n\n\n\n51. The apparatus of claim 50, further comprising:\nmeans for reversing the object category-specific storage management policies at run-time in response to the lifetime predictions. \n\n\n\n52. The apparatus of claim 50,\nwherein the sampling is performed coincident with death of the software objects.\n |  | 52 | Dynamic adaptive tenuring of objects | US06839725 | ['B2', 'B1', 'A1']
A | 1. A garbage collection apparatus for deallocating memory that is not used by an application program, the application program being composed of methods, comprising:\nan allocation unit operable to allocate a memory area for each method prior to execution of the method; \na storage unit operable to store an allocation time as to when each memory area is allocated; \na relocation unit operable to judge, when a pointer to an object is recorded in one memory area allocated for a method, whether an allocation time of the memory area is prior to an allocation time of a memory area storing the object, and to relocate, when judging affirmative, the object to the memory area in which the pointer is recorded; and \na deallocation unit operable to deallocate, at completion of a method, a memory area corresponding to the completed method. \n\n\n\n2. The garbage collection apparatus of claim 1, further comprising\na garbage collection unit operable to detect an object that is not pointed to by any pointer and deallocate a memory block occupied by the detected object, the detection and deallocation being performed within a memory area corresponding to a currently executed method or a memory area to which the object is to be relocated by the relocation unit upon detection of shortage in the memory area. \n\n\n\n3. The garbage collection apparatus of claim 2, wherein\nthe garbage collection unit performs the detection and deallocation in a mark-and-sweep system. \n\n\n\n4. The garbage collection apparatus of claim 1, further comprising\nan object deallocation unit operable to update a reference count held in each object according to a modification of a pointer during execution of the application program, and to deallocate an object whose reference count falls to zero. \n\n\n\n5. The garbage collection apparatus of claim 2, further comprising\nan object deallocation unit operable to update a reference count held in each object according to a modification of a pointer during execution of the application program, and to deallocate an object whose reference count falls to zero. \n\n\n\n6. The garbage collection apparatus of claim 3, further comprising\nan object deallocation unit operable to update a reference count held in each object according to a modification of a pointer during execution of the application program, and to deallocate an object whose reference count falls to zero. \n\n\n\n7. The garbage collection apparatus of claim 2, wherein\nthe relocation unit further relocates objects remaining in the memory area that is garbage-collected by the garbage collection unit to a memory area that is allocated prior to the garbage-collected memory area being allocated. \n\n\n\n8. The garbage collection apparatus of claim 3, wherein\nthe relocation unit further relocates objects remaining in the memory area that is garbage-collected by the garbage collection unit to a memory area that is allocated prior to the garbage-collected memory area being allocated. \n\n\n\n9. The garbage collection apparatus of claim 4, wherein\nthe relocation unit further relocates objects remaining in the memory area that is garbage-collected by the garbage collection unit to a memory area that is allocated prior to the garbage-collected memory area being allocated. \n\n\n\n10. The garbage collection apparatus of claim 1, wherein\na reference relationship between two objects is shown indirectly by one object holding a pointer to a handle stored in a handle area and the handle holding a pointer to the other object. \n\n\n\n11. The garbage collection apparatus of claim 2, wherein\na reference relationship between two objects is shown indirectly by one object holding a pointer to a handle stored in a handle area and the handle holding a pointer to the other object. \n\n\n\n12. The garbage collection apparatus of claim 3, wherein\na reference relationship between two objects is shown indirectly by one object holding a pointer to a handle stored in a handle area and the handle holding a pointer to the other object. \n\n\n\n13. The garbage collection apparatus of claim 4, wherein\na reference relationship between two objects is shown indirectly by one object holding a pointer to a handle stored in a handle area and the handle holding a pointer to the other object. \n\n\n\n14. The garbage collection apparatus of claim 7, wherein\na reference relationship between two objects is shown indirectly by one object holding a pointer to a handle stored in a handle area and the handle holding a pointer to the other object. \n\n\n\n15. A garbage collection apparatus for deallocating memory area that is not used by an application program, the application program being composed of methods, comprising:\nan allocation unit operable to allocate a memory area for each method prior to execution of the method, and to store information regarding (i) a correspondence between the method and the memory area and (ii) an allocation time as to when the memory area is allocated; \na relocation unit operable to relocate a first pointer from a current memory area to a memory area that stores a second pointer in the case where an object pointed to by the first pointer is referenced from an object pointed to by the second pointer and an allocation time of the current memory area is after an allocation time of the memory area that stores the second pointer; and \na deallocation unit operable to deallocate, at completion of a method, a memory area that corresponds to the completed method and an object that is no longer referenced. \n\n\n\n16. The garbage collection apparatus of claim 15, wherein\nthe relocation unit performs the relocation by relocating a copy of the first pointer. \n\n\n\n17. The garbage collection apparatus of claim 15, wherein\neach object holds information addressing a memory area in which a pointer to the object is stored, and \nthe object to be deallocated by the deallocation unit is an object holding information specifying the memory area to be deallocated. \n\n\n\n18. The garbage collection apparatus of claim 15, wherein\neach object holds a reverse pointer representing an address of a pointer to the object, and \nthe object to be deallocated by the deallocation unit is an object holding a reverse pointer representing an address of a pointer stored in the memory area to be deallocated. \n\n\n\n19. A garbage collection method for deallocating memory that is not used by an application program, the application program being composed of methods, comprising:\nan allocation step of allocating a memory area for each method prior to execution of the method; \na storage step of storing an allocation time as to when each memory area is allocated; \na relocation step of judging, when a pointer to an object is recorded in one memory area allocated for a method, whether an allocation time of the memory area is prior to an allocation time of a memory area storing the object, and relocating, when judging affirmative, the object to the memory area in which the pointer is recorded; and \na deallocation step of deallocating, at completion of a method, a memory area corresponding to the completed method. \n\n\n\n20. A garbage collection method for deallocating memory that is not used by an application program, the application program being composed of methods, comprising:\nan allocation step of allocating a memory area for each method prior to execution of the method, and storing information regarding (i) a correspondence between the method and the memory area and (ii) an allocation time as to when the memory area is allocated; \na relocation step of relocating a first pointer from a current memory area to a memory area that stores a second pointer in the case where an object pointed to by the first pointer is referenced from an object pointed to by the second pointer and an allocation time of the current memory area is after an allocation time of the memory area that stores the second pointer; and \na deallocation step of deallocating, at completion of a method, a memory area that corresponds to the completed method and an object that is no longer referenced. \n\n\n\n21. A garbage collection program for deallocating memory that is not used by an application program, the application program being composed of methods, comprising:\nan allocation step of allocating a memory area for each method prior to execution of the method; \na storage step of storing an allocation time as to when each memory area is allocated; \na relocation step of judging, when a pointer to an object is recorded in one memory area allocated for a method, whether an allocation time of the memory area is prior to an allocation time of a memory area storing the object, and relocating, when judging affirmative, the object to the memory area in which the pointer is recorded; and \na deallocation step of deallocating, at completion of a method, a memory area corresponding to the completed method. \n\n\n\n22. A garbage collection program for deallocating memory that is not used by an application program, the application program being composed of methods, comprising:\nan allocation step of allocating a memory area for each method prior to execution of the method, and storing information regarding (i) a correspondence between the method and the memory area and (ii) an allocation time as to when the memory area is allocated; \na relocation step of relocating a first pointer from a current memory area to a memory area that stores a second pointer in the case where an object pointed to by the first pointer is referenced from an object pointed to by the second pointer and an allocation time of the current memory area is after an allocation time of the memory area that stores the second pointer; and \na deallocation step of deallocating, at completion of a method, a memory area that corresponds to the completed method and an object that is no longer referenced.\n |  | 22 | Apparatus, method, and program for implementing garbage collection suitable for real-time processing | US06839726 | ['B2', 'B1', 'B1', 'A1', 'A1']
N | 1. A method for performing parallel computation of a Discrete Transform of an input signal x, wherein the method operates in a system comprising P interconnected processors and corresponding P memory mediums, wherein P is an integer greater than one, the method comprising:\nreceiving the input signal x, wherein the input signal x comprises N elements, wherein N is evenly divisible by 4*P2; \nthe P interconnected processors executing a preprocess in parallel on the signal x to produce a first intermediate vector y; \nthe P interconnected processors executing a real-to-complex Fourier Transform on said first intermediate vector y to produce a second intermediate vector a; and \nthe P interconnected processors executing a post-process in parallel on the second intermediate vector a to produce a result vector v, wherein the result vector v comprises the Discrete Transform of the input signal x; \nwherein the Discrete Transform of the signal x is useable in analyzing the signal x. \n\n\n\n2. The method of claim 1, further comprising:\nstoring the Discrete Transform of the signal x after said executing the post-process. \n\n\n\n3. The method of claim 1, further comprising:\npartitioning the signal x into P ordered local vectors; and \ndistributing one of the P ordered local vectors respectively to each of the P memory mediums before said executing the preprocess. \n\n\n\n4. The method of claim 3,\nwherein the Discrete Transform is a Discrete Sine Transform; and \nwherein said executing a preprocess in parallel on the signal x to produce a first intermediate vector y comprises: \na first processor of said P processors receiving a first sub-vector of the local vector of a first mirror processor of said P processors; \nthe first processor receiving a first element of the local vector of a second mirror processor of said P processors; and \nthe first processor computing a first resultant local vector from the local vector of the first processor, said first sub-vector, and said first element. \n\n\n\n\n5. The method of claim 4, wherein said computing the first resultant local vector comprises:\ncomputing a resultant sub-vector from a sub-vector of the local vector of the first processor and the first sub-vector; and \ncomputing a resultant element from a first element of the local vector of the first processor and said first element; \nwherein said first resultant local vector comprises said resultant sub-vector and said resultant element. \n\n\n\n6. The method of claim 5, wherein said first resultant local vector comprises an ordered sequence of vector elements comprising an initial element and a sequence of subsequent elements;\nwherein said resultant element comprises said initial element of said ordered sequence of vector elements; and \nwherein said resultant sub-vector comprises said sequence of subsequent elements. \n\n\n\n7. The method of claim 4, wherein the first processor is the ith processor of said P processors, and the first mirror processor is the (P&#x2212;1&#x2212;i)th processor of said P processors.\n\n\n8. The method of claim 4, wherein the second mirror processor is the (P&#x2212;i)th processor of said P processors.\n\n\n9. The method of claim 4 further comprising:\nsaid first mirror processor receiving a first sub-vector of the local vector of the first processor; \nsaid first mirror processor receiving a first element of the local vector of a second processor; and \nsaid first mirror processor computing a second resultant local vector from the local vector of the first processor, said first sub-vector and said first element. \n\n\n\n10. The method of claim 4, further comprising:\neach processor of said P processors computing a respective set of coefficients; \nwherein said computing a first resultant local vector comprises computing a plurality of resultant values, wherein each of said plurality of resultant values is computed by: \ngenerating a sum and a difference of a respective element of the local vector of the first processor and a complementary element of the first sub-vector; \nmultiplying the sum by a corresponding one of said coefficients to generate a first product; \nmultiplying the difference by a constant value to generate a second product; and \nadding the first product and second product to generate the resultant value. \n\n\n\n\n11. The method of claim 3,\nwherein the Discrete Transform is a Discrete Sine Transform; \nwherein said first processor is an initial processor of said P processors; \nwherein said executing a preprocess in parallel on the signal x to produce a first intermediate vector y comprises: \na first processor of said P processors receiving a first sub-vector of the local vector of a first mirror processor of said P processors; and \nthe first processor of said P processors computing a first resultant local vector from a sub-vector of the local vector of the first processor, said first sub-vector and a first element having a value of zero. \n\n\n\n\n12. The method of claim 3,\nwherein said Discrete Transform is a Discrete Cosine Transform; \nwherein said executing a preprocess in parallel on the signal x to produce a first intermediate vector y comprises: \neach processor ip of said P processors with index less than P/2 receiving even-indexed elements from the respective local vectors of processor 2ip and processor 2ip+1, and storing said even-indexed elements in first and second halves respectively of a second local buffer corresponding to processor ip; and \neach processor ip of said P processors with index greater than or equal to P/2 receiving odd-indexed elements from processor 2(P&#x2212;1&#x2212;ip) and processor 2(P&#x2212;1&#x2212;ip)+1, and storing said odd-indexed elements in first and second halves respectively of the second local buffer corresponding to processor ip; \nwherein a union of respective contents of said second buffers comprises said intermediate vector y. \n\n\n\n13. The method of claim 12 further comprising:\neach processor of said P processors overwriting the corresponding local vector with contents of said corresponding second buffer. \n\n\n\n14. The method of claim 1,\nwherein the Discrete Transform is a Discrete Sine Transform; \nwherein said second intermediate vector a comprises P local vectors corresponding respectively to said P processors, wherein each said local vector comprises real values and imaginary values; \nwherein said executing a post-process in parallel on the second intermediate vector a to produce the resultant vector v comprises: \neach of said P processors computing a respective sequence of partial sums of the real values from the corresponding local vector; \nsaid P processors performing a scan add of the last partial sum of each of said sequences to produce a respective adjustment value for each said sequence; \neach of said P processors adding the respective adjustment value to each partial sum of said respective sequence to generate a respective adjusted sequence of partial sums; and \neach of said P processors generating a respective local resultant vector from said imaginary values of said corresponding local vector and said respective adjusted sequence of partial sums; \n\nwherein said resultant vector v comprises said local resultant vectors. \n\n\n\n15. The method of claim 14, wherein each said local vector resides in a respective local buffer of the corresponding memory medium, wherein said real values and imaginary values are generated by said FFT so as to occupy alternating positions in said respective local buffer wherein said alternating positions comprise a first set of positions interleaved with a second set of positions;\nwherein said generating the respective local resultant vector from said imaginary values of said corresponding local vector and said respective adjusted sequence comprises: \nshifting the imaginary values of said respective local buffer so as to move the real values in said respective local buffer from the first set of positions to the second set of positions; and \nstoring the adjusted sequence of partial sums in said respective local buffer so as to overwrite the first set of positions. \n\n\n\n\n16. The method of claim 1,\nwherein said Discrete Transform is a Discrete Cosine Transform; \nwherein said second intermediate vector a comprises P local vectors corresponding respectively to said P processors, wherein each of said P local vectors represents a set of complex numbers; \nwherein said executing a post-process in parallel on the second intermediate vector a to produce the resultant vector v comprises: \neach processor ip performing an element-wise multiplication of the corresponding local vector and a corresponding coefficient vector to generate a corresponding first local resultant vector; and \nsaid P processors performing an even/odd shuffling operation on said corresponding first local resultant vectors to generate corresponding second local resultant vectors. \n\n\n\n\n17. The method of claim 16, wherein said second local resultant vectors corresponding to a subset of said P processors comprise a sequence of elements, wherein said executing a post-process in parallel on the second intermediate vector a to produce the resultant vector v further comprises:\nsaid subset of said P processors performing a forward cyclic shift on said sequence of elements to generate the result vector v. \n\n\n\n18. The method of claim 17, wherein said subset of said P processors comprises processors with indices greater than or equal to P/2.\n\n\n19. The method of claim 16, wherein said performing an even/odd shuffling operation on said corresponding first local resultant vectors to generate corresponding second local resultant vectors comprises:\neach processor ip of said P processors with index less than P/2 receiving even-indexed elements from the respective first local resultant vectors of processor 2ip and processor 2ip+1, and storing said even-indexed elements in first and second halves respectively of the second local buffer corresponding to processor ip; and \neach processor ip of said P processors with index greater than or equal to P/2 receiving odd-indexed elements from the respective first local resultant vectors of processor 2(P&#x2212;1&#x2212;ip) and processor 2(P&#x2212;1&#x2212;ip)+1, and storing said odd-indexed elements in first and second halves respectively of the second local buffer corresponding to processor ip; \nwherein the respective contents of said second buffers comprise said corresponding second local resultant vectors. \n\n\n\n20. The method of claim 19, further comprising:\neach processor of said P processors overwriting the corresponding local vector with contents of said corresponding second buffer. \n\n\n\n21. A system for performing parallel computation of a Discrete Transform of an input signal x, the system comprising:\nP interconnected processors, wherein P is an integer greater than one; \nP memory mediums, wherein each of the memory mediums is coupled to a corresponding one of the P interconnected processors; and \nan input for receiving the signal x, wherein the signal x comprises N elements, wherein N is evenly divisible by 4*P2; \nwherein the P interconnected processors are operable to: \nexecute a preprocess in parallel on the signal x to produce a first intermediate vector; \nexecute a real-to-complex Fourier Transform on said first intermediate vector to produce a second intermediate vector, and \nexecute a post-process in parallel on the second intermediate vector to produce a result vector, wherein the result vector comprises the Discrete Transform of the input signal x, \n\nwherein the Discrete Transform of the input signal x is useable in analyzing the input signal x. \n\n\n\n22. The system of claim 21, wherein said P interconnected processors are further operable to:\nstore the Discrete Transform of the signal x after said executing the post-process. \n\n\n\n23. The system of claim 21, wherein said P interconnected processors are further operable to:\npartition the signal x into P ordered local vectors; and \ndistribute one of the P ordered local vectors respectively to each of the P memory mediums before said executing the preprocess. \n\n\n\n24. The system of claim 23,\nwherein the Discrete Transform is a Discrete Sine Transform; and \nwherein in said executing a preprocess in parallel on the signal x to produce a first intermediate vector y, a first processor of said P processors is operable to: \nreceive a first sub-vector of the local vector of a first mirror processor of said P processors; \nreceive a first element of the local vector of a second mirror processor of said P processors; and \ncompute a first resultant local vector from the local vector of the first processor, said first sub-vector, and said first element. \n\n\n\n\n25. The system of claim 24, wherein in said computing the first resultant local vector, said first processor of said P processors is operable to:\ncompute a resultant sub-vector from a sub-vector of the local vector of the first processor and the first sub-vector; and \ncompute a resultant element from a first element of the local vector of the first processor and said first element; \nwherein said first resultant local vector comprises said resultant sub-vector and said resultant element. \n\n\n\n26. The system of claim 25,\nwherein said first resultant local vector comprises an ordered sequence of vector elements comprising an initial element and a sequence of subsequent elements; \nwherein said resultant element comprises said initial element of said ordered sequence of vector elements; and \nwherein said resultant sub-vector comprises said sequence of subsequent elements. \n\n\n\n27. The system of claim 24, wherein the first processor is the ith processor of said P processors, and the first mirror processor is the (P&#x2212;1&#x2212;i)th processor of said P processors.\n\n\n28. The system of claim 24, wherein the second mirror processor is the (P&#x2212;i)th processor of said P processors.\n\n\n29. The system of claim 24, wherein said first mirror processor is operable to:\nreceive a first sub-vector of the local vector of the first processor; \nreceive a first element of the local vector of a second processor; and \ncompute a second resultant local vector from the local vector of the first processor, said first sub-vector and said first element. \n\n\n\n30. The system of claim 24, wherein each processor of said P processors is operable to compute a respective set of coefficients;\nwherein in said computing a first resultant local vector, said first processor is operable to compute a plurality of resultant values, wherein said first processor is operable to compute each said resultant value by: \ngenerating a sum and a difference of a respective element of the local vector of the first processor and a complementary element of the first sub-vector; \nmultiplying the sum by a corresponding one of said coefficients to generate a first product; \nmultiplying the difference by a constant value to generate a second product; and \nadding the first product and second product to generate the resultant value. \n\n\n\n\n31. The system of claim 23,\nwherein the Discrete Transform is a Discrete Sine Transform; \nwherein said first processor is an initial processor of said P processors; \nwherein in said executing a preprocess in parallel on the signal x to produce a first intermediate vector y, a first processor of said P processors is operable to: \nreceive a first sub-vector of the local vector of a first mirror processor of said P processors; and \ncompute a first resultant local vector from a sub-vector of the local vector of the first processor, said first sub-vector and a first element having a value of zero. \n\n\n\n\n32. The system of claim 31,\nwherein said Discrete Transform is a Discrete Cosine Transform; \nwherein in said executing a preprocess in parallel on the signal x to produce a first intermediate vector y: \neach processor ip of said P processors with index less than P/2 is operable to receive even-indexed elements from the respective local vectors of processor 2ip and processor 2ip+1, and store said even-indexed elements in a second buffer corresponding to processor ip; and \neach processor ip of said P processors with index greater than or equal to P/2 is operable to receive odd-indexed elements from processor 2(P&#x2212;1&#x2212;ip) and processor 2(P&#x2212;1&#x2212;ip)+1, and store said odd-indexed elements in the second buffer corresponding to processor ip; \nwherein a union of respective contents of said second buffers comprises said intermediate vector y. \n\n\n\n33. The system of claim 32 further comprising:\neach processor of said P processors overwriting the corresponding local vector with contents of said corresponding second buffer. \n\n\n\n34. The system of claim 21, wherein the Discrete Transform is a Discrete Sine Transform;\nwherein said second intermediate vector comprises P local vectors corresponding respectively to said P processors, wherein each said local vector comprises real values and imaginary values; \nwherein in said executing a post-process in parallel on the second intermediate vector a to produce the resultant vector v: \neach of said P processors is operable to compute a respective sequence of partial sums of the real values from the corresponding local vector; \nsaid P processors are operable to perform a scan add of the last partial sum of each of said sequences to produce a respective adjustment value for each said sequence; \neach of said P processors is operable to add the respective adjustment value to each partial sum of said respective sequence to generate a respective adjusted sequence of partial sums; and \neach of said P processors is operable to generate a respective local resultant vector from said imaginary values of said corresponding local vector and said respective adjusted sequence of partial sums; \n\nwherein said resultant vector v comprises said local resultant vectors. \n\n\n\n35. The system of claim 34, wherein each said local vector resides in a respective local buffer of the corresponding memory medium, wherein said real values and imaginary values are generated by said FFT so as to occupy alternating positions in said respective local buffer wherein said alternating positions comprise a first set of positions interleaved with a second set of positions;\nwherein said generating the respective local resultant vector from said imaginary values of said corresponding local vector and said respective adjusted sequence comprises: \nshifting the imaginary values of said respective local buffer so as to move the real values in said respective local buffer from the first set of positions to the second set of positions; and \nstoring the adjusted sequence of partial sums in said respective local buffer so as to overwrite the first set of positions. \n\n\n\n\n36. The system of claim 21,\nwherein said Discrete Transform is a Discrete Cosine Transform; \nwherein said second intermediate vector comprises P local vectors corresponding respectively to said P processors, wherein each of said P local vectors represents a set of complex numbers; and \nwherein in said executing a post-process in parallel on the second intermediate vector a to produce the resultant vector v: \neach processor ip is operable to perform an element-wise multiplication of the corresponding local vector and a corresponding coefficient vector to generate a corresponding first local resultant vector; and \nsaid P processors are operable to perform an even/odd shuffling operation on said corresponding first local resultant vectors to generate corresponding second local resultant vectors. \n\n\n\n\n37. The system of claim 36, wherein said second local resultant vectors corresponding to a subset of said P processors comprise a sequence of elements;\nwherein in said executing a post-process in parallel on the second intermediate vector a to produce the resultant vector v: \nsaid subset of said P processors are operable to perform a forward cyclic shift on said sequence of elements to generate the result vector v. \n\n\n\n\n38. The method of claim 37, wherein said subset of said P processors comprises processors with indices greater than or equal to P/2.\n\n\n39. The system of claim 36, wherein in said performing an even/odd shuffling operation on said corresponding first local resultant vectors to generate corresponding second local resultant vectors:\neach processor ip of said P processors with index less than P/2 is operable to receive even-indexed elements from the respective first local resultant vectors of processor 2ip and processor 2ip+1, and store said even-indexed elements in a second buffer corresponding to processor ip; and \neach processor ip of said P processors with index greater than or equal to P/2 is operable to receive odd-indexed elements from the respective first local resultant vectors of processor 2(P&#x2212;1&#x2212;ip) and processor 2(P&#x2212;1&#x2212;ip)+1, and store said odd-indexed elements in the second buffer corresponding to processor ip; \nwherein the respective contents of said second buffers comprise said corresponding second local resultant vectors. \n\n\n\n40. The system of claim 39, wherein each processor of said P processors is operable to overwrite the corresponding local vector with contents of said corresponding second buffer.\n\n\n41. A memory medium comprising program instructions for performing parallel computation of a Discrete Transform, wherein the memory medium is comprised in a system comprising a plurality of P interconnected processors, wherein P is an integer greater than one, wherein said program instructions are executable by the P interconnected processors to perform:\nreceiving an input signal x, wherein the input signal x comprises N elements, wherein N is evenly divisible by 4*P2; \nexecuting a preprocess in parallel on the signal x to produce a first intermediate vector y; \nexecuting a real-to-complex Fourier Transform on said first intermediate vector y to produce a second intermediate vector, a; and \nexecuting a post-process in parallel on the second intermediate vector a to produce a result vector v, wherein the result vector v comprises the Discrete Transform of the input signal x; \nwherein the Discrete Transform of the signal x is useable in analyzing the signal x. \n\n\n\n42. The memory medium of claim 41, wherein said program instructions are further executable to perform:\nstoring the Discrete Transform of the signal x after said executing the post-process. \n\n\n\n43. The memory medium of claim 41, wherein the memory medium comprises P memory mediums corresponding respectively to the P processors, wherein said program instructions are further executable to perform:\npartitioning the signal x into P ordered local vectors; and \ndistributing one of the P ordered local vectors respectively to each of the P memory mediums before said executing the preprocess. \n\n\n\n44. The memory medium of claim 43,\nwherein the Discrete Transform is a Discrete Sine Transform; and \nwherein in said executing a preprocess in parallel on the signal x to produce a first intermediate vector y said program instructions are executable by a first processor of said P processors to perform: \nreceiving a first sub-vector of the local vector of a first mirror processor of said P processors; \nreceiving a first element of the local vector of a second mirror processor of said P processors; and \ncomputing a first resultant local vector from the local vector of the first processor, said first sub-vector, and said first element. \n\n\n\n\n45. The memory medium of claim 44, wherein said computing the first resultant local vector comprises:\ncomputing a resultant sub-vector from a sub-vector of the local vector of the first processor and the first sub-vector; and \ncomputing a resultant element from a first element of the local vector of the first processor and said first element; \nwherein said first resultant local vector comprises said resultant sub-vector and said resultant element. \n\n\n\n46. The memory medium of claim 45,\nwherein said first resultant local vector comprises an ordered sequence of vector elements comprising an initial element and a sequence of subsequent elements; \nwherein said resultant element comprises said initial element of said ordered sequence of vector elements; and \nwherein said resultant sub-vector comprises said sequence of subsequent elements. \n\n\n\n47. The memory medium of claim 44, wherein the first processor is the jth processor of said P processors, and the first mirror processor is the (P&#x2212;1&#x2212;j)th processor of said P processors.\n\n\n48. The memory medium of claim 44, wherein the second mirror processor is the (P&#x2212;j)th processor of said P processors.\n\n\n49. The memory medium of claim 44, wherein said program instructions are executable by said first mirror processor to perform:\nreceiving a first sub-vector of the local vector of the first processor; \nreceiving a first element of the local vector of a second processor; and \ncomputing a second resultant local vector from the local vector of the first processor, said first sub-vector and said first element. \n\n\n\n50. The memory medium of claim 44, wherein said program instructions are executable by each processor of said P processors to perform:\ncomputing a respective set of coefficients; \nwherein said computing a first resultant local vector comprises computing a plurality of resultant values, and wherein each of said plurality of resultant values is computed by: \ngenerating a sum and a difference of a respective element of the local vector of the first processor and a complementary element of the first sub-vector; \nmultiplying the sum by a corresponding one of said coefficients to generate a first product; \nmultiplying the difference by a constant value to generate a second product; and \nadding the first product and second product to generate the resultant value. \n\n\n\n\n51. The memory medium of claim 41,\nwherein the Discrete Transform is a Discrete Sine Transform; \nwherein said first processor is an initial processor of said P processors; \nwherein in said executing a preprocess in parallel on the signal x to produce a first intermediate vector y, the program instructions are executable by a first processor of said P processors to perform: \nreceiving a first sub-vector of the local vector of a first mirror processor of said P processors; and \ncomputing a first resultant local vector from a sub-vector of the local vector of the first processor, said first sub-vector and a first element having a value of zero. \n\n\n\n\n52. The memory medium of claim 41,\nwherein the Discrete Transform is a Discrete Sine Transform; \nwherein said second intermediate vector a comprises P local vectors corresponding respectively to said P processors, wherein each said local vector comprises real values and imaginary values; \nwherein in said executing a post-process in parallel on the second intermediate vector a to produce the resultant vector v, the program instructions are executable by each of said P processors to perform: \ncomputing a respective sequence of partial sums of the real values from the corresponding local vector; \n\nwherein in said executing a post-process in parallel on the second intermediate vector a to produce the resultant vector v, the program instructions are executable by said P processors to perform: \nperforming a scan add of the last partial sum of each of said sequences to produce a respective adjustment value for each said sequence; \nwherein in said executing a post-process in parallel on the second intermediate vector a to produce the resultant vector v, the program instructions are further executable by each of said P processors to perform: \nadding the respective adjustment value to each partial sum of said respective sequence to generate a respective adjusted sequence of partial sums; and \ngenerating a respective local resultant vector from said imaginary values of said corresponding local vector and said respective adjusted sequence of partial sums; \n\nwherein said resultant vector v comprises said local resultant vectors. \n\n\n\n53. The memory medium of claim 52, wherein each said local vector resides in a respective local buffer of the corresponding memory medium, wherein said real values and imaginary values are generated by said FFT so as to occupy alternating positions in said respective local buffer wherein said alternating positions comprise a first set of positions interleaved with a second set of positions;\nwherein said generating the respective local resultant vector from said imaginary values of said corresponding local vector and said respective adjusted sequence comprises: \nshifting the imaginary values of said respective local buffer so as to move the real values in said respective local buffer from the first set of positions to the second set of positions; and \nstoring the adjusted sequence of partial sums in said respective local buffer so as to overwrite the first set of positions. \n\n\n\n\n54. The memory medium of claim 41,\nwherein said Discrete Transform is a Discrete Cosine Transform; \nwherein in said executing a preprocess in parallel on the signal x to produce a first intermediate vector y: \nsaid program instructions are executable by each processor ip of said P processors with index less than P/2 to perform: \nreceiving even-indexed elements from the respective local vectors of processor 2ip and processor 2ip+1, and storing said even-indexed elements in a second buffer corresponding to processor ip; and \n\nsaid program instructions are executable by each processor ip of said P processors with index greater than or equal to P/2 to perform: \nreceiving odd-indexed elements from processor 2(P&#x2212;1&#x2212;ip) and processor 2(P&#x2212;1&#x2212;ip)+1, and storing said odd-indexed elements in a second buffer corresponding to processor ip; \n\n\nwherein a union of respective contents of said second buffers comprises said intermediate vector y. \n\n\n\n55. The memory medium of claim 54 wherein said program instructions are further executable by each processor of said P processors to perform:\noverwriting the corresponding local vector with contents of said corresponding second buffer. \n\n\n\n56. The memory medium of claim 41,\nwherein said Discrete Transform is a Discrete Cosine Transform; \nwherein said second intermediate vector a comprises P local vectors corresponding respectively to said P processors, wherein each of said P local vectors represents a set of complex numbers; \nwherein in said executing a post-process in parallel on the second intermediate vector a to produce the resultant vector v: \nsaid program instructions are executable by each processor ip to perform: \nperforming an element-wise multiplication of the corresponding local vector and a corresponding coefficient vector to generate a corresponding first local resultant vector; and \n\nsaid program instructions are executable by said P processors to perform: \nperforming an even/odd shuffling operation on said corresponding first local resultant vectors to generate corresponding second local resultant vectors. \n\n\n\n\n\n57. The memory medium of claim 56, wherein said second local resultant vectors corresponding to a subset of said P processors comprise a sequence of elements, wherein in said executing a post-process in parallel on the second intermediate vector a to produce the resultant vector v, said program instructions are further executable by said subset of said P processors to perform:\nperforming a forward cyclic shift on said sequence of elements to generate the result vector v. \n\n\n\n58. The memory medium of claim 57, wherein said subset of said P processors comprises processors with indices greater than or equal to P/2.\n\n\n59. The memory medium of claim 56, wherein in said performing an even/odd shuffling operation on said corresponding first local resultant vectors to generate corresponding second local resultant vectors:\nsaid program instructions are executable by each processor ip of said P processors with index less than P/2 to perform: \nreceiving even-indexed elements from the respective first local resultant vectors of processor 2ip and processor 2ip+1, and storing said even-indexed elements in a second buffer corresponding to processor ip; and \n\nsaid program instructions are executable by each processor ip of said P processors with index greater than or equal to P/2 to perform: \nreceiving odd-indexed el |  | 62 | System and method for computing a discrete transform | US06839727 | ['B2', 'B1', 'B1', 'A1']
A | 1. An apparatus for the efficient processing of complex multiplication computations, the apparatus comprising:\nat least one controller sequence processor (SP); \na memory for storing process control instructions; \na plurality of processing elements (PEs) for executing multiply complex instructions; \na first multiply complex instruction stored in the memory, fetched by the controller SP and distributed to the PEs to control the PEs to carry out a multiplication operation involving a pair of complex numbers. \n\n\n\n2. The apparatus of claim 1 wherein said PEs are arranged in an N&#xd7;N array interconnected in a manifold array interconnection network.\n\n\n3. The apparatus of claim 1 wherein the first multiply complex instruction completes execution in 2 cycles.\n\n\n4. The apparatus of claim 1 wherein the first multiply complex instruction is pipelineable.\n\n\n5. The apparatus of claim 1 wherein each complex number is stored as a word, each word comprising a first half word and a second half word, with a real component of each complex number being stored as the first half word and an imaginary component of each complex number being stored as the second half word.\n\n\n6. The apparatus of claim 1 wherein the first multiply complex instruction is one of the following group of instructions: a multiply complex numbers (MPYCX), a multiply complex numbers instruction (MPYCXJ) operative to carry out the multiplication of a pair of complex numbers where an argument is conjugated, a multiply complex numbers instruction (MPYCXD2) operative to carry out the multiplication of a pair of complex numbers with a result divided by two, and a multiply complex numbers instruction (MPYCXJD2) operative to carry out the multiplication of a pair of complex numbers where an argument is conjugated with a result divided by two.\n\n\n7. The apparatus of claim 1 wherein the each PE comprises a multiply accumulate unit including memory for storing the first multiply complex instruction.\n\n\n8. The apparatus of claim 7 wherein the multiply accumulate unit operates in response to a multiply accumulate instruction (MPYA) to extend a multiplication operation with an accumulate operation.\n\n\n9. The apparatus of claim 8 wherein the multiply accumulate unit operates in response to a multiply complex with accumulate instruction (MPYCXA) to carry out the multiplication of a pair of complex numbers with accumulation of a third complex number.\n\n\n10. The apparatus of claim 9 wherein the MPYCXA instruction completes execution in 2 cycles.\n\n\n11. The apparatus of claim 10 wherein the MPYCXA instruction is tightly pipelineable.\n\n\n12. The apparatus of claim 7 wherein the multiply accumulate unit operates in response to a sum two product accumulate instruction (SUM2PA) to extend two multiplication operations with an accumulate operation.\n\n\n13. The apparatus of claim 1 further comprising one or more of the following additional instructions (MPYCXA, MPYCXAD2, MPYCXJA or MPYCXJAD2) stored in the memory to carry out complex multiplication operations pipelined in 2 cycles.\n\n\n14. A hardware instruction executing multiplication with accumulate for two complex numbers from at least one selectable source register wherein an accumulated complex product of two source operands is rounded according to a rounding mode specified in the instruction and loaded into a selectable target register with the complex numbers organized in the source such that a halfword (H1) contains the real component and a halfword (H0) contains the imaginary component, wherein a multiplication portion of said instruction is performed in parallel utilizing a plurality of multipliers, and an addition and subtraction portion of said instruction is performed in parallel utilizing at least two addition and subtraction units.\n\n\n15. The special hardware instruction of claim 14 wherein the accumulated complex product is divided by two before it is rounded.\n\n\n16. The hardware instruction of claim 14 wherein the instruction completes in two cycles, said multiplication portion completing in the first cycle and said addition and subtraction portion completing in the second cycle.\n\n\n17. The hardware instruction of claim 14 wherein the instruction is pipelineable.\n\n\n18. An apparatus for processing of complex multiplication computations, the apparatus comprising:\na plurality of processing elements (PEs); \nmemory for storing PE instructions, said PE instructions including multiply complex instructions; and \na controller sequence processor (SP) for distributing a control instruction to the PEs instructing the PEs to execute the multiply complex instructions. \n\n\n\n19. The apparatus of claim 18 wherein each PE comprises register files and the multiply complex instructions specify particular registers for multiply complex operands and multiply complex results. |  | 19 | Efficient complex multiplication and fast fourier transform (FFT) implementation on the manarray architecture | US06839728 | ['B2', 'B1', 'A1']
N | 1. A method comprising:\ncalculating, via a static initial sum adder, an initial sum for each corresponding N-bit portion of a received addend signal and a received augend signal; \nconcurrent with calculating initial sums, generating, via domino initial carry-out logic, an initial carry-out signal for each initial sum previously calculated by the static initial sum adder; \ncalculating, via a static intermediate sum adder, an intermediate sum for each group of M-initial sums according to a respective initial carry-out value of each initial sum calculated by the static initial sum adder; \nconcurrent with calculating intermediate sums, generating, via domino intermediate carry-out logic, an intermediate carry-out signal for each intermediate sum generated by the static intermediate sum adder; and \ncalculating a final sum value from the calculated intermediate sums according to a respective intermediate carry-out of each intermediate sum previously calculated by the static intermediate sum adder. \n\n\n\n2. The method of claim 1, wherein calculating initial sums further comprises:\nreceiving a domino addend signal and a corresponding domino augend signal; \nconverting the domino augend signal and the domino addend signals into a static addend signal and a static augend signal; \nproviding the static augend and addend signals to the static sum adder; \nproviding the domino augend and addend signals to a domino carry propagation block; \ngenerating, by the domino carry propagation/generation block, one of a carry propagation signal, a carry generation signal, a group carry generation signal and a group carry propagation signal according to the received domino augend and addend signals; \nproviding the carry propagation signals and the carry generation signals to the domino initial carry-out logic; and \nproviding the group carry generation signals and the group carry propagation signals to the domino intermediate carry-out logic. \n\n\n\n3. The method of claim 1, wherein calculating the initial sums further comprises:\nselecting corresponding N-bit portions of the addend signal and the augend signal; \ncalculating an initial sum of the selected corresponding N-bit portions of the addend and augend signals, assuming a carry-in equal to one; \nconcurrently calculating an initial sum of the selected corresponding N-bit portions of the addend and augend signal portions, assuming a carry-in equal to zero; and \nrepeating the selecting, calculating and calculating for each N-bit portion of the addend and augend signals. \n\n\n\n4. The method of claim 1, wherein generating initial carry-out signals further comprises:\nreceiving a domino augend signal and a domino addend signal; \nreceiving corresponding group carry propagation signals and group carry generation signals; \ngenerating, for each initial sum generated by the static sum adder, a respective group carry-out HIGH value as an initial carry-out signal, assuming a carry-in equal to one for the respective initial sum, using the received domino group carry propagation and generation signals; and \nconcurrently generating, for each initial sum generated by the static sum adder, a respective group carry-out LOW signal value as an initial carry-out signal, assuming a carry-in equal to zero for each respective initial sum, using the received carry propagation and group carry generation signals. \n\n\n\n5. The method of claim 1, wherein calculating an intermediate sum further comprises:\norganizing initial sums, calculated with a carry-in equal to one, into groups of M-initial sums, beginning with a least significant initial sum and terminating with a most significant initial sum; \nconcurrently organizing initial sums, calculated with a carry-in equal to zero, into groups of M-initial sums beginning with a least significant initial sum and terminating with a most significant initial sum; \nselecting a corresponding group pair of M-initial sums calculated with a carry-in value equal to zero and a carry-in value equal to one; \ngenerating an intermediate sum of the corresponding group pair of initial sums, assuming an initial carry-in equal to one; \nconcurrently generating an intermediate sum from the selected corresponding group pair of initial sums assuming a carry-in equal to zero; and \nrepeating the selecting, generating and generating for each corresponding group pair of M-static initial sums. \n\n\n\n6. The method of claim 5, wherein generating an intermediate sum, assuming a carry-in equal to one, further comprises:\nselecting a least significant initial sum from the selected group pair of initial sums; \ndetermining a group carry-out value for the selected initial sum assuming a carry-in equal to one; \nselecting a next least significant initial sum, calculated with a carry-in value equal to the determined carry-out value of the selected initial sum; \nrepeating the determining and selecting until the selected next least significant initial sum is a most significant initial sum of one of the selected group pairs of M-initial sums; and \nforming an intermediate sum as the selected initial sums, assuming a carry-in equal to one for the intermediate sum. \n\n\n\n7. The method of claim 5, wherein generating an intermediate sum, assuming a carry-in equal to zero, further comprises:\nselecting a least significant initial sum from the selected group pair of initial sums, calculated with the carry-in equal to zero; \ndetermining, by the domino intermediate carry-out logic, a carry-out value for the selected initial sum; \nselecting a next least significant initial sum, calculated with a carry-in value equal to the determined carry-out value of the selected initial sum; \nrepeating the determining and selecting until the selected next least significant initial sum is a most significant local sum of one of the selected group pairs of M-initial sums; and \nforming an intermediate sum as the selected initial sums, assuming a carry-in equal to zero for the intermediate sum. \n\n\n\n8. The method of claim 1, wherein generating an intermediate carry-out further comprises:\nreceiving a domino augend signal and a domino addend signal; \nreceiving corresponding group carry propagation signals and group carry generation signals; \ngenerating, for each intermediate sum generated by the static intermediate sum adder, a respective group carry-out HIGH value, assuming a carry-in equal to one for the respective intermediate sum, using the received domino group carry generation and propagation signals; and \nconcurrently generating, for each intermediate sum generated by the static intermediate sum adder, a respective group carry-out signal LOW value, assuming a carry-in equal to zero for each respective intermediate sum using the group carry generation and propagation signals. \n\n\n\n9. The method of claim 1, wherein calculating a final sum further comprises:\nselecting a least significant intermediate sum generated by the static intermediate sum adder, calculated with the carry-in equal to one; \ndetermining a group carry-out HIGH value for the selected intermediate sum; \nselecting a next least significant intermediate sum, calculated with a carry-in value equal to the determined group carry-out high value of the selected intermediate sum; \nrepeating the determining and selecting until the selected next least significant intermediate sum is a most significant intermediate sum of intermediate sums generated by the static intermediate sum adder; and \nforming a final sum as the selected intermediate sums, assuming a carry-in equal to one for the final sum. \n\n\n\n10. The method of claim 1, wherein calculating a final value further comprises:\nselecting a least significant intermediate sum from the intermediate sums, calculated by the intermediate sum adder, with the carry-in equal to zero; \ndetermining, by the domino intermediate carry-out logic, a carry-out LOW value for the selected intermediate sum; \nselecting a next least significant intermediate sum, calculated with a carry-in value equal to the determined carry-out LOW value of the selected intermediate sum; \nrepeating the determining and selecting until the selected next least significant intermediate sum is a most significant intermediate sum of intermediate sums generated by the static intermediate sum adder; and \nforming a final sum as the selected intermediate sums, assuming a carry-in equal to zero for the final sum. \n\n\n\n11. The method of claim 1, wherein calculating an initial sum further comprises:\ncalculating an N-bit half-add sum of each corresponding bit pair of the received addend and augend signals; \nreceiving an internal carry-out signal for internal bits of each N-bit half-add sum from domino internal carry generation logic; and \ncalculating a second N-bit half-add sum of the received internal carry signals and corresponding N-bit half-add sums in order to form each of the N-bit initial sums. \n\n\n\n12. A computer readable storage medium including program instructions that direct a computer to function in a specified manner when executed by a processor, the program instructions comprising:\ncalculating, via a static initial sum adder, an initial sum for each corresponding N-bit portion of a received addend signal and a received augend signal; \nconcurrent with calculating initial sums, generating, via domino initial carry-out logic, an initial carry-out signal for each initial sum previously calculated by the static initial sum adder; \ncalculating, via a static intermediate sum adder, an intermediate sum for each group of M-initial sums according to a respective initial carry-out value of each initial sum calculated by the static initial sum adder; \nconcurrent with calculating intermediate sums, generating, via domino intermediate carry-out logic, an intermediate carry-out signal for each intermediate sum generated by the static intermediate sum adder; and \ncalculating a final sum value from the calculated intermediate sums according to a respective intermediate carry-out of each intermediate sum previously calculated by the static intermediate sum adder. \n\n\n\n13. The computer readable storage medium of claim 12, wherein calculating initial sums further comprises:\nreceiving a domino addend signal and a corresponding domino augend signal; \nconverting the domino augend signal and the domino addend signals into a static addend signal and a static augend signal; \nproviding the static augend and addend signals to the static sum adder; \nproviding the domino augend and addend signals to a domino carry propagation block; \ngenerating, by the domino carry propagation/generation block, one of a carry propagation signal, a carry generation signal, a group carry generation signal and a group carry propagation signal according to the received domino augend and addend signals; \nproviding the carry propagation signals and the carry generation signals to the domino initial carry-out logic; and \nproviding the group carry generation signals and the group carry propagation signals to the domino intermediate carry-out logic. \n\n\n\n14. The computer readable storage medium of claim 12, wherein calculating the initial static sums further comprises:\nselecting corresponding N-bit portions of the addend signal and the augend signal; \ncalculating an initial sum of the selected corresponding N-bit portions of the addend and augend signals, assuming a carry-in equal to one; \nconcurrently calculating an initial sum of the selected corresponding N-bit portions of the addend and augend signal portions, assuming a carry-in equal to zero; and \nrepeating the selecting, calculating and calculating for each N-bit portion of the addend and augend signals. \n\n\n\n15. The computer readable storage medium of claim 12, wherein generating initial carry-out signals further comprises:\nreceiving a domino augend signal and a domino addend signal; \nreceiving corresponding group carry propagation signals and group carry generation signals; \ngenerating, for each initial sum generated by the static sum adder, a respective group carry-out high value as an initial carry-out signal, assuming a carry-in equal to one for the respective initial sum, using the received domino group carry propagation and group carry generation; and \nconcurrently generating, for each initial sum generated by the static initial sum adder, a respective group carry-out LOW signal value, assuming a carry-in equal to zero for each respective initial sum, using the received carry propagation and group carry generation signals. \n\n\n\n16. The computer readable storage medium of claim 12, wherein calculating an intermediate sum further comprises:\norganizing initial sums, calculated with a carry-in equal to one, into groups of M-initial sums, beginning with a least significant initial sum and terminating with a most significant initial sum; \nconcurrently organizing initial sums, calculated with a carry-in equal to zero, into groups of M-initial sums beginning with a least significant initial sum and terminating with a most significant initial sum; \nselecting a corresponding group pair of M-initial sums calculated with a carry-in value equal to zero and a carry-in value equal to one; \ngenerating an intermediate sum of the corresponding group pair of initial sums, assuming an initial carry-in equal to one; \nconcurrently generating an intermediate sum from the selected corresponding group pair of initial sums assuming a carry-in equal to zero; and \nrepeating the selecting, generating and generating for each corresponding group pair of M-static initial sums. \n\n\n\n17. The computer readable storage medium of claim 16, wherein generating an intermediate sum, assuming a carry-in equal to one, further comprises:\nselecting a least significant initial sum from the selected group pair of initial sums; \ndetermining a group carry-out value for the selected initial sum assuming a carry-in equal to one; \nselecting a next least significant initial sum, calculated with a carry-in value equal to the determined carry-out value of the selected initial sum; \nrepeating the determining and selecting until the selected next least significant initial sum is a most significant initial sum of one of the selected group pairs of M-initial sums; and \nforming an intermediate sum as the selected initial sums, assuming a carry-in equal to one for the intermediate sum. \n\n\n\n18. The computer readable storage medium of claim 16, wherein generating an intermediate sum, assuming a carry-in equal to zero, further comprises:\nselecting a least significant initial sum from the selected group pair of initial sums, calculated with the carry-in equal to zero; \ndetermining, by the domino intermediate carry-out logic, a carry-out value for the selected initial sum; \nselecting a next least significant initial sum, calculated with a carry-in value equal to the determined carry-out value of the selected initial sum; \nrepeating the determining and selecting until the selected next least significant initial sum is a most significant local sum of one of the selected group pairs of M-initial sums; and \nforming an intermediate sum as the selected initial sums, assuming a carry-in equal to zero for the intermediate sum. \n\n\n\n19. The computer readable storage medium of claim 12, wherein generating an intermediate carry-out further comprises:\nreceiving a domino augend signal and a domino addend signal; \nreceiving corresponding group carry propagation signals and group carry generation signals; \ngenerating, for each intermediate sum generated by the static intermediate sum adder, a respective group carry-out HIGH value, assuming a carry-in equal to one for the respective intermediate sum, using the received domino group carry generation and propagation signals; and \nconcurrently generating, for each intermediate sum generated by the static intermediate sum adder, a respective group carry-out signal LOW value, assuming a carry-in equal to zero for each respective intermediate sum using the group carry generation and propagation signals. \n\n\n\n20. The computer readable storage medium of claim 12, wherein calculating a final sum further comprises:\nselecting a least significant intermediate sum generated by the static intermediate sum adder, calculated with the carry-in equal to one; \ndetermining a group carry-out high value for the selected intermediate sum; \nselecting a next least significant intermediate sum, calculated with a carry-in value equal to the determined group carry-out high value of the selected intermediate sum; \nrepeating the determining and selecting until the selected next least significant intermediate sum is a most significant intermediate sum of intermediate sums generated by the static intermediate sum adder; and \nforming a final sum as the selected intermediate sums, assuming a carry-in equal to one for the final sum. \n\n\n\n21. The computer readable storage medium of claim 12, wherein calculating a final value further comprises:\nselecting a least significant intermediate sum from the intermediate sums, calculated by the intermediate sum adder, with the carry-in equal to zero; \ndetermining, by the domino intermediate carry-out logic, a carry-out low value for the selected intermediate sum; \nselecting a next least significant intermediate sum, calculated with a carry-in value equal to the determined carry-out LOW value of the selected intermediate sum; \nrepeating the determining and selecting until the selected next least significant intermediate sum is a most significant intermediate sum of intermediate sums generated by the static intermediate sum adder; and \nforming a final sum as the selected intermediate sums, assuming a carry-in equal to zero for the final sum. \n\n\n\n22. The computer readable storage medium of claim 12, wherein calculating an initial sum further comprises:\ncalculating an N-bit half-add sum of each corresponding bit pair of the received addend and augend signals; \nreceiving an internal carry-out signal for internal bits of each N-bit half-add sum from domino internal carry generation logic; and \ncalculating a second N-bit half-add sum of the received internal carry signals and corresponding N-bit half-add sums in order to form each of the N-bit initial sums. \n\n\n\n23. An adder, comprising:\na processor having circuitry to execute instructions; \nan input selection device coupled to the processor, the input selection device to receive a plurality of corresponding addend and augend signal; \na domino carry propagation/generation circuit to generate one of carry propagation signals, carry generation signals, group carry generation signals and group carry propagation signals, according to received domino augend signal and a received domino addend signal; \na static half sum adder to generate half-add sums of each corresponding N-bit portions of the received augend signals and the received addend signals; and \na storage device coupled to the processor, having sequences of instructions stored therein, which when executed by the processor, cause the processor to: \ncalculate an initial sum for each N-bit portion half-add sum utilizing corresponding carry generation and carry propagation signals, \nconcurrent with calculation of initial sums, generate a carry-out signal for each calculated initial sum utilizing corresponding group carry propagation signals and group carry generation signals, \nselect an intermediate sum for each group of M-initial sums according to a respective carry-out value of each previously calculated initial sum, \nconcurrent with selection of intermediate sums, generate an intermediate carry-out for each generated intermediate sum, and \nselect a final sum value from the calculated intermediate sums according to a respective carry-out of each previously generated intermediate sum. \n\n\n\n\n24. The adder of claim 23, further comprising:\na domino internal carry generation circuit to generate internal carry-out signals for internal bits of each half-add sum utilizing received carry propagation and carry generation signals. \n\n\n\n25. The adder of claim 23, further comprising:\na domino initial carry generation circuit to generate, for each initial sum, an initial group carry out value assuming a carry-in of one and a carry-in of zero utilizing received group carry propagate and generate signals. \n\n\n\n26. The adder of claim 23, further comprising:\na domino intermediate carry generation circuit to generate, for each intermediate sum, an intermediate group carry out value assuming a carry-in of one and a carry-in of zero utilizing received group carry propagate and generate signals. \n\n\n\n27. The adder of claim 23, further comprising:\na mode selection circuit to receive a mode selection signal and direct the apparatus to function in one of a 72-bit adder mode, a two 28-bit adder mode and an eight 8-bit adder mode. \n\n\n\n28. An electronic system comprising:\na printed wiring board on which a parallel bus is formed, an integrated circuit (IC) chip package being operatively installed on the board to communicate using the parallel bus, the package having an IC chip that includes a logic function section and an I/O section as an interface between the logic function section and the bus, the logic function section includes a domino adder in which a static sum calculation path includes initial sum calculation logic, intermediate sum selection logic and final sum selection logic and a domino carry-chain generation path that includes carry propagate/generate logic, initial carry generation logic and intermediate carry generation logic; and \nwherein, the initial sum calculation block receives static input addend and augend signals, while the carry propagate/generate logic receives domino addend and augend signals to generate group propagate/generate terms and an initial carry-in for the sum calculation block to generate initial N-bit sums provided to the intermediate sum selection block to select groups of M-initial sums to form intermediate sums in response to initial carry-in signals generated by the initial carry generation logic in response to the group propagate/generate terms, the final sum selection logic to select received intermediate sums, in response to intermediate carry-in signals generated by the intermediate carry generation logic in response to the group propagate/generate terms, to form a final sum of the received addend and augend signals assuming a carry-in equal to one and a carry-in equal to zero. \n\n\n\n29. The electronic system of claim 28, wherein the logic function section is a microprocessor.\n\n\n30. The electronic system of claim 28, wherein the logic function section is a floating point unit.\n\n\n31. The electronic system of claim 28, wherein the logic function section is an arithmetic logic unit. |  | 31 | Method and apparatus for a multi-purpose domino adder | US06839729 | ['B2', 'A1']
A | 1. A method for matching a published event with one or more subscribers in a content-based publish-subscribe system in a computer network, each subscriber having one or more predetermined predicates, the method comprising:\ncreating a virtual Direct Acyclic Graph (DAG) including one or more arbitrary boolean tests representing the predetermined predicates; \neliminating, upon publishing the event, one or more subscribers, at least one of whose predicates is not satisfied while the DAG is traversed; and \nidentifying at least one matching subscriber if all the predicates of the matching subscriber are satisfied, \nwherein the DAG has a root node, one or more leaf nodes representing subscribers, and one or more non-leaf nodes representing the boolean tests which are formed by boolean connectors and \nwherein the step of creating further includes constructing the DAG in a top-down fashion so that common predicates shared by the subscribers are examined first and a minimal number of boolean tests are conducted to identify the matching subscribers. \n\n\n\n2. The method of claim 1 further includes, when a new subscriber is added, adding the new predicates of the new subscriber to the DAG recursively starting from the root node, and adding a leaf node at any node in the DAG where the boolean test at the node is satisfied.\n\n\n3. The method of claim 1 wherein each non-leaf node directs toward other leaf nodes or non-leaf nodes based on the results of the boolean test at the non-leaf node.\n\n\n4. The method of claim 3 wherein the boolean test result is one of True, False, or Null.\n\n\n5. The method of claim 1 wherein the boolean connectors are AND, OR, NOT and parenthesis.\n\n\n6. The method of claim 1 wherein the predetermined predicate includes an atomic test, a disjunction of sub predicates, a conjunction of sub predicates, or a negation of a sub predicates.\n\n\n7. A computer program for matching a published event with one or more subscribers in a content-based publish-subscribe system in a computer network, each subscriber having one or more predetermined predicates, the program comprising programs for:\ncreating in a top-down fashion a virtual Direct Acyclic Graph (DAG) including one or more arbitrary boolean tests representing the predetermined predicates so that common predicates shared by the subscribers are examined first and a minimum number of boolean tests are thus conducted to identify the matching subscriber; \neliminating, upon publishing the event, one or more subscribers wherein at least one of whose predicates is not satisfied while the DAG is travesed; and \nidentifying at least one matching subscriber if all the predicates of the matching subscriber are satisfied, \nwherein the DAG has a root node, one or more leaf nodes representing subscribers, and one or more non-leaf nodes representing the boolean tests formed by boolean connectors. \n\n\n\n8. The program of claim 7 wherein the program for creating further includes, when a new subscriber is added, adding the new predicates of the new subscriber to the DAG recursively starting from the root node, and adding a leaf node at any node in the DAG where the boolean test at the node is satisfied.\n\n\n9. The program of claim 7 wherein each non-leaf node directs toward other leaf nodes or non-leaf nodes based on the test result at the non-leaf node.\n\n\n10. The program of claim 9 wherein the test result is one of True, False, or Null.\n\n\n11. The program of claim 7 wherein the boolean connectors are AND, OR, NOT and parenthesis.\n\n\n12. The program of claim 7 wherein the predicate includes an atomic test, a disjunction of sub predicates, a conjunction of sub predicates, or a negation of a sub predicates. |  | 12 | Method and system for efficiently matching events with subscribers in a content-based publish-subscribe system | US06839730 | ['B1', 'B1', 'B1', 'B1']
N | 1. In a system including one or more premises-server computing devices in communication with a number of input and/or output devices, a central communication device, and at least one client computing device in communication with the central communication device, a method for processing device data, the method comprising:\ntransmitting an access request to the central communication device, the access request including one or more identification attributes corresponding to a client computing device; \nobtaining a listing of available premises-server computing devices, the listing of available premises-server computing devices corresponding to a set of premises-server computing devices a client computing device is authorized to access based at least in part on the identification attributes; \ntransmitting a communication request to communicate with one or more premises-server computing devices; \nestablishing a direct connection with a proxy application in each of the one or more premises-server computing devices for which the communication request is successful; and \nobtaining device information from each proxy application associated with the one or more premises-server computing device, the device information corresponding to a current input and/or output device state; \nwherein establishing a direct connection with a proxy application in each of the one or more premises-server computing devices cannot occur prior to obtaining the listing of available premises-server computing devices. \n\n\n\n2. The method as recited in claim 1, wherein transmitting an access request includes transmitting information used to authenticate an individual user.\n\n\n3. The method as recited in claim 1, wherein transmitting an access request includes:\naccessing a network-based Web site corresponding to the central communication device; \nproviding the one or more identification attributes; and \nsubmitting the access request via the network-based Web site. \n\n\n\n4. The method as recited in claim 1, wherein obtaining a listing of available premises-server computing devices includes obtaining a listing of available input and/or output devices connected to each of the available premises-server computing devices.\n\n\n5. The method as recited in claim 4, wherein transmitting a communication request to communicate with one or more premises-server computing devices includes transmitting a selection to receive data from one or more available devices.\n\n\n6. The method as recited in claim 5, wherein transmitting a communication request includes transmitting information used for the delivery of input and/or output device data.\n\n\n7. The method as recited in claim 1, wherein transmitting a communication request to communicate with one or more premises-server computing devices includes initiating a command proxy protocol registering a client computing device with the proxy application of the premises-server computing device.\n\n\n8. The method as recited in claim 1, wherein the direct connection with the proxy application is a persistent connection.\n\n\n9. The method as recited in claim 1 further comprising obtaining updated input and/or output device data from the proxy application, wherein the updated device data is obtained without subsequent request from the client computing device.\n\n\n10. The method as recited in claim 1 further comprising obtaining software updates from the central communication device upon transmitting an access request to the central communication device.\n\n\n11. The method as recited in claim 1, wherein establishing a direct connection with a proxy application includes establishing a direct connection with a proxy application in a private network.\n\n\n12. The method as recited in claim 1, wherein obtaining device information from each proxy application in the one or more premises-server computing device includes obtaining device information filtered in accordance with one or more criteria submitted to the proxy application.\n\n\n13. A computer-readable medium having computer-executable instructions for performing the method recited in claim 1.\n\n\n14. A computer system including a processor, a memory and an operating system, the computer system operable to perform the method recited in claim 1.\n\n\n15. In a system including one or more premises-server computing devices in communication with a number of input and/or output devices, a central communication device and at least one client computing device in communication with the central communication device, a method for processing device data, the method comprising:\nobtaining an access request from a client computing device, the access request including one or more identification attributes corresponding to the client device; \ngenerating a list of premises-server computing devices available for communication with the client device, the list of premises-server computing devices corresponding to a set of premises-server computing devices the client device obtains access based upon a processing of the one or more identification attributes; and \ntransmitting the list of premises-server computing devices available for communication with the client device; \nwherein the client device cannot directly access the premises-server computing device prior to obtaining the list of premises-server computing devices available for communication. \n\n\n\n16. The method as recited in claim 15, wherein obtaining an access request includes obtaining a user identification and password.\n\n\n17. The method as recited in claim 15 further comprising:\ngenerating a network-based Web site in response to an initial access request from a client device; and \nobtaining a user input of the one or more identification attributes corresponding to the client device. \n\n\n\n18. The method as recited in claim 15, wherein transmitting the list of premises-server computing devices available for communication with the client device includes transmitting an identification of one or more devices associated with each of the premises-server computing device available for communication.\n\n\n19. The method as recited in claim 15, wherein transmitting the list of premises-server computing devices available for communication with the client device includes transmitting an IP address corresponding to each premises-server computing device, the IP address facilitating direct communication with a premises-server computing device.\n\n\n20. The method as recited in claim 15 further comprising transmitting software updates with the transmission of the list of available premises-server computing devices.\n\n\n21. A computer-readable medium having computer-executable instructions for performing the method recited in claim 15.\n\n\n22. A computer system having a processor, a memory and an operating system, the computer system operable to perform the method recited in claim 15.\n\n\n23. In a premises-server computing device in communication with a number of input and/or output devices, wherein the premises-server computing device includes a command proxy application for communicating with client computing devices, a method for processing device data comprising:\nobtaining a communication request from a client computing device; \nregistering the client computing device to obtain device data from at least one input and/or output device; \nobtaining device data from the at least one input and/or output device; \ntransmitting the device data to the client computing device, wherein transmitting the device data to the client computing device occurs without requiring a request from the client computing device. \n\n\n\n24. The method as recited in claim 23, wherein registering the client computing device includes registering interest in updates made to one or more records in a table used to collect attribute data associated with the input and/or devices.\n\n\n25. The method as recited in claim 24, wherein the table of available input and/or output device data includes criteria for filtering the data to be received by the client computing device.\n\n\n26. The method as recited in claim 25, wherein filtering the data from the input and/or output device includes a threshold of data values to be satisfied prior to transmitting the input and/or output device data to the client computing device.\n\n\n27. The method as recited in claim 25, wherein filtering the input and/or output device data includes a range of data values that must be satisfied prior to transmitting the data from the input and/or output device to the client computing device.\n\n\n28. A computer-readable medium having computer-executable instructions for performing the method recited in claim 25.\n\n\n29. A computer system having a processor, a memory and an operating environment, the computer system operable to perform the method recited in claim 25.\n\n\n30. The method as recited in claim 24, wherein the table of available device data includes instructions for processing the data from the input and/or device to be received by the client computing device.\n\n\n31. The method as recited in claim 30, wherein processing the input/and or output device data includes prioritizing the data from the input and/or output device.\n\n\n32. The method as recited in claim 30, wherein processing the data from the input/and or output device includes formatting.\n\n\n33. The method as recited in claim 24, wherein the table of available input and/or output device data includes a schedule for transmitting data from the input and/or output device to the client computing device.\n\n\n34. A system for processing the data from the input and/or output device, the system comprising:\nat least one client computing device for transmitting access requests via a communication network, the access requests includes one or more identification attributes corresponding to the client computing device; \na central communication device in communication with the client computing device via a communication network, wherein the central communication devices receives the access request and transmits a list of available premises-server computing devices, the list of available premises-server computing devices corresponding to a set of premises the client computing device is authorized to access; and \none or more premises-server computing devices in communication with a number of input and/or output devices, the one or more premises-server computing devices including a proxy application to communicate with the client computing device via a direct communication connection and to transmit device data to the client computing device via the direct communication connection; \nwherein the client computing device cannot establish the direct communication connection with the premises-server computing device prior to obtaining the list of available premises-server computing devices from the central communication device. \n\n\n\n35. The system as recited in claim 34, wherein the client computing device transmits the access request via a network-based Web site provided by the central communication device.\n\n\n36. The system as recited in claim 34, wherein the central communication device transmits software application updates to the client computing device in response to an access request.\n\n\n37. The system as recited in claim 34, wherein the proxy application in the premises-server computing device registers the client computing device to receive the data from the input/and or output device.\n\n\n38. The system as recited in claim 37, wherein the registration includes an identification of device data to be received by the client computing device.\n\n\n39. The system as recited in claim 37, wherein the registration includes instructions for filtering the device data prior to transmitting the device data to the client computing device.\n\n\n40. The system as recited in claim 37, wherein the registration includes instructions for processing the device data prior to transmitting the device data to the client computing device.\n\n\n41. The system as recited in claim 37, wherein the direct connection between the proxy application and the client computing device is persistent.\n\n\n42. The system as recited in claim 37, wherein the proxy application transmits updated device data to the client computing device without requiring a request for updated device data from the client computing device.\n\n\n43. The system as recited in claim 37 further comprising a device server in communication with the premises-based server computing device, wherein the device server communicates directly with the input and output devices. |  | 43 | System and method for providing data communication in a device network | US06839731 | ['B2', 'B1', 'B1', 'A1', 'A1', 'A1']
A | 1. A computer system for providing a gateway between a transaction manager for managing database transactions from a set of applications, and a server, the computer system comprising:\na listener process for receiving inbound connection requests from the transaction manager; \na set of gateway agents for establishing connections to the transaction manager for receiving transaction requests and for establishing connections to the server; \na wait queue; and \na logical agent scheduler for managing sets of logical agents, a logical agent comprising data representing a connected application from the transaction manager, each logical agent having an associated inbound connection identifier, \nwhereby the logical agent scheduler passes a selected logical agent and an associated inbound connection identifier to an available gateway agent and where the gateway has no available gateway agent, providing the logical agent and the associated inbound connection identifier to the wait queue, \na selected gateway agent removes a logical agent and an associated inbound connection identifier from the wait queue when the selected gateway agent is available and the wait queue is non-empty, and \nfor a logical agent passed by the logical agent scheduler or removed from the wait queue, the gateway agent establishes a connection to the transaction manager as defined by the associated inbound connection identifier and establishes a connection to the server to implement the logical agent. \n\n\n\n2. The computer system of claim 1 in which the gateway implements tightly coupled XA transactions from the set of applications by dedicating a single gateway agent to any given tightly coupled XA transaction, the listener process, the logical agent scheduler and the gateway agents passing logical agents to gateway agents such that any logical agent representing a transaction in that given tightly coupled XA transaction will be executed by a given gateway agent dedicated to that given tightly coupled XA transaction.\n\n\n3. The computer system of claim 2, further comprising a free agent list indicating which gateway agents are available for connection to the transaction manager and which are not dedicated to any given tightly coupled XA transaction.\n\n\n4. The computer system of claim 2 implemented in a UNIX-based environment in which the connections to the transaction manager are TCP/IP socket pairs and in which the passing of logical agents and associated inbound connection endpoint identifiers is implemented by the use of domain socket pairs in the gateway.\n\n\n5. The computer system of claim 4 in which the wait queue is implemented as a domain socket pair in the gateway.\n\n\n6. The computer system of claim 5 in which domain sockets are assigned such that the logical agent scheduler has a domain socket pair dedicated for receiving logical agent and associated inbound connection pairs from the gateway agents and the listener process, and the domain socket pairs for other communication in the gateway are obtained from a pool of domain sockets,\nwhereby in the case that no domain socket pair is available in the domain socket pool for transfer of a logical agent and associated inbound connection pair the logical agent scheduler will place the logical agent and associated inbound connection pair in the domain socket pair which implements the wait queue. \n\n\n\n7. A gateway for demultiplexing connection from a first system to a second system, the gateway comprising:\ninternal process which are selectively connected to implement a demultiplexing function of the gateway; \na wait queue for providing a buffering function for both the connections between the first system and the second system and for connections between the internal process, wherein the connection between the first and second system are TCP/IP socket pairs and the connections between the internal process are domain socket pairs and wherein the wait queue is implemented by a domain socket pair. \n\n\n\n8. A computer system for demultiplexing a set of TCP/IP inbound connections to a set of outbound connections, the computer system comprising:\na plurality of scheduler process for providing TCP/IP inbound connections to agent processes for establishing corresponding outbound connections, the scheduler processes and the agent processes communicating by domain socket pairs int the computer system, each scheduler process having a dedicated domain socket pair for receiving a TCP/IP inbound connection endpoint, the domain socket pairs for communication to the agent processes being available from a pool of domain sockets; and \na wait queue implemented as a domain socket pair, the wait queue receiving a TCP/IP inbound connection endpoint where no agent process is available for implementing the TCP/IP inbound connection and from which non-empty wait queue an available agent process will remove a TCP/IP inbound connection endpoint to establish a TCP/IP inbound connection and an outbound connection. \n\n\n\n9. A computer program product for use with a computer comprising a central processing unit and random access memory, said computer program product comprising a computer usable medium having computer readable code means embodied in said medium providing a gateway between a transaction manager for managing database transactions from a set of applications, and a server, said computer program product comprising:\ncomputer readable program code means for implementing a listener process for receiving inbound connection requests from the transaction manager, \ncomputer readable program code means for implementing a set of gateway agents for establishing connections to the transaction manager for receiving transaction requests and for establishing connections to the server, \ncomputer readable program code means for implementing a wait queue, \ncomputer readable program code means for implementing a logical agent scheduler for managing sets of logical agents, a logical agent comprising data representing a connected application from the transaction manager, each logical agent having an associated inbound connection identifier, \nwhereby the logical agent scheduler passes a selected logical agent and an associated inbound connection identifier to an available gateway agent and where the gateway has no available gateway agent, providing the logical agent and the associated inbound connection identifier to the wait queue, \na selected gateway agent removes a logical agent and an associated inbound connection identifier from the wait queue when the selected gateway agent is available and the wait queue is non-empty, and \nfor a logical agent passed by the logical agent scheduler or removed from the wait queue, the gateway agent establishes a connection to the transaction manager as defined by the associated inbound connection identifier and establishes a connection to the server to implement the logical agent. \n\n\n\n10. The computer program product of claim 9 in which computer readable program code means implements tightly coupled XA transactions from the set of applications by dedicating a single gateway agent to any given tightly coupled XA transaction, the listener process, the logical agent scheduler and the gateway agents passing logical agents to gateway agents such that any logical agent representing a transaction in that given tightly coupled XA transaction will be executed by a given gateway agent dedicated to that given tightly coupled XA transaction.\n\n\n11. The computer program product of claim 10 further comprising computer readable program code means for implementing a free agent list indicating which gateway agents are available for connection to the transaction manager and which are not dedicated to any given tightly coupled XA transaction.\n\n\n12. The computer program product of claim 9 for implementation in a UNIX-based environment in which the connections to the transaction manager are TCP/IP socket pairs and in which computer program product\nthe passing of logical agents and associated inbound connection endpoint identifiers is implemented by the use of domain socket pairs in the gateway, \nthe wait queue is implemented as a domain socket pair in the gateway, \nthe logical agent scheduler has a domain socket pair dedicated for receiving logical agent and associated inbound connection pairs from the gateway agents and the listener process, and \nthe domain socket pairs for other communication in the gateway are obtained from a pool of domain sockets, \nwhereby in the case that no domain socket pair is available in the domain socket pool for transfer of a logical agent and associated inbound connection pair the logical agent scheduler will place the logical agent and associated inbound connection pair in the domain socket pair which implements the wait queue. \n\n\n\n13. A computer program product for use with a computer comprising a central processing unit and random access memory, said computer program product comprising a computer usable medium having computer readable code means embodied in said medium providing a gateway for demultiplexing connections from a first system to a second system, said computer program product comprising:\ncomputer readable program code means for implementing internal process in the gateway which are selectively connected to implement the demultiplexing function of the gateway, and \ncomputer readable program code means for implementing a wait queue, the wait queue providing a buffering function for both the connections between the first system and the second system and for connections between the internal processes, wherein the connections between the first system and the second system are TCP/IP socket pairs and the computer readable program code means for implementing the connections between the internal processes implements such connections by using domain socket pairs, and wherein said computer readable program code means for implementing a wait queue uses a domain socket pair to implement the wait queue. \n\n\n\n14. A computer program product for use with a computer comprising a central processing unit and random access memory, said computer product comprising a computer usable medium having computer readable code means embodied in said medium providing a computer system for demultiplexing a set of TCP/IP inbound connections to a set of outbound connections, said computer program product comprising:\ncomputer readable program code means for implementing a plurality of scheduler processes for providing TCP/IP inbound connections to agent processes for establishing corresponding outbound connections, the scheduler processes and the agent processes communicating by domain socket pairs in the computer system, each scheduler process having a dedicated domain socket pair for receiving a TCP/IP inbound connection endpoint, the domain socket pairs for communication to the agent processes being available from a pool of domain sockets; and \ncomputer readable program code means for implementing a wait queue implemented as a domain socket pair, the wait queue receiving a TCP/IP inbound connection endpoint where no agent process is available for implementing the TCP/IP inbound connection and from which non-empty wait queue an available agent process will remove a TCP/IP inbound connection endpoint to establish a TCP/IP inbound connection and an outbound connection.\n |  | 14 | Efficient use of domain socket pairs in communication for tightly coupled transactions | US06839732 | ['B1', 'B1', 'B1', 'B2', 'B1', 'B1', 'B1', 'B1']
N | 1. A network system comprising:\na service; \nan agent operable to use the service on behalf of a principal and to consume a service resource while using the service; \nan agent server operable to mediate the use of the service by the agent; and \na service wrapper associated with the service, the service wrapper operable to monitor the consumption of the service resource by the agent. \n\n\n\n2. The network system of claim 1 wherein the service wrapper is operable to terminate the agent in response to the monitoring.\n\n\n3. The network system of claim 1 wherein the agent server is operable to charge the principal for the consumption of the service resource.\n\n\n4. The network system of claim 1 further comprising a service permission associated with the service resource and the agent, the service permission specifying a predetermined amount of the service resource which the agent is allowed to consume.\n\n\n5. The network system of claim 1 further comprising a service permission associated with the service resource and the principal, the service permission specifying a predetermined amount of the service resource which is allowed to be consumed on behalf of the principal.\n\n\n6. The network system of claim 1 wherein the service resource comprises elapsed time for a telephone call.\n\n\n7. The network system of claim 1 wherein the service resource comprises cost for a telephone call.\n\n\n8. The network system of claim 1 wherein the service wrapper is operable to translate between a first instruction set and a second instruction set.\n\n\n9. The network system of claim 1 further comprising a user interface coupled to the agent server, the user interface operable to allow a user to create, modify, or delete an agent template from which the agent is created.\n\n\n10. The network system of claim 1 further comprising a user interface coupled to the agent server, the user interface operable to allow a user to create, modify, or delete the agent.\n\n\n11. The network system of claim 10 wherein the user interface comprises a graphical user interface.\n\n\n12. The network system of claim 11 wherein the graphical user interface comprises:\na web server resident in the network system; and \na web browser resident in a user device. \n\n\n\n13. The network system of claim 10 wherein the user interface comprises a voice user interface.\n\n\n14. The network system of claim 13 wherein the voice user interface comprises a speech recognition application.\n\n\n15. The network system of claim 13 wherein the voice user interface comprises a speech synthesis application.\n\n\n16. The network system of claim 13 wherein the voice user interface comprises a speech playback device.\n\n\n17. The network system of claim 1 wherein the service comprises a user interface service operable to provide a user interface by which the agent can interact with a user.\n\n\n18. The network system of claim 17 wherein the user interface comprises a graphical user interface.\n\n\n19. The network system of claim 18 wherein the graphical user interface comprises:\na web server resident in the network system; and \na web browser resident in a user device. \n\n\n\n20. The network system of claim 17 wherein the user interface comprises a voice user interface.\n\n\n21. The network system of claim 20 wherein the voice user interface comprises a speech recognition application.\n\n\n22. The network system of claim 20 wherein the voice user interface comprises a speech synthesis application.\n\n\n23. The network system of claim 20 wherein the voice user interface comprises a speech playback device.\n\n\n24. The network system of claim 1 wherein the service supports at least one of voice mail, electronic mail, electronic appointment book, electronic address book, and on-line data retrieval.\n\n\n25. A network system comprising:\na user interface operable to allow a user to interact with the network system; and \nan agent server coupled to the user interface, the agent server operable to manage the operation of a programmable functionality component of the network system, the agent server in conjunction with the user interface operable to create, modify, or delete an agent in response to interaction by the user, the agent operable to consume a service resource as the agent uses a service on behalf of the user. \n\n\n\n26. The network system of claim 25 wherein the user interface comprises a graphical user interface.\n\n\n27. The network system of claim 26 wherein the graphical user interface comprises a web browser application.\n\n\n28. The network system of claim 25 wherein the user interface comprises a voice user interface.\n\n\n29. The network system of claim 28 wherein the voice user interface comprises a speech recognition application.\n\n\n30. The network system of claim 28 wherein the voice user interface comprises a speech synthesis application.\n\n\n31. The network system of claim 28 wherein the voice user interface comprises a speech playback device.\n\n\n32. The network system of claim 25 wherein the user interface comprises an agent area for creating, modifying, or deleting the agent.\n\n\n33. The network system of claim 25 wherein the service supports at least one of voice mail, electronic mail, electronic appointment book, electronic address book, and on-line data retrieval.\n\n\n34. The network system of claim 25 further comprising a service wrapper associated with the service, the service wrapper operable to cooperate with the agent server to mediate interaction between the service and the agent.\n\n\n35. The network system of claim 34 wherein the service wrapper is operable to convert between a first computer language used by the agent and a second computer language used by the service.\n\n\n36. The network system of claim 34 wherein the service wrapper is operable to monitor the amount of service resource consumed by the agent when the agent utilizes the service.\n\n\n37. A method comprising:\nadmitting a user to a network system wherein at least one agent is operable to consume a service resource while utilizing a service to perform a task for the user; and \nallowing the user to create, modify, or delete the agent within the network system. \n\n\n\n38. The method of claim 37 further comprising accepting an agent command from the user.\n\n\n39. The method of claim 38 wherein the agent command is one of a create agent command, an edit agent command, and a delete agent command.\n\n\n40. The method of claim 37 further comprising suspending execution of the agent.\n\n\n41. The method of claim 37 further comprising accepting a template command from the user.\n\n\n42. The method of claim 41 further comprising allowing the user to create, modify, or delete an agent template within the network system.\n\n\n43. The method of claim 37 further comprising admitting the user to an agent area of a user interface.\n\n\n44. A network system comprising:\nan agent server operable to manage the operation of a programmable functionality component of the network system; \na service; \nan agent operable to consume a service resource while utilizing the service; and \na service wrapper associated with the service, the service wrapper operable to cooperate with the agent server to mediate interaction between the service and the agent. \n\n\n\n45. The network system of claim 44 wherein the service wrapper comprises a monitor, the monitor operable to monitor the amount of the service resource consumed by the agent when the agent utilizes the service.\n\n\n46. The network system of claim 44 wherein the service wrapper comprises a converter, the converter operable to convert between a first computer language used by the agent and a second computer language used by the service.\n\n\n47. The network system of claim 46 wherein the converter comprises an agent server to service converter for converting from the first computer language to the second computer language.\n\n\n48. The network system of claim 46 wherein the converter comprises a service to agent server converter for converting from the second computer language to the first computer language.\n\n\n49. The network system of claim 44 wherein the service supports at least one of voice mail, electronic mail, electronic appointment book, electronic address book, and on-line data retrieval.\n\n\n50. The network system of claim 44 further comprising a user interface operable to allow a user to interact with the network system in order to create the agent.\n\n\n51. The network system of claim 50 wherein the user interface comprises a graphical user interface.\n\n\n52. The network system of claim 51 wherein the graphical user interface comprises a web browser application.\n\n\n53. The network system of claim 51 wherein the user interface comprises a voice user interface.\n\n\n54. The network system of claim 53 wherein the voice user interface comprises a speech recognition application.\n\n\n55. The network system of claim 53 wherein the voice user interface comprises a speech synthesis application.\n\n\n56. The network system of claim 53 wherein the voice user interface comprises a speech playback device.\n\n\n57. The network system of claim 44 further comprising an agent object associated with the agent and resident in the agent server, the agent object comprising data and instructions executable within the agent server.\n\n\n58. The network system of claim 44 further comprising an agent object associated with the agent and resident in the agent server, the agent object comprising a permission for the agent. |  | 58 | Network system extensible by users | US06839733 | ['B1', 'B1', 'B1', 'B1', 'B1']
A | 1. A system in a network conferencing environment for delivering a plurality of video or audio signals, the system comprising:\na plurality of transmitters configured to transmit a set of data streams onto a network, wherein the set of data streams is generated from the plurality of video or audio signals, the audio signals containing useful information and silences or background, and wherein at least one of the transmitters includes a silence suppressor for removing the silences or background while continuing to transmit the useful information from the data streams of the audio signals transmitted by the said at least one transmitter; and \nat least one receiver for receiving the set of data streams from the network and recovering the data streams into audio or video signals, the receiver including a demultiplexer for dynamically selecting a subset of the set of data streams based on a source identifier and a payload type and two or more receiver payload handler modules and two or more corresponding decoder modules for handling and decoding two or more types of the data streams. \n\n\n\n2. The system of claim 1 wherein one of the payload handler modules handles audio G.711 data and another handles audio G.723.1 data and one or more of the decoder modules decodes audio G.711 data and another decodes audio G.723.1 data.\n\n\n3. The computer system of claim 2 wherein the demultiplexer is operatively coupled to the one or more decoders for routing data to one of the decoders based on the source identifier and the payload type.\n\n\n4. The computer system of claim 1 further including an audio mixer operatively coupled to the two or more corresponding decoders.\n\n\n5. The computer system of claim 1 further including a media rendering module operatively coupled to the one or more decoders.\n\n\n6. The computer system of claim 1 wherein one or more of the payload handlers includes: means for reassembling or combining two or more data packets, means for reordering data packets, means for detecting and rejecting duplicate data packets, or means for computing and compensating delay jitter.\n\n\n7. The system of claim 1, wherein the data streams in the selected subset are most recently activated data steams.\n\n\n8. The system of claim 1, wherein the source identifier is a synchronization source identifier (SSRC). |  | 8 | Multimedia communications software with network streaming and multi-format conferencing | US06839734 | ['B1', 'A2']
N | 1. In a computer network including a server computer system network connectable to at least a plurality of client computer systems for which the server computer system maintains presence information, a method of exercising control of access to the presence information using a plurality of access permission types used for accessing the presence information, the method comprising the following:\nan act of the server computer system receiving a request from a client computer system including an instruction to change an access permission status for at least a subset of the plurality of client computer systems, the access permission corresponding to one of the plurality of access permission types to the presence information; \nan act of the server computer system setting at least an entry in a data field in response to the request, the entry representing the changed access permission status; and \nan act of the server computer system determining whether or not to allow access to the presence information based on the entry in the data field, \nwherein the plurality of access permission types used for accessing the presence information comprises permission to view any presence information, permission to view only accurate presence information, and permission to restrict the ability to act on presence information. \n\n\n\n2. The method in accordance with claim 1, wherein the instruction to change an access permission comprises an instruction affecting permission to view accurate presence information.\n\n\n3. The method in accordance with claim 1, wherein the instruction to change an access permission comprises an instruction affecting permission to view any presence information.\n\n\n4. The method in accordance with claim 1, wherein the instruction to change an access permission comprises an instruction to restrict the ability to act on presence information.\n\n\n5. The method in accordance with claim 4, wherein the instruction to restrict the ability to act on presence information comprises an instruction to prohibit sending messages to a computer system that corresponds to the presence information.\n\n\n6. The method in accordance with claim 1, wherein the data field comprises access permission fields in a database, wherein the database comprises the following for each of the plurality of client computer systems:\nan identifier field that identifies the client computer system; \na presence information field that represents the actual availability of the client computer system; \na first access permission field that contains an access permission of a first access permission type when the client computer system requests access to the presence information; \na second access permission field that contains an access permission of a second access permission type when the client computer system requests access to the presence information; and \na manufactured presence information field to display to the client computer system if the client computer system has permission to view presence information, but does not have permission to view accurate presence information. \n\n\n\n7. A computer-readable medium having computer-executable instructions for performing the acts recited in claim 1.\n\n\n8. In a computer network including a server computer system network connectable to at least a plurality of client computer systems for which the server computer system maintains presence information, a method of exercising fine grain control of access to the presence information using a plurality of access permission types used for accessing the presence information, the method comprising the following:\nan act of the server computer system receiving a request from a client computer system including an instruction to change an access permission status for at least a subset of the plurality of client computer systems, the access permission corresponding to one of the plurality of access permission types to the presence information; and \na step for the server computer system determining whether or not to allow access to the presence information based on the instruction, \nwherein the plurality of access permission types used for accessing the presence information comprises permission to view any presence information, permission to view only accurate presence information, and permission to restrict the ability to act on presence information. \n\n\n\n9. The method in accordance with claim 8, wherein the step for the server computer system determining whether or not to allow access to the presence information based on the instruction comprises the following:\nan act of the server computer system setting at least an entry in a data field in response to the request, the entry representing the changed access permission status; and \nan act of the server computer system determining whether or not to allow access to the presence information based on the entry in the data field. \n\n\n\n10. The method in accordance with claim 8, wherein the instruction to change an access permission comprises an instruction affecting permission to view accurate presence information.\n\n\n11. The method in accordance with claim 8, wherein the instruction to change an access permission comprises an instruction affecting permission to view any presence information.\n\n\n12. The method in accordance with claim 8, wherein the instruction to change an access permission comprises an instruction to restrict the ability to act on presence information.\n\n\n13. The method in accordance with claim 12, wherein the instruction to restrict the ability to act on presence information comprises an instruction to prohibit sending messages to a computer system that corresponds to the presence information.\n\n\n14. A computer-readable medium having computer-executable instructions for performing the act and step recited in claim 8.\n\n\n15. In a computer network including a server computer system network connectable to at least a plurality of client computer systems for which the server computer system maintains presence information, a method of exercising control of access to the presence information using a plurality of access permission types used for accessing the presence information, the method comprising the following:\nan act of a client computer system creating a request including an instruction to change an access permission status for at least a subset of the plurality of computer systems, the access permission corresponding to one of the plurality of access permission types to the presence information; and \nan act of the client computer system transmitting the request to the server computer system, \nwherein the plurality of access permission types used for accessing the presence information comprises permission to view any presence information, permission to view only accurate presence information, and permission to restrict the ability to act on presence information. \n\n\n\n16. The method in accordance with claim 15, wherein the instruction to change an access permission comprises an instruction affecting permission to view accurate presence information.\n\n\n17. The method in accordance with claim 15, wherein the instruction to change an access permission comprises an instruction affecting permission to view any presence information.\n\n\n18. The method in accordance with claim 15, wherein the instruction to change an access permission comprises an instruction to restrict the ability to act on presence information.\n\n\n19. The method in accordance with claim 18, wherein the instruction to restrict the ability to act on presence information comprises an instruction to prohibit sending messages to a computer system that corresponds to the presence information.\n\n\n20. The method in accordance with claim 15, wherein the request comprises a data structure stored in a computer-readable medium, wherein the data structure comprises:\na principle identifier field that identifies the client computer system to which the access permission status is to apply; \na grant field that identifies any permission types that are to be granted to the client computer system; and \na deny field that identifies any permission types that are to be denied to the client computer system. \n\n\n\n21. The method in accordance with claim 20, wherein the data structure further comprises:\nan authentication field identifying authentication methods that are to be used when authenticating the client computer system to the server computer system. \n\n\n\n22. A computer-readable medium having computer-executable instructions for performing the acts recites in claim 15.\n\n\n23. A computer-readable medium having stored thereon a data structure having a plurality of fields, the data structure comprising:\na principle identifier field that identifies a client computer system to which access control is to apply when accessing presence information; \na grant field that identifies any access permission types that are to be granted to the client computer system when the client computer requests access to the presence information; and \na deny field that identifies any access permission types that are to be denied to the client computer system when the client computer requests access to the presence information, \nwherein the access permission types used for accessing the presence information comprises permission to view any presence information, permission to view only accurate presence information, and permission to restrict the ability to act on presence information. \n\n\n\n24. The computer-readable medium in accordance with claim 23, wherein the data structure further comprises:\nan authentication field identifying authentication methods that are to be used when authenticating the client computer system to a server computer system that maintains the presence information.\n |  | 24 | Methods and systems for controlling access to presence information according to a variety of different access permission types | US06839735 | ['B2', 'B1', 'A1', 'A1']
A | 1. A multi-media E-mail method of transmitting/receiving a multimedia E-mail including information objects comprising at least one of various types of media information and positioning control information indicating how the information objects are temporally and/or spatially positioned, said multi-media E-mail method comprising:\nreceiving the multi-media E-mail from a sender; \nrestoring the received multi-media E-mail by positioning each of the information objects included in the received multi-media E-mail according to the positioning control information included therein; \nstoring the information objects included in the received multi-media E-mail as received media information; \ncomposing a return mail for the restored incoming mail comprising return information objects, of which at least one return information object is an information object included in the received multi-media E-mail, and return positioning control information indicating how all return information objects are temporally and/or spatially positioned by utilizing the received media information; and \ntransmitting the composed return mail back to the sender in a form of a multi-media E-mail including the return information objects except for at least one return information object which is an information object included in the received multi-media E-mail, and further including the return positioning control information for all return information objects. \n\n\n\n2. The multi-media E-mail method according to claim 1,\nwherein when composing the return mail, the received information objects are divided, and the return mail is composed by using the divided objects obtained by the division, and \nwherein when transmitting the return mail, as an alternative to transmitting the divided information objects, division controlling information indicating at where the received information objects are divided is transmitted in addition to the multi-media E-mail. \n\n\n\n3. The multi-media E-mail method according to claim 1, further comprising storing the information objects included in the multi-media E-mail to be transmitted as transmitted information objects,\nwherein when restoring the incoming mail, the incoming mail is restored by positioning the received information objects and the transmitted information objects according to the positioning control information included in the multi-media E-mail. \n\n\n\n4. The multi-media E-mail method according to claim 3,\nwherein when restoring the incoming mail, the transmitted information objects are divided according to division controlling information included in the received multi-media E-mail, and the incoming mail is restored by using the divided information objects obtained by the division. \n\n\n\n5. A multi-media E-mail device for transmitting/receiving a multimedia E-mail including information objects comprising at least one of various types of media information and positioning control information indicating how the information objects are temporally and/or spatially positioned, the multi-media E-mail device comprising:\na receipt controlling part operable to receive the multi-media E-mail from a sender and to subsequently restore the received multi-media E-mail by positioning every information object included in the received multi-media E-mail according to the positioning control information included therein; \na first inputted information storing part storing the information objects included in the multimedia E-mail received by said receipt controlling part as received information objects; \nan inputted information editing part operable to compose a return mail comprising return information objects, of which at least one return information object is an information object included in the received multi-media E-mail, and return positioning control information indicating how the return information objects are temporally and/or spatially positioned by utilizing the received information objects; and \na transmission controlling part operable to transmit the return mail to the sender in a form of a multi-media E-mail including the return information objects except for at least one return information object which is an information object included in the received multi-media E-mail, and further including the return positioning control information for all return information objects. \n\n\n\n6. The multi-media E-mail device according to claim 5, wherein said inputted information editing part is operable to divide said received information objects, and\ncompose the return mail by using divided information objects obtained by the division when a return mail is composed, and \nwherein said transmission controlling part is operable to transmit, as an alternative to transmitting the divided information objects, division controlling information indicating at where said received media information is divided in addition to the multi-media E-mail. \n\n\n\n7. The multi-media E-mail device according to claim 5, further comprising a second inputted information storing part storing the information objects included in the multi-media E-mail to be transmitted by said transmission controlling part as transmitted information objects, wherein\nsaid receipt controlling part is operable to restore the incoming mail by positioning the received information objects and the transmitted information objects according to the positioning control information included in the multi-media E-mail. \n\n\n\n8. The multi-media E-mail device according to claim 7,\nwherein said receipt controlling part is operable to divide the transmitted information objects according to division controlling information included in the received multi-media E-mail when a return mail is restored, and restore the incoming mail by using the divided information objects obtained by the division. \n\n\n\n9. A recording medium having a computer readable program stored thereon for instructing a computer device operable to transmit/receive a multi-media E-mail including information objects comprising at least one of various types of media information and positioning control information indicating how the information objects are temporally and/or spatially positioned, the program comprises instructions operable to instruct the computer device to:\nreceive the multi-media E-mail from a sender; \nrestore the received multi-media E-mail by positioning each of the information objects included in the received multi-media E-mail according to the positioning control information included therein; \nstore the information objects included in the received multi-media E-mail as received media information; \ncompose a return mail for restored incoming mail comprising return information objects, of which at least one return information object is an information object included in the received multimedia E-mail, and return positioning control information indicating how the return information objects are temporally and/or spatially positioned by utilizing the received information objects; and \ntransmit the composed return mail to the sender in a form of a multi-media E-mail including the return information objects except for at least one return information object which is an information object included in the received multi-media E-mail, and further including the return positioning control information for all return information objects. \n\n\n\n10. The recording medium according to claim 9,\nwherein the instructions operable to instruct the computer device to compose the return mail comprises instructions operable to instruct the computer device to divide the received information objects, and compose the return mail by using divided information objects obtained by the division, and \nwherein the instructions operable to instruct the computer to transmit the return mail, as an alternative to said divided information objects, comprise instructions operable to instruct the computer device to transmit division controlling information indicating at where the received information objects are divided in addition to the multi-media E-mail. \n\n\n\n11. The recording medium according to claim 9,\nwherein the instructions operable to instruct the computer device further comprise instructions operable to instruct the computer device to store the information objects included in the multi-media E-mail to be transmitted as transmitted information objects, and \nwherein the instructions operable to instruct the computer device to restore the incoming mail, by positioning the received information objects and the transmitted information objects according to the positioning control information included in the multi-media E-mail. \n\n\n\n12. The recording medium according to claim 11,\nwherein the instructions operable to instruct the computer device to restore the incoming mail, are further operable to instruct the computer device to divide the transmitted information objects according to division controlling information included in the received multi-media E-mail and restore the incoming mail by using the divided information objects obtained by the division.\n |  | 12 | Multi-media E-mail system and device for transmitting a composed return E-mail | US06839736 | ['B1', 'B1', 'A1']
N | 1. A computer program product for operating an electronic mail application on a first computer, comprising:\na computer-readable storage medium including computer-readable program code for operation on the first computer and embodied in the storage medium, wherein the operation of the computer-readable program code comprises: \naccepting an incoming electronic mail message sent by a sender using a second computer, wherein the incoming electronic mail message is one of a plurality of electronic mail messages listed in the display; \nproviding a user interface, wherein the user interface comprises a message display including information regarding the incoming electronic mail message; and \ndisplaying a status of the sender in the display, wherein displaying the status comprises providing a status indicator in the display for each of the plurality of electronic mail messages. \n\n\n\n2. The computer program product of claim 1 wherein the storage medium is selected from the group consisting of a CD-ROM, a floppy disk, a fixed hard drive, a removable hard drive, an optical disk, and a server storage device for downloading the computer program product to a customer computer over a communications link.\n\n\n3. The computer program product of claim 1 wherein the electronic mail message comprises information regarding the subject of the electronic mail message.\n\n\n4. The computer program product of claim 1 wherein providing the user interface comprises providing a user interface for an electronic mail application running on the first computer and wherein the message display is an incoming message window for electronic mail.\n\n\n5. A computer program product for operating an electronic mail application on a first computer, comprising:\na computer-readable storage medium including computer-readable program code for operation on the first computer and embodied in the storage medium, wherein the operation of the computer-readable program code comprises: \naccepting an incoming electronic mail message sent by a sender using a second computer; \nproviding a user interface, wherein the user interface comprises a message display including information regarding the incoming electronic mail message; and \ndisplaying a status of the sender in the display, wherein displaying the status comprises indicating at least one of the states selected from the group consisting of an on-line state, an off-line state, a do-not-disturb state, and an accepting real-time messaging state. \n\n\n\n6. A computer program product for operating an electronic mail application on a first computer, comprising:\na computer-readable storage medium including computer-readable program code for operation on the first computer and embodied in the storage medium, wherein the operation of the computer-readable program code comprises: \naccepting an incoming electronic mail message sent by a sender using a second computer; \nproviding a user interface, wherein the user interface comprises a message display including information regarding the incoming electronic mail message; \ndisplaying a status of the sender in the display; and \nproviding a messaging initiator in the display to initiate real-time messaging with the sender. \n\n\n\n7. The computer program product of claim 6 wherein the operation of the computer-readable program code further comprises providing a reply initiator in the display for initiating the creation of a reply electronic mail message addressed to the sender.\n\n\n8. A computer program product for operating an electronic mail application on a first computer, comprising:\na computer-readable storage medium including computer-readable program code for operation on the first computer and embodied in the storage medium, wherein the operation of the computer-readable program code comprises: \naccepting an incoming electronic mail message sent by a sender using a second computer: \nproviding a user interface, wherein the user interface comprises a message display including information regarding the incoming electronic mail message; \ndisplaying a status of the sender in the display; \ndetermining the electronic mail address of the sender; and \ncomparing the electronic mail address of the sender with a list of messaging system contacts to determine the sender state of the status indicator. \n\n\n\n9. The computer program product of claim 8 wherein the list of messaging contacts is maintained by a messaging system contacts server.\n\n\n10. A messaging system for indicating a status of a sender of an electronic mail message, comprising:\na client computer; and \nan electronic mail application, running on the client computer, for receiving the electronic mail message and comprising a user interface to display information regarding the electronic mail message, wherein the user interface indicates the status of the sender, wherein the status comprises at least one state selected from the group consisting of an on-line state, an off-line state, a do-not-disturb state, and an accenting real-time messaging state. \n\n\n\n11. The messaging system of claim 10 further comprising a messaging system server in communication with the client computer.\n\n\n12. A messaging system for indicating a status of a sender of an electronic mail message, comprising:\na client computer; and \nan electronic mail application, running on the client computer, for receiving the electronic mail message and comprising a user interface to display information regarding the electronic mail message, wherein the user interface indicates the status of the sender and comprises an incoming message window, the electronic mail message is one of a plurality of electronic mail messages listed in the incoming message window, and the incoming message window comprises a messaging initiator to initiate real-time messaging with the sender. \n\n\n\n13. The messaging system of claim 12 wherein the incoming message window further comprises a reply initiator to initiate the creation of a reply electronic mail message addressed to the sender.\n\n\n14. A messaging system for indicating a status of a sender of an electronic mail message, comprising:\na client computer; \nan electronic mail application, running on the client computer, for receiving the electronic mail message and comprising a user interface to display information regarding the electronic mail message, wherein the user interface indicates the status of the sender; and \na messaging system server in communication with the client computer, wherein: \nthe electronic mail application determines the electronic mail address of the sender; \nthe messaging system server maintains a list of messaging system contacts; and \nthe electronic mail application compares the electronic mail address of the sender with at least a portion of the list of messaging system contacts to determine the status of the sender. \n\n\n\n15. The messaging system of claim 14 further comprising a hidden contacts file stored on the client computer wherein the hidden contacts file is updated by repeated transmissions of at least a portion of the list of messaging system contacts to the client computer.\n\n\n16. The messaging system of claim 14 further comprising a sender computer, for use by the sender, in communication with the messaging system server.\n\n\n17. The messaging system of claim 16 wherein the status of the sender is determined by the messaging system server and stored in the list of messaging system contacts.\n\n\n18. The messaging system of claim 17 further comprising an approved contacts file stored on the sender computer wherein the messaging system server receives the approved contacts file to determine if the client computer is authorized to receive the state of the sender.\n\n\n19. A method of using an electronic mail application running on a client computer, comprising:\nproviding an incoming messages window; \nreceiving an electronic mail message from a sender; \ndisplaying an indication of receipt of the electronic mail message in the incoming messages window; \ndetermining a state of the sender; and \ndisplaying a status indicator, corresponding to the state of the sender, in the incoming messages window, wherein displaying the status indicator comprises indicating at least one of the states selected from the group consisting of an on-line state, an off-line state, a do-not-disturb state, and an accepting real-time messaging state. \n\n\n\n20. A method of using an electronic mail application running on a client computer, comprising:\nproviding an incoming messages window; \nreceiving an electronic mail message from a sender; \ndisplaying an indication of receipt of the electronic mail message in the incoming messages window; \ndetermining a state of the sender; and \ndisplaying a status indicator, corresponding to the state of the sender, in the incoming messages window, wherein displaying the status indicator comprises displaying the status indicator at a location in the incoming messages window corresponding to the location of the indication of receipt of the electronic mail message. \n\n\n\n21. A method of using an electronic mail application running on a client computer, comprising:\nproviding an incoming messages window; \nreceiving an electronic mail message from a sender; \ndisplaying an indication of receipt of the electronic mail message in the incoming messages window; \ndetermining a state of the sender; and displaying a status indicator, corresponding to the state of the sender, in the incoming messages window, wherein determining the state of the sender comprises comparing sender information obtained from the electronic mail message with a list of a plurality of contacts, wherein each of the plurality of contacts is a member of a messaging system. \n\n\n\n22. The method of using the electronic mail application of claim 21 further comprising communicating with a messaging system server to access the list of the plurality of contacts.\n\n\n23. The method of using the electronic mail application of claim 22 further comprising:\nstoring at least a first portion of the list of plurality of contacts on the client computer in a first contacts file; and \nupdating the first contacts file by receiving repeated transmissions from the messaging system server. \n\n\n\n24. The method of using the electronic mail application of claim 23 further comprising contacting the messaging system server to update the first contacts file, wherein contacting the messaging system is initiated by receipt of the electronic mail message.\n\n\n25. The method of using the electronic mail application of claim 23 wherein the first contacts file is hidden from a user of the client computer and further comprising storing at least a second portion of the list of plurality of contacts on the client computer in a second contacts file, wherein the second contacts file is visible to the user and comprises a list of approved contacts authorized by the user. |  | 25 | Messaging system for indicating status of a sender of electronic mail and method and computer program product therefor | US06839737 | ['B1', 'B1', 'B1', 'B1', 'B2', 'B1', 'B1']
A | 1. A method for correcting an e-mail message that has been determined as being undeliverable via a remote e-mail correcting computer having a unique e-mail address, the method comprising the steps of:\nprescribing at least one domain name e-mail address without having an e-mail username in the remote e-mail correcting computer by a subscriber; \nprescribing at least one e-mail address format message for e-mail messages intended to be sent to the at least one domain name e-mail address; \nprescribing a plurality of correct e-mail usernames for the prescribed domain name e-mail address in the remote e-mail correcting computer; \nsending from a user's computer to said remote e-mail correcting computer an undeliverable e-mail message addressed to an intended e-mail address; \nreceiving at said remote e-mail correcting computer from said user's computer the undeliverable e-mail message addressed to the intended e-mail address; \nparsing the intended e-mail address from the undeliverable e-mail message in said remote e-mail correcting computer to determine if the domain name address of the undeliverable e-mail message has been prescribed with said remote e-mail correcting computer; \ndetermining in the remote e-mail computer if there is a closet match between one of the prescribed correct usernames with that of the username associated with the e-mail message sent to the remote computer; and \nsending a message to the user's computer containing the prescribed at least one e-mail address format message for the parsed domain name address if the parsed domain name address from said undeliverable e-mail message has been prescribed with said remote e-mail correcting computer.\n |  | 1 | System and method for cleansing addresses for electronic messages | US06839738 | ['B2', 'B1', 'B1', 'B1', 'B1', 'B1', 'B1', 'B1', 'B1', 'A1', 'A1', 'A1']
N | 1. A computer architecture comprising:\na local and a remote memory; \na remote processor operatively connected close to said remote memory and remote from said local memory to access said local and remote memories; and \nlocal means operatively associated with and operatively connected close to said local memory, said local means operatively connected to and remote from said remote processor for counting the accesses of predetermined portions of said local memory only by said remote processor whereby only accesses by said remote processor are used to determine dynamic placement of said predetermined portions of local memory. \n\n\n\n2. The computer architecture as claimed in claim 1 including:\na local processor operatively connected close to said local memory and remote from said remote memory to access said local and said remote memories; and \nremote means operatively associated with and operatively connected to said remote memory, said remote means operatively connected to and remote from said local memory for counting only the accesses of predetermined portions of said remote memory by said local processor whereby only accesses by said local processor are used to determine dynamic placement of said predetermined portions of remote memory. \n\n\n\n3. The computer architecture as claimed in claim 2 wherein:\nsaid predetermined portions of said local and remote memories are pages of information; and \nsaid local and remote caches of history counters provide access information for dynamic page placement of said pages of information. \n\n\n\n4. The computer architecture as claimed in claim 3 including:\na system for replicating said pages of information in said local and remote memories under a first predetermined set of conditions and for migrating said pages of information between said local and remote memories under a second set of predetermined conditions. \n\n\n\n5. The computer architecture as claimed in claim 1 wherein:\na local processor operatively connected close to said local memory and remote from said remote memory to access said local and said remote memories; \nsaid local means contains a plurality of counters; and \nsaid local means prevents counting of accesses by said local processor to portions of said predetermined portions of said local memory not represented by one of said plurality of counters contained therein. \n\n\n\n6. The computer architecture as claimed in claim 1 wherein:\nsaid local means is capable of containing a plurality of entries, each of said plurality of entries representative of a page in said memory. \n\n\n\n7. The computer architecture as claimed in claim 1 wherein:\nsaid local means is capable of containing a predetermined plurality of entries and a new entry in excess of said predetermined plurality of entries is capable of replacing one of said predetermined plurality of entries by a method selected from a group consisting of replacing an unused entry, replacing an entry having the lowest rate of accesses to memory, replacing an entry having the least recent use, and replacing a random entry. \n\n\n\n8. The computer architecture as claimed in claim 1 wherein:\nsaid local means is capable of containing a predetermined plurality of entries and an entry replaced by a new entry is stored in said local memory. \n\n\n\n9. The computer architecture as claimed in claim 1 wherein:\nsaid local means has a register therein only for remote accesses having fields consisting of a valid, address, counter, migration counter, write counter, page size, and a combination thereof. \n\n\n\n10. The computer architecture as claimed in claim 1 wherein:\nsaid local memory includes a memory controller operatively located therewith; and \nsaid local means is operatively disposed in an element selected from a group consisting of said memory, said memory controller, said processor, said interconnect, and combinations thereof. \n\n\n\n11. A computer architecture comprising:\na plurality of memories; \na plurality of processors operatively connected to access said plurality of memories; \neach memory and processor of said plurality of processors and memories defining a plurality of uniform memory access cells; \nsaid plurality of uniform memory access cells operatively connected to an interconnection network; and \na plurality of cache of history counters, each of said plurality of cache of history counters operatively associated with one of said plurality of uniform memory access cells and said interconnection network for tracking the accesses of predetermined portions of said plurality of memories only by said plurality of processors not in said uniform memory cell whereby only accesses from outside the uniform memory cell are used to determine dynamic placement of said predetermined portions of memory. \n\n\n\n12. The computer architecture as claimed in claim 11 wherein:\neach of said plurality of cache of history counters counts the memory accesses by each of said plurality of processors remote therefrom of predetermined portions of each of said plurality of memories local thereto. \n\n\n\n13. The computer architecture as claimed in claim 12 wherein:\nsaid predetermined portions of each of said plurality of memories are memory pages; and \nsaid plurality of cache of history counters provide memory access information for dynamic page placement of said memory pages in said plurality of memories. \n\n\n\n14. The computer architecture as claimed in claim 13 including:\nan operating system using information from said local and remote cache of history counters for replicating said memory pages selected locations in said plurality of memories under a first predetermined set of conditions, modifying replicated memory pages under a second predetermined set of conditions, and for migrating said memory pages of information among said plurality of memories under a third set of predetermined conditions. \n\n\n\n15. The computer architecture as claimed in claim 11 wherein:\none of said plurality of processors is a local processor operatively connected close to a local memory and remote from a remote memory to access said local and said remote memories; \none of said plurality of caches of history counters is a local cache of history counters containing a plurality of counters; and \nsaid local cache of history counters prevents counting of accesses by said local processor to portions of said predetermined portions of said local memory. \n\n\n\n16. The computer architecture as claimed in claim 11 wherein:\neach of said plurality cache of history counters is capable of containing a plurality of entries, each of said plurality of entries representative of a memory page in said memory. \n\n\n\n17. The computer architecture as claimed in claim 11 wherein:\neach of said plurality cache of history counters is capable of containing a predetermined plurality of entries and a new entry in excess of said predetermined plurality of entries is capable of replacing one of said predetermined plurality of entries by a method selected from a group consisting of replacing an unused entry, replacing an entry having the lowest rate of accesses to memory, replacing an entry having the least recent use, and replacing a random entry. \n\n\n\n18. The computer architecture as claimed in claim 11 wherein:\neach of said plurality of cache of history counters is capable of containing a predetermined plurality of entries and an entry replaced by a new entry is stored in said memory local to said cache of history counters. \n\n\n\n19. The computer architecture as claimed in claim 11 wherein:\neach of said plurality of cache of history counters has a register therein having a field consisting of a valid bit, an address, a plurality of counters only for each of said plurality of processors remote therefrom accessing said each of said local memories, a migration counter, a write counter, a page size field, and a combination thereof. \n\n\n\n20. The computer architecture as claimed in claim 11 wherein:\neach of said plurality of memories includes a memory controller operatively located therewith; and \nsaid plurality of cache of history counters operatively disposed in elements selected from a group consisting of said memory, said memory controller, said processor, said interconnect, and combinations thereof. \n\n\n\n21. The computer architecture as claimed in claim 1 wherein:\nsaid predetermined portions of said local memory have individual identifications; and \nsaid local means contains individual entries for less than all of the individual identifications of said predetermined portions of local memory and only said individual entries of the most frequently accessed of said predetermined portions of local memory are maintained in said local means. \n\n\n\n22. The computer architecture as claimed in claim 11 wherein: said predetermined portions of said plurality of memories have individual identifications; and\neach of said plurality of cache of history counters in each uniform memory access cell contains less than all of the individual identifications of said predetermined portions of memory in each uniform memory access cell and each of said plurality of cache memory counters contains individual entries for only said individual identifications of the most frequently accessed of said predetermined portions of memory from outside each uniform memory access cell for each of said plurality of cache of history counters.\n |  | 22 | Computer architecture with caching of history counters for dynamic page placement | US06839739 | ['B2', 'B1', 'A1']
A | 1. A system comprising:\na first memory; \nan input/output (I/O) processor configured to: \nreceive a virtual device I/O operation request; \nstore the virtual device I/O operation request in the memory; \nform a message using information from the virtual device I/O operation request; and \ntransmit the message to a strategy processor; \n\na strategy processor coupled to the I/O processor and configured to receive the message using information from the virtual device I/O operation request and form at least one physical device I/O operation using the information from the virtual device I/O operation request; \na second memory; and \na second microprocessor coupled to the second memory, wherein the strategy processor is encoded as instructions stored in the second memory and executable on the second microprocessor, and wherein the first memory and the I/O processor belong to a first computer system and the second memory and the second microprocessor belong to a second computer system, the first computer system being coupled to the second computer system via a network. \n\n\n\n2. The system of claim 1 further comprising:\na first microprocessor coupled to the first memory, wherein the I/O processor is encoded as instructions stored in the first memory and executable on the first microprocessor. \n\n\n\n3. The system of claim 1 wherein at least a portion of the first memory forms a buffer, the buffer storing data corresponding to the virtual device I/O operation request.\n\n\n4. The system of claim 1 wherein the information from the virtual device I/O operation request includes a virtual device destination.\n\n\n5. The system of claim 1 wherein the message includes an indication of a remote I/O operation request.\n\n\n6. The system of claim 1 further comprising:\ninformation about organization of at least one virtual device, the information about organization of at least one virtual device being stored in the second memory. \n\n\n\n7. The system of claim 1 wherein the strategy processor is part of a volume manager.\n\n\n8. The system of claim 1 wherein the strategy processor is further configured to transfer the at least one physical device I/O operation to the I/O processor for execution.\n\n\n9. The system of claim 1 further comprising:\nat least one storage device coupled to the I/O processor.\n |  | 9 | System and method for performing virtual device I/O operations | US06839740 | ['B1', 'B1', 'A1', 'A1', 'A1', 'A1', 'A1']
N | 1. In a data processing environment having a first device and a second device, a method comprising the steps of:\nreceiving an electronic mail message for a recipient at the first device; \nwherein said electronic mail message includes text and an attachment; \nremoving the attachment from the electronic mail message at the first device and storing the attachment on the first device; \ncontrolling access to the stored attachment for authorized recipients of the attachment including providing access to the attachment only to user identifications on an access control list; \nsending the text of the electronic mail message from the first device to the recipient at the second device; and \ntransmitting the stored attachment to the recipient only if the recipient corresponds to one of the user identifications on the access control list. \n\n\n\n2. The method of claim 1 further comprising the step of notifying the recipient of the attachment.\n\n\n3. The method of claim 2 wherein notifying the recipient of the attachment comprises adding information to the text of the electronic mail message prior to sending the text.\n\n\n4. The method of claim 3 wherein the information that is added to the text includes a uniform resource location (URL) for the attachment.\n\n\n5. The method of claim 1 further comprising the step of converting the attachment into a hypertext document.\n\n\n6. The method of claim 1 further comprising the step of converting the attachment into a hypertext markup language (HTML) document.\n\n\n7. The method of claim 1 wherein the first device is a web server.\n\n\n8. The method of claim 1 wherein the first device and the second device are interconnected by a local area network.\n\n\n9. The method of claim 8 wherein the electronic mail message originates from outside the local area network.\n\n\n10. The method of claim 1 further comprising the steps of:\nreceiving a request at the first device from the recipient to access the attachment; and \nin response to the request from the recipient, providing the recipient with access to the attachment. \n\n\n\n11. The method of claim 1 further comprising the step of downloading the attachment from the second device to the first device.\n\n\n12. The method of claim 11 wherein the attachment is downloaded only upon request by the recipient.\n\n\n13. The method of claim 1 wherein the email is sent from a sender and wherein the step of removing the attachment is performed transparently relative to the sender.\n\n\n14. The method of claim 1 wherein controlling access to the stored attachment for authorized recipients of the attachment further comprises the recipient providing a password assigned to the attachment in order to access or download the attachment from the first device.\n\n\n15. The method of claim 1 wherein controlling access to the stored attachment for authorized recipients of the attachment further comprises the recipient providing an attachment code used to identify and locate the attachment in order to access or download the attachment from the first device.\n\n\n16. In a system having an electronic mail service that permits the transfer of electronic mail messages with a first computer system and a second computer system, a method comprising the steps of:\nstoring an attachment for an electronic mail message on the first computer system; \ncontrolling access to the stored attachment for authorized recipients of the attachment including providing access to the attachment only to user identifications on an access control list; \nsending the electronic mail message without the attachment from a sender to at least one recipient on the second computer system; and \nenabling the recipient to remotely access the attachment on the first computer system from the second computer system only if the recipient corresponds to one of the user identifications on the access control list. \n\n\n\n17. The method of claim 16 further comprising the step of using the file transfer protocol (FTP) to transfer the attachment from the sender to the first computer system.\n\n\n18. The method of claim 16 wherein the electronic mail message is from the sender to multiple recipients and wherein the multiple recipients are enabled to remotely access the attachment on the first computer system based on said access control options.\n\n\n19. The method of claim 16 wherein the first computer system is part of an Internet Protocol (IP) network and the recipient communicates with the first computer system via the internet protocol.\n\n\n20. The method of claim 16 wherein the first computer system is a web server.\n\n\n21. The method of claim 16 further comprising the step of converting the attachment into a format that is viewable by a web browser.\n\n\n22. The method of claim 16 wherein the step of storing the attachment comprises storing the attachment as one or more web pages.\n\n\n23. The method of claim 16 further comprising the step of downloading the attachment to the recipient from the first computer system.\n\n\n24. The method of claim 16 further comprising the step of manipulating the electronic mail message to notify the recipient of the attachment.\n\n\n25. The method of claim 16 wherein controlling access to the stored attachment for authorized recipients of the attachment further comprises the recipient providing a password assigned to the attachment in order to access or download the attachment from the first device.\n\n\n26. The method of claim 16 wherein controlling access to the stored attachment for authorized recipients of the attachment further comprises the recipient providing an attachment code used to identify and locate the attachment in order to access or download the attachment from the first device.\n\n\n27. In a system having a first device, a second device, a web server and an electronic mail service for transferring electronic mail messages, a method, comprising the steps of:\ngenerating an electronic mail message from a sender to a recipient at the first device, wherein the electronic mail message includes a textual portion and an attachment; \nstoring the attachment on the web server; \ncontrolling access to the stored attachment for authorized recipients of the attachment including providing access to the attachment only to user identifications on an access control list; \nadding a notification of the attachment into the electronic mail message at the web server; \nsending the textual portion of the electronic mail message along with the notification from the server to the sender at the second device; and \nfacilitating access by the recipient to the attachment on the web server only if the recipient corresponds to one of the user identifications on the access control list. \n\n\n\n28. The method of claim 27 wherein the attachment is stored as one or more web pages on the web server.\n\n\n29. The method of claim 27 wherein the second device includes a web browser and wherein the web browser is used by the recipient to access the attachment at the web server.\n\n\n30. The method of claim 27 wherein controlling access to the stored attachment for authorized recipients of the attachment further comprises the recipient providing a password assigned to the attachment in order to access or download the attachment from the first device.\n\n\n31. The method of claim 27 wherein controlling access to the stored attachment for authorized recipients of the attachment further comprises the recipient providing an attachment code used to identify and locate the attachment in order to access or download the attachment from the first device.\n\n\n32. In a system having a first computer, an electronic mail server and a second computer, wherein the second computer is a client of the electronic mail server, a method comprising the steps of:\nsending an email from the first computer toward the second computer, wherein said email includes both text and an attachment; \nreceiving the email at the electronic mail server; \nstripping the attachment off the email and storing it at the electronic mail server; \ncontrolling access to the stored attachment for authorized recipients of the attachment including providing access to the attachment only to user identifications on an access control list; \nforwarding the text of the email from the electronic mail server to the second computer; and \nproviding the second computer with access to the attachment on the electronic mail server only if the recipient corresponds to one of the user identifications on the access control list. \n\n\n\n33. The method of claim 32 further comprising the step of converting the attachment into a format that is viewable by a web browser.\n\n\n34. The method of claim 32 wherein the step of providing the second computer with access to the attachment comprises allowing a user of the second computer to view the contents of the attachment.\n\n\n35. The method of claim 32 wherein the step of providing the second computer with access to the attachment comprises downloading the attachment from the server to the second computer.\n\n\n36. The method of claim 32 wherein controlling access to the stored attachment for authorized recipients of the attachment further comprises the recipient providing a password assigned to the attachment in order to access or download the attachment from the first device.\n\n\n37. The method of claim 32 wherein controlling access to the stored attachment for authorized recipients of the attachment further comprises the recipient providing an attachment code used to identify and locate the attachment in order to access or download the attachment from the first device.\n\n\n38. In a data processing environment having a first device and a second device, a computer-readable medium holding computer-executable instructions for performing a method comprising the steps of:\nreceiving an electronic mail message for a recipient at the first device, wherein said electronic mail message includes text and an attachment; \nremoving the attachment from the electronic mail message at the first device and storing the attachment on the first device; \ncontrolling access to the stored attachment for authorized recipients of the attachment including providing access to the attachment only to user identifications on an access control list; \nsending the text of the electronic mail message from the first device to the recipient at the second device; and \ntransmitting the stored attachment to the recipient only if the recipient corresponds to one of the user identifications on the access control list. \n\n\n\n39. The computer-readable medium of claim 36 wherein the method further comprises notifying the recipient of the attachment.\n\n\n40. The computer-readable medium of claim 39 wherein notifying the recipient of the attachment comprises adding information to the text of the electronic mail message prior to sending the text.\n\n\n41. The computer-readable medium of claim 40 wherein the information that is added to the text includes a uniform resource location for the attachment.\n\n\n42. The computer-readable medium of claim 36 wherein the method further comprises the step of converting the attachment into a hypertext document.\n\n\n43. The computer-readable medium of claim 36 wherein the method further comprises the step of converting the attachment into a hypertext markup language (HTML) document.\n\n\n44. The computer-readable medium of claim 36 wherein the first device is a web server.\n\n\n45. The computer-readable medium of claim 44 wherein the attachment is stored as one or more web pages.\n\n\n46. The computer-readable medium of claim 36 wherein the method further comprises the steps of:\nreceiving a request at the first device from the recipient to access the attachment; and \nin response to the request from the recipient, providing the recipient with access to the attachment. \n\n\n\n47. The computer-readable medium of claim 36 wherein the method further comprises the step of downloading the attachment from the second device to the first device.\n\n\n48. The computer-readable medium of claim 36 wherein the email is sent from a sender and wherein the step of removing the attachment is performed transparently relative to the sender.\n\n\n49. The computer-readable medium of claim 38 wherein controlling access to the stored attachment for authorized recipients of the attachment further comprises the recipient providing a password assigned to the attachment in order to access or download the attachment from the first device.\n\n\n50. The computer-readable medium of claim 38 wherein controlling access to the stored attachment for authorized recipients of the attachment further comprises the recipient providing an attachment code used to identify and locate the attachment in order to access or download the attachment from the first device.\n\n\n51. In a system having an electronic mail service that permits the transfer of electronic mail messages with a first computer system and a second computer system, a computer-readable medium holding computer-executable instructions for performing a method comprising the steps of:\nstoring an attachment for an electronic mail message on the first computer system; \ncontrolling access to the stored attachment for authorized recipients of the attachment including providing access to the attachment only to user identifications on an access control list; \nsending the electronic mail message without the attachment from a sender to at least one recipient on the second computer system; and \nenabling the recipient to remotely access the attachment on the first computer system from the second computer system only if the recipient corresponds to one of the user identifications on the access control list. \n\n\n\n52. The computer-readable medium of claim 51 wherein the electronic mail message is from the sender to multiple recipients and wherein the multiple recipients are enabled to remotely access the attachment on the first computer system.\n\n\n53. The computer-readable medium of claim 51 wherein the method further comprises the step of converting the attachment into a format that is viewable by a web browser.\n\n\n54. The computer-readable medium of claim 51 wherein the step of storing the attachment comprises storing the attachment as one or more web pages.\n\n\n55. The computer-readable medium of claim 51 wherein the method further comprises the step of downloading the attachment to the recipient from the first computer system only if each of the recipients correspond to one of the user identifications on the access control list.\n\n\n56. The computer-readable medium of claim 51 wherein controlling access to the stored attachment for authorized recipients of the attachment further comprises the recipient providing a password assigned to the attachment in order to access or download the attachment from the first device.\n\n\n57. The computer-readable medium of claim 51 wherein controlling access to the stored attachment for authorized recipients of the attachment further comprises the recipient providing an attachment code used to identify and locate the attachment in order to access or download the attachment from the first device.\n\n\n58. A server computer system, comprising:\na detector for detecting that an email to a client includes an attachment; \na stripper for stripping the attachment from the email; \na storage for storing the attachment that has been stripped from the email; and \nan interface for enabling the client to access the server computer system based on access control options, \nwherein the server computer system provides controlled access to the stored attachment for authorized recipients of the attachment including providing access to the attachment only to user identifications on an access control list and transmitting the stored attachment to the recipient only if the recipient corresponds to one of the user identifications on the access control list. \n\n\n\n59. The server computer system of claim 56 wherein the system is a web server.\n\n\n60. The server computer system of claim 56 further comprising a converter for converting the attachment into one or more web pages for storage in the storage.\n\n\n61. The server computer system of claim 56 wherein the interface is an Internet Protocol (IP) interface that interfaces with an IP network.\n\n\n62. The server computer system of claim 56, the controlled access to the stored attachment for authorized recipients of the attachment further comprising the recipient providing a password assigned to the attachment in order to access or download the attachment from the first device.\n\n\n63. The server computer system of claim 56, the controlled access to the stored attachment for authorized recipients of the attachment further comprising the recipient providing an attachment code used to identify and locate the attachment in order to access or download the attachment from the first device.\n\n\n64. A method of providing electronic mail, the method comprising:\ndetaching an attachment from an electronic mail message; \ntransmitting the electronic mail message without the attachment to a user; and \ncontrolling access to the stored attachment for authorized recipients of the attachment including providing access to the attachment only to user identifications on an access control list; and \ntransmitting the stored attachment to the recipient only if the recipient corresponds to one of the user identifications on the access control list. \n\n\n\n65. A method according to claim 64, further comprising:\nassigning a password to the attachment, wherein the password is required for access to the attachment. \n\n\n\n66. A method according to claim 64, further comprising:\nassigning an attachment code to the attachment to identify and locate the attachment. \n\n\n\n67. A method according to claim 64, further comprising:\nspecifying a list of users authorized to access the attachment, wherein the user is denied access if the user is not on the list. \n |  | 67 | Facility for distributing and providing access to electronic mail message attachments | US06839741 | ['B1', 'B1', 'B1', 'B1']
A | 1. A method for web navigation comprising the steps of:\nproviding a first web page in a first context, wherein the first web page is on a first web site; \nforming a request to access a second web page, wherein the second web page is on a second web site; \nstoring context information associated with the first context in a URL of the request; \ncomparing the URL of the request to a table on the second web site to determine whether the second web page is available in the first context, wherein the table lists web pages available on the second web site, indicates which of the web pages are available in the first context, and provides path information for the web pages; \narranging transfer to the second web page in the first context when the comparing indicates that the second web page is available in the first context; and \nafter arranging transfer to the second web page, using the context information from the URL of the request to form a cookie to be passed along with the transfer for use in maintaining the first context during further navigation of the second web site; \nwherein the first context comprises one of a language, a country, and both a language and a country. \n\n\n\n2. The method of claim 1, wherein:\nthe first web page is located on a first server; and \nthe second web page is located on the first server. \n\n\n\n3. The method of claim 1,\nwherein the cookie is stored on a browser. \n\n\n\n4. The method of claim 3, further comprising the step of:\nforming a request to access a third web page; \nwherein the step of forming utilizes the cookie. \n\n\n\n5. The method of claim 4, wherein the step of forming comprises the steps of:\nreading the context information from the cookie; \nreading information from a request file associated with the request to access a third web page; \nreading a URL file that includes a plurality of URLs; and \nselecting a URL from the URL file based on the context information from the cookie and the information from the request file. \n\n\n\n6. The method of claim 5, further comprising the step of:\nproviding the third web page associated with the selected URL. \n\n\n\n7. The method of claim 1, wherein when the step of comparing indicates that the second web page is not available in the first context, the method further comprises:\nproviding a third web page presenting redirection options including returning to the second web page and going to a page of related content to be provided in a second context. \n\n\n\n8. A computer program product having a computer readable medium having computer program logic recorded thereon for web navigation, the computer program product comprising:\ncode for providing a first web page in a first context, wherein the first web page is located on a first web site; \ncode for forming a request to access a second web page, wherein the second web page is located on a second web site; \ncode for storing context information associated with the first context in a URL of the request; \ncode for comparing the context information stored in the URL of the request with information stored in a table, wherein the information stored in the table includes a list of product information available on the second web site, languages in which the product information is available, and path information for accessing the product information in each of the languages; and \ncode for processing the request while maintaining the context information; \nwherein the first context comprises one of a language, a country, and both a language and a country. \n\n\n\n9. The computer program product of claim 8, further comprising:\ncode for creating a cookie from the URL that includes the context information; \nwherein the cookie is stored on a browser. \n\n\n\n10. The computer program product of claim 9, further comprising:\ncode for forming a request to access a third web page; \nwherein the step of forming utilizes the cookie. \n\n\n\n11. The computer program product of claim 10, wherein the code for forming comprises:\ncode for reading the context information from the cookie; \ncode for reading information from a request file associated with the request to access a third web page; \ncode for reading a URL file that includes a plurality of URLs; and \n\ncode for selecting a URL from the URL file based on the context information from the cookie and the information from the request file.\n\n\n12. The computer program product of claim 8, wherein the code for comparing results in a match, the code for processing further comprises:\ncode for providing the second web page; \nwherein the second web page is in the first context. \n\n\n\n13. A method for web navigation comprising the steps of:\nproviding a first web page in a first context, wherein the first web page is located on a first server; \nforming a request to access a second web page wherein the second web page is located on a second server; \nstoring context information associated with the first context in a URL of the request; \nstoring product of interest formation associated with the first context in the URL of the request; and \nprocessing the request while maintaining the context information; \nwherein the first context comprises one of a language, a country, and both a language and a country. \n\n\n\n14. The method of claim 13, further comprising the step of:\ncreating a cookie from the URL that includes the context information; \nwherein the cookie is stored on a browser. \n\n\n\n15. The method of claim 14, further comprising the step of:\nforming a request to access a third web page; \nwherein the step of forming utilizes the cookie. \n\n\n\n16. The method of claim 15, wherein the step of forming comprises the steps of:\nreading the context information from the cookie; \nreading information from a request file associated with the request to access a third web page; \nreading a URL file that includes a plurality of URLs; and \nselecting a URL from the URL file based on the context information from the cookie and the information from the request file. \n\n\n\n17. A method for web navigation comprising the steps of:\naccessing a first web page in a first context, wherein the first web page is located on a first web site; \nafter accessing the first web page, forming a request to access information which is unavailable on the first web site causing re-direction to a second web site; \nstoring context information associated with the first context as arguments in a URL of the request; \npassing the context information stored as the arguments in the URL of the request to the second web site during site re-direction; and \ndetermining whether the requested information is available in the first context on the second web site by comparing the arguments in the URL of the request to a table on the second web site which lists information available on the second web site, indicates which of the information is available in the first context, and provides path information for locating the information; \narranging transfer to a localized entry page in the first context when the determining indicates that the requested information is available in the first context on the second web site; and \nafter the arranging transfer, using the context information associated with the first context in the URL of the request to form a cookie to be passed along with the transfer for use in maintaining the first context during further navigation of the second web site.\n |  | 17 | World wide contextual navigation | US06839742 | ['B1', 'B1', 'B1', 'B1']
N | 1. In a mobile terminal which includes an input for receiving a user signal to operate the mobile terminal of a user, an output for displaying the operational status of the mobile terminal, a mobile terminal controller for controlling the entire operation of the mobile terminal based on the user signal, a drive for storing various information data, and an Internet interface for providing a physical connection between the mobile terminal and the Internet,\na web drive system comprising: \na web drive interface for connecting the mobile terminal controller to an imaginary drive to form a web drive so that storage spaces provided by a plurality of Internet sites are integrated into a single drive; \na user information manager for managing user information necessary to have access to the individual Internet sites; \na user information storage for storing the user information; \nan Internet site interface for automatically logging onto the individual Internet sites based on the user information; \na storage space integration manager for managing the information data to be stored/restored in/from the web drive; \na space allocation information storage for storing space allocation information indicating the capacity of the storage space of the web drive and the location of the Internet site that stores the information data; and \na storage mode selector for selecting the mode of storing the information data in the storage spaces of the individual Internet sites, and converting and restoring the information data based on the selected storage mode. \n\n\n\n2. The web drive system as claimed in claim 1, wherein the storage space integration manager comprises:\na free storage space checker for checking a free space of the storage space provided by the individual Internet sites; \na synchronizer for synchronizing a time difference between connection and data transmission to the individual Internet sites; and \na converter for converting, dividing and integrating the information data so as to store/read the information data in/from the storage space of the individual Internet sites. \n\n\n\n3. The web drive system as claimed in claim 2, wherein the storage space integration manager further comprises a security manager for managing security for connection to the individual Internet sites.\n\n\n4. A web drive system comprising the steps of:\nproviding a connection to an imaginary drive to form a web drive upon receiving a web drive connection signal for integrating storage spaces provided by multiple Internet sites into a single storage space; \ndesignating a mode of storing information data in the web drive and specific Internet sites that provide the storage spaces; \nstoring user information for connection to the individual Internet sites, and initializing space allocation information of the storage spaces provided by the designated Internet sites; \nautomatically logging onto the designated Internet sites based on the user information stored; and \ninitializing the storage spaces provided by the individual Internet sites, and updating information about the web drive. \n\n\n\n5. The web drive system as claimed in claim 4, further comprising the steps of:\nchecking the space allocation information of the storage spaces of the multiple Internet sites upon receiving an instruction signal for storing the information data in the web drive; \nconverting and dividing the information data and determining whether the individual Internet sites are connected, so as to store the information data based on the space allocation information checked; \nstoring the converted and divided information data in the storage spaces of the individual Internet sites based on the designated storage mode if the individual Internet sites are connected, or automatically logging onto the individual Internet sites based on the user information and then storing the information data in the storage spaces of the individual Internet sites based on the designated storage mode if the individual Internet sites are not connected; and \nupdating information about the web drive as the space allocation information of the storage spaces of the individual Internet sites changes due to changes in the stored information data. \n\n\n\n6. The web drive system as claimed in claim 4, further comprising the steps of:\nchecking the space allocation information of the storage spaces of the individual Internet sites to locate the Internet sites that store the information data, upon receiving an instruction signal for reading the divided information data from the web driver; \ndetermining whether the individual Internet sites are connected, and restoring the information data from the storage spaces of the individual Internet sites based on the designated storage mode if the individual Internet sites are connected, or automatically logging onto the individual Internet sites based on the user information and then restoring the information data from the storage spaces of the individual Internet sites based on the designated storage mode if the individual Internet sites are not connected; and \nconverting and integrating the divided information data that is restored, and updating information about the web drive as the space allocation information of the storage spaces of the individual Internet sites changes due to changes in the restored information data. \n\n\n\n7. The web drive system as claimed in claim 5 or 6, further comprising the step of synchronizing a time difference between connection and data transmission to the individual Internet sites in storing/restoring the information data in/from the web drive. |  | 7 | Web drive system | US06839743 | ['B2', 'B1', 'B1', 'B1', 'B1', 'B2', 'B2', 'A1', 'A1']
A | 1. A method for performing mass operations relating to a group of mobile client devices as a fleet, wherein each mobile client device can operate in an offline mode, comprising the steps of:\n1) identifying and enabling a mass operation; \n2) identifying said fleet; and \n3) performing said mass operation during two-way synchronizations with mobile client devices of said fleet, wherein the synchronizations synchronize data between the mobile client devices and at least one server; \nwherein for each synchronization with a mobile client device of the fleet, step (3) includes: \n(i) performing the mass operation on the mobile client device. \n\n\n\n\n2. The method of claim 1, wherein the mass operation is related to a software upgrade, wherein step (i) comprises:\ntransmitting a software upgrade to the mobile client device. \n\n\n\n3. The method of claim 1, wherein the mass operation is related to information collection, wherein step (i) comprises:\ncollecting the information from the mobile client device. \n\n\n\n4. The method of claim 1, wherein the mass operation is related to a new application, wherein step (i) comprises:\ntransmitting the application to the mobile client device. \n\n\n\n5. The method of claim 1, further comprising:\n4) enabling a third party to define the mass operation. \n\n\n\n6. The method of claim 5, wherein step (4) comprises:\nreceiving a payment from the third party. \n\n\n\n7. The method of claim 6, wherein the mass operation is related to information collection, wherein step (i) comprises:\ncollecting information from the mobile client device; and \n\nwherein the method further comprises:\n5) providing the collected information to the third party. \n\n\n\n8. The method of claim 1, wherein step (3) comprises:\ncaching information related to the mass operation when performing the mass operation with a first mobile client device of the fleet. \n\n\n\n9. The method of claim 8, wherein step (3) further comprises:\naccessing the cached information when performing the mass operation with at least one subsequent mobile client device of the fleet. \n\n\n\n10. The method of claim 1, wherein step (2) comprises:\norganizing a group of mobile client devices as the fleet. \n\n\n\n11. The method of claim 1, further comprising:\n4) before step (3), storing information on the at least one server. \n\n\n\n12. The method of claim 11, wherein step (i) comprises:\ntransmitting the stored information to the mobile client device. \n\n\n\n13. A method in a server for performing a mass operation on a group of clients that are of a fleet, wherein each client is a mobile device that can operate in an offline mode, comprising the step of:\nperforming two-way synchronizations with clients to synchronize data between the clients and the server, wherein each synchronization with a client includes the steps of: \n(A) identifying the client; \n(B) determining whether the identified client is of the fleet; and \n(C) performing the mass operation on the identified client if the identified client is determined in step (B) to be of the fleet. \n\n\n\n\n14. The method of claim 13, wherein the mass operation is related to a software upgrade, wherein step (C) comprises:\ntransmitting a software upgrade to the client. \n\n\n\n15. The method of claim 13, wherein the mass operation is related to information collection, wherein step (C) comprises:\ncollecting information from the client. \n\n\n\n16. The method of claim 13, wherein the mass operation is related to a new application, wherein step (C) comprises:\ntransmitting an application to the client. \n\n\n\n17. The method of claim 13, further comprising:\n(D) enabling a third party to define the mass operation. \n\n\n\n18. The method of claim 17, wherein step (D) comprises:\nreceiving a payment from the third party. \n\n\n\n19. The method of claim 18, wherein the mass operation is related to information collection, wherein step (C) comprises:\ncollecting information from the client; and \n\nwherein the method further comprises:\n(E) providing the collected information to the third party. \n\n\n\n20. The method of claim 13, wherein said performing synchronizations step comprises:\ncaching information related to the mass operation when performing the mass operation with a first client of the fleet. \n\n\n\n21. The method of claim 20, wherein said performing synchronizations step further comprises:\naccessing the cached information when performing the mass operation with at least one subsequent client of the fleet. \n\n\n\n22. The method of claim 13, further comprising:\norganizing a group of clients as the fleet. \n\n\n\n23. The method of claim 13, further comprising:\nbefore said performing synchronizations step, storing information on the server. \n\n\n\n24. The method of claim 23, wherein step (C) comprises:\ntransmitting the stored information to the client. \n\n\n\n25. A computer program product comprising a computer useable medium having computer program logic recorded thereon for enabling a processor to perform mass operations relating to a group of mobile client devices as a fleet, wherein each mobile client device can operate in an offline mode, comprising:\nmeans for enabling a processor to identify and enable a mass operation; \nmeans for enabling a processor to identify the fleet; and \nmeans for enabling a processor to perform the mass operation during two-way synchronizations with each mobile client device of the fleet, wherein the synchronizations synchronize data between the mobile client devices and a server. \n\n\n\n26. The computer program product of claim 25, wherein the mass operation is related to a software upgrade, wherein said means for enabling a processor to perform the mass operation comprises:\nmeans for enabling a processor to transmit a software upgrade to the mobile client device. \n\n\n\n27. The computer program product of claim 25, wherein the mass operation is related to information collection, wherein said means for enabling a processor to perform the mass operation comprises:\nmeans for enabling a processor to collect the information from the mobile client device. \n\n\n\n28. The computer program product of claim 25, wherein the mass operation is related to a new application, wherein said means for enabling a processor to perform the mass operation comprises:\nmeans for enabling a processor to transmit an application to the mobile client device. \n\n\n\n29. A computer program product comprising a computer useable medium having computer program logic recorded thereon for enabling a processor to perform a mass operation on a group of clients that are of a fleet, wherein each client is a mobile device that can operate in an offline mode, comprising:\nmeans for enabling a processor to perform two-way synchronizations with clients to synchronize data between the clients and a server, including: \nidentifying means for enabling a processor to identify a client; \ndetermining means for enabling a processor to determine whether the identified client is of the fleet; and \nperforming means for enabling a processor to perform the mass operation on the identified client if the identified client is determined by said determining means to be of the fleet. \n\n\n\n\n30. The computer program product of claim 29, wherein the mass operation is related to a software upgrade, wherein said performing means comprises:\nmeans for enabling a processor to transmit a software upgrade to the client. \n\n\n\n31. The computer program product of claim 29, wherein the mass operation is related to information collection, wherein said performing means comprises:\nmeans for enabling a processor to collect information from the client. \n\n\n\n32. The computer program product of claim 29, wherein the mass operation is related to a new application, wherein said performing means comprises:\nmeans for enabling a processor to transmit an application to the client.\n |  | 32 | System, method, and computer program product for administering channels, content, and data for mobile devices | US06839744 | ['B1', 'B1', 'B1', 'B1', 'B1', 'B1', 'B1', 'B1', 'B1', 'B1', 'B1', 'B1', 'A2', 'A1', 'A2', 'A2', 'A2', 'A1']
N | 1. In a computer system having a client/server architecture, a method for generating reports based on information in telecommunications provisioning and inventorying databases, the method comprising:\none of a plurality of servers on a network presenting a user at a client end with a page offering parameters for formulating a first report containing information regarding one or more telephone numbers in a particular catalogue of telephone numbers stored in a database corresponding to the server, and scheduling the running and delivery of the first report; \nthe server presenting the user with a page offering parameters for formulating another report containing information regarding one or more telephone numbers in another particular catalogue of telephone numbers stored in a database corresponding to another server in the plurality of servers, and scheduling the running and delivery of the other report; \nthe user selecting parameters upon which the first report is to be formulated and scheduled; \nthe user selecting parameters upon which the other report is to be formulated and scheduled; and \nthe server interfacing with its corresponding database to retrieve information designated by the selected parameters upon which this first report is to be formulated and scheduled and generating the first report in accordance with the selected parameters. \n\n\n\n2. A method according to claim 1, wherein the offered parameters include a parameter indicating whether a report is to be run immediately, at a specified time, or periodically.\n\n\n3. A method according to claim 1, further comprising the step of the server transmitting a completed report to a display device for display to the user.\n\n\n4. A method according to claim 1, further including the step of the server storing a completed report in a memory.\n\n\n5. A plurality of servers for generating reports based on information in a plurality of corresponding telecommunications provisioning and inventorying databases, each database corresponding to a server and storing a particular catalogue of telephone numbers and data regarding those telephone numbers, each server being on a network utilizing a client/server architecture and being operable to:\ncommunicate with a user at a client end; \npresent the user with a page offering parameters for formulating a first report containing information regarding one or more telephone numbers in the particular catalogue of telephone numbers stored in the server\'s corresponding database, and scheduling the running and delivery of the first report; \npresent the user with a page offering parameters for formulating another report containing information regarding one or more telephone numbers in another particular catalogue of telephone numbers stored in a database corresponding to another server in the plurality of servers, and scheduling the running and delivery of the other report; \nreceive parameters, from the user, upon which the first report is to be formulated and scheduled; \nreceive parameters, from the user, upon which the other report is to be formulated and scheduled; and \ninterface with its corresponding database to retrieve information designated by the selected parameters upon which the first report is to be formulated and scheduled and generate the first report in accordance with the selected parameters. \n\n\n\n6. A server according to claim 5, wherein the offered parameters include a parameter indicating whether a report is to be run immediately, at a specified time, or periodically.\n\n\n7. A server according to claim 5, wherein the server is further operable to transmit a completed report to a display device for display to the user.\n\n\n8. A server according to claim 5, wherein the server is further operable to store a completed report in a memory.\n\n\n9. Computer code running on a server for generating reports based on information in telecommunications provisioning and inventorying databases, the server being on a network utilizing a client/server architecture, the code including:\ncode for communicating with a user at a client end; \ncode for presenting the user with a page offering parameters for formulating a first report containing information regarding one or more telephone numbers in a particular catalogue of telephone numbers stored in a database corresponding to the server, and scheduling the running and delivery of the first report; \ncode for presenting the user with a page offering parameters for formulating another report containing information regarding one or more telephone numbers stored in a database corresponding to another server on the network, and scheduling the running and delivery of the other report; \ncode for receiving parameters, from the user, upon which the first report is to be formulated and scheduled; \ncode for receiving parameter, from the user, upon which the other report is to be formulated and scheduled; and \ncode for interfacing with the database corresponding to the server to retrieve information designated by the selected parameters upon which the first report is to be formulated and scheduled and generating the first report in accordance with the selected parameters. \n\n\n\n10. Computer code according to claim 9, wherein the offered parameters include a parameter indicating whether a report is to be run immediately, at a specified time, or periodically.\n\n\n11. Computer code according to claim 9, further comprising code for transmitting a completed report to a display device for display to the user.\n\n\n12. Computer code according to claim 9, further comprising code for storing a completed report in a memory.\n\n\n13. A method of a client ordering and scheduling reports from a server for generating reports based on information in telecommunications provisioning and inventorying databases, the server being on a network utilizing a client/server architecture, the method comprising:\ncontacting a network address of the server; \nin response to receipt from the server of a page offering a selection of parameters for formulating and scheduling a first report containing information regarding one or more telephone numbers in a particular catalogue of telephone numbers stored in a database corresponding to the server, selecting parameters; \nin response to receipt from the server of a page offering a selection of parameters for formulating and scheduling another report containing information regarding one or more telephone numbers in a particular catalogue of telephone numbers stored in a database corresponding to another server on the network, selecting parameters; \nreceiving the first report and the other report in accordance with the scheduling parameters. \n\n\n\n14. A method according to claim 13, wherein the offered parameters include a parameter indicating whether a report is to be run immediately, at a specified time, or periodically.\n\n\n15. An apparatus for generating reports based on information in a telecommunications provisioning and inventorying database, the apparatus operating as a server on a network utilizing a client/server architecture, the apparatus comprising:\nmeans for communicating with a user at a client end; \nmeans for presenting the user with a page offering parameters for formulating a first report containing information regarding one or more telephone numbers in a particular catalogue of telephone numbers stored in a database corresponding to the server, and scheduling the running and delivery of the first report; \nmeans for presenting the user with a page offering offering parameters for formulating another report containing information regarding one or more telephone numbers in a particular catalogue of telephone numbers stored in a database corresponding to another server on the network, and scheduling the running and delivery of the other report; \nmeans for receiving parameters, from the user, upon which the first report is to be formulated and scheduled; \nmeans for receiving parameters, from the user, upon which the other report is to be formulated and scheduled; and \nmeans for interfacing with the database to retrieve information designated by the selected parameters upon which the first report is to be formulated and scheduled and generating the first report in accordance with the selected parameters. \n\n\n\n16. An apparatus according to claim 15, wherein the offered parameters include a parameter indicating whether a report is to be run immediately, at a specified time, or periodically.\n\n\n17. An apparatus according to claim 15, further comprising means for transmitting a completed report to a display device for display to the user.\n\n\n18. An apparatus according to claim 15, further comprising means for storing a completed report in a memory.\n\n\n19. An apparatus, operating as a client on a network having a client/server architecture, for ordering and scheduling reports from a server on the network that generates reports based on information in a telecommunications provisioning and inventorying database, the apparatus comprising:\nmeans for contacting a network address of the server; \nmeans for, in response to receipt from the server of a page offering a selection of parameters for formulating and scheduling a first report containing information regarding one or more telephone numbers in a particular catalogue of telephone numbers stored in a database corresponding to the server, selecting parameters; \nmeans for, in response to receipt from the server of a page offering a selection of parameters for formulating a scheduling another report containing information regarding one or more telephone numbers in a particular catalogue of telephone numbers stored in a database corresponding to another server on the network, selecting parameters, and; \nmeans for receiving the first report and the other report in accordance with the scheduling parameters. \n\n\n\n20. An apparatus according to claim 19, wherein the offered parameters include a parameter indicating whether a report is to be run immediately, at a specified time, or periodically. |  | 20 | System and method for generating reports in a telecommunication system | US06839745 | ['B1', 'B1', 'B1', 'B1', 'B1', 'B1']
A | 1. A method for managing one or more logical relationships between a plurality of devices in a storage area network (SAN), comprising:\nreceiving a first identifier associated with a first SAN device; \ndetermining at least one logical relationship associated with the first SAN device; \nreceiving a second identifier associated with a second SAN device; and \nassociating the second identifier to the at least one logical relationship associated with the first SAN device. \n\n\n\n2. The method of claim 1, further comprising removing the first identifier from the at least one logical relationship associated with the first SAN device.\n\n\n3. The method of claim 1, wherein the at least one logical relationship comprises at least one of zones, logical unit number (LUN) masks and LUN bindings.\n\n\n4. The method of claim 1, wherein the first SAN device and the second SAN device comprise one of a host bus adapter, a switch and an array.\n\n\n5. The method of claim 1, wherein associating the second identifier to the at least one logical relationship comprises communicating with a SAN device communication tool to associate the second identifier to the at least one logical relationship.\n\n\n6. An apparatus for managing one or more logical relationships between a plurality of devices in a storage area network (SAN), comprising:\nmeans for receiving a first identifier associated with a first SAN device; \nmeans for determining at least one logical relationship associated with the first SAN device; \nmeans for receiving a second identifier associated with a second SAN device; and \nmeans for associating the second identifier to the at least one logical relationship associated with the first SAN device. \n\n\n\n7. The apparatus of claim 6, further comprises means for removing the first identifier from the at least one logical relationship associated with the first SAN device.\n\n\n8. The apparatus of claim 6, wherein the at least one logical relationship comprises at least one of zones, logical unit number (LUN) masks and LUN bindings.\n\n\n9. The method of claim 6, wherein the first SAN device and the second SAN device comprise one of a host bus adapter, a switch and an array.\n\n\n10. The method of claim 6, wherein means for associating the second identifier to the at least one logical relationship comprises means for communicating with a SAN device communication tool to associate the second identifier to the at least one logical relationship.\n\n\n11. A storage area network (SAN), comprising:\na first device; \na second device; and \na central system having a SAN management server configured to manage one or more logical relationships associated with the first device by: \nreceiving a first identifier associated with the first device; \ndetermining at least one logical relationship associated with the first device; \nreceiving a second identifier associated with the second device; and \nassociating the second identifier to the at least one logical relationship associated with the first device. \n\n\n\n\n12. The SAN of claim 11, wherein the first device and the second device comprise one of a host bus adapter, a switch and an array.\n\n\n13. The SAN of claim 11, wherein the SAN management server is configured to remove the first identifier from the at least one logical relationship associated with the first device.\n\n\n14. The SAN of claim 11, wherein the at least one logical relationship comprises at least one of zones, logical unit number (LUN) masks and LUN bindings.\n\n\n15. The SAN of claim 11, wherein the first device and the second device comprise one of a host bus adapter, a switch and an array.\n\n\n16. The SAN of claim 11, wherein associating the second identifier to the at least one logical relationship comprises communicating with a SAN device communication tool to associate the second identifier to the at least one logical relationship.\n\n\n17. A system, comprising:\na processor; and \na memory comprising program instructions, wherein the program instructions are executable by the processor to: \nreceive a first identifier associated with a first device; \ndetermine one or more logical relationships associated with the first device; \nreceive a second identifier associated with a second device; and \nassociate the second identifier to the logical relationships associated with the first device. \n\n\n\n\n18. The system of claim 17, wherein the first device and the second device comprise one of a host bus adapter, a switch and an array.\n\n\n19. The system of claim 17, wherein the program instructions are further executable by the processor to remove the first identifier from the logical relationships associated with the first device.\n\n\n20. The system of claim 17, wherein the logical relationships comprise at least one of zones, logical unit number (LUN) masks and LUN bindings. |  | 20 | Storage area network (SAN) device logical relationships manager | US06839746 | ['B1', 'B1', 'B1', 'B1', 'A1', 'A1', 'A1', 'A1', 'A1', 'A1', 'A1']
N | 1. A computer readable medium encoded with a program for execution on a computer system that includes a plurality of host processors coupled to a storage system over a network, the program, when executed on the computer system, performing a method comprising a step of:\ndisplaying a first representation of each of the plurality of host processors that is logged into the storage system over the network, wherein the first representation identifies each of the plurality of host processors that is logged into the storage system as being logged into the storage system. \n\n\n\n2. The computer readable medium of claim 1, wherein the method further comprises a step of:\ndisplaying a second representation of a respective path through the network over which each of the plurality of host processors is logged into the storage system. \n\n\n\n3. The computer readable medium of claim 2, wherein the step of displaying the second representation of the respective path includes a step of:\ndisplaying a representation of a network adapter on a respective host processor through which the respective host processor is logged into the storage system. \n\n\n\n4. The computer readable medium of claim 3, wherein the step of displaying the second representation of the respective path further includes a step of:\ndisplaying a representation of a network adapter on the storage system through which the respective host processor is logged into the storage system. \n\n\n\n5. The computer readable medium of claim 2, wherein the step of displaying the second representation of the respective path includes a step of:\ndisplaying a representation of a network adapter on the storage system through which a respective host processor is logged into the storage system. \n\n\n\n6. The computer readable medium of claim 1, wherein the step of displaying the first representation includes a step of displaying a first graphical representation of each of the plurality of host processors that is logged into the storage system.\n\n\n7. The computer readable medium of claim 6, wherein the program is executed on a first host processor of the plurality of processors, the method further comprising a step of:\ndisplaying in the first graphical representation a logical identifier that is associated with the first host processor. \n\n\n\n8. The computer readable medium of claim 6, further comprising a step of:\ndisplaying in the first graphical representation a plurality of logical identifiers that are associated with the plurality of host processors, each logical identifier being associated with a respective one of the plurality of host processors that is logged into the storage system. \n\n\n\n9. The computer readable medium of claim 6, further comprising a step of:\ndisplaying a second graphical representation of a respective path through the network over which each of the plurality of host processors is logged into the storage system. \n\n\n\n10. The computer readable medium of claim 9, wherein the step of displaying the second graphical representation of the respective path includes a step of displaying different types of network devices in the respective path using different graphical representations.\n\n\n11. The computer readable medium of claim 9, wherein the step of displaying the second graphical representation of the respective path includes a step of selectively displaying the second graphical representation of the respective path at varying levels of detail.\n\n\n12. The computer readable medium of claim 9, wherein the step of displaying the second graphical representation of the respective path includes a step of:\ndisplaying a graphical representation of a network adapter on a respective host processor through which the respective host processor is logged into the storage system. \n\n\n\n13. The computer readable medium of claim 12, wherein the step of displaying the second graphical representation of the respective path further includes a step of:\ndisplaying a graphical representation of a network adapter on the storage system through which the respective host processor is logged into the storage system. \n\n\n\n14. The computer readable medium of claim 9, wherein the step of displaying the second graphical representation of the respective path includes a step of:\ndisplaying a graphical representation of a network adapter on the storage system through which a respective host processor is logged into the storage system. \n\n\n\n15. The computer readable medium of claim 6, wherein the method further comprises a step of:\ndisplaying a second graphical representation of the storage system in which each of the plurality of host processors is logged into. \n\n\n\n16. The computer readable medium of claim 15, wherein the step of displaying the second graphical representation of the storage system includes a step of:\ndisplaying in the second graphical representation of the storage system a graphical representation of a network adapter on the storage system in which at least one of the plurality of host processors is logged into. \n\n\n\n17. The computer readable medium of claim 15, wherein the step of displaying the second graphical representation of the storage system includes a step of:\ndisplaying in the second graphical representation of the storage system a graphical representation of each network adapter on the storage system in which at least one of the plurality of host processors is logged into. \n\n\n\n18. The computer readable medium of claim 15, wherein the step of displaying the second graphical representation of the storage system includes a step of:\ndisplaying in the second graphical representation of the storage system a graphical representation of each network adapter on the storage system. \n\n\n\n19. The computer readable medium of claim 15, wherein the step of displaying the second graphical representation of the storage system includes a step of:\ndisplaying in the second graphical representation of the storage system a graphical representation of each network adapter port on the storage system. \n\n\n\n20. The computer readable medium of claim 15, wherein the method further comprises a step of:\ndisplaying a third graphical representation of at least one storage volume on the storage system. \n\n\n\n21. The computer readable medium of claim 15, wherein the method further comprises a step of:\ndisplaying a third graphical representation of each storage volume on the storage system. \n\n\n\n22. The computer readable medium of claim 21, wherein the method further comprises a step of:\nrequesting the storage system to identify each storage volume on the storage system. \n\n\n\n23. The computer readable medium of claim 21, further comprising a step of:\ngraphically indicating in the third graphical representation, for each one of the storage volumes on the storage system, whether the one of the storage volumes is shared by more than one host processor. \n\n\n\n24. The computer readable medium of claim 21, further comprising a step of:\ngraphically indicating in the third graphical representation, for each one of the storage volumes on the storage system, whether the one of the storage volumes is a mirrored storage volume. \n\n\n\n25. The computer readable medium of claim 21, further comprising a step of:\ndisplaying, for each one of the storage volumes on the storage system, which of the plurality of host processors can access the one of the storage volumes. \n\n\n\n26. The computer readable medium of claim 20, further comprising a step of:\nmodifying access privileges to the at least one storage volume from at least one of the plurality of host processors responsive to a graphical manipulation of a representation corresponding to the at least one of the plurality of host processors. \n\n\n\n27. The computer readable medium of claim 20, further comprising a step of:\nmodifying access privileges to the at least one storage volume from at least one of the plurality of host processors responsive to a graphical manipulation of a graphical representation corresponding to the at least one storage volume. \n\n\n\n28. The computer readable medium of claim 1, wherein the method further comprises step of:\nrequesting the storage system to identify access privileges to at least one storage volume on the storage system; and \ndisplaying a second representation of the access privileges to the at least one storage volume. \n\n\n\n29. The computer readable medium of claim 28, further comprising a step of:\nrequesting the storage system to modify the access privileges to the at least one storage volume responsive to a command from a user. \n\n\n\n30. The computer readable medium of claim 1, wherein the program is executed on a first host processor of the plurality of processors, the method further comprising a step of:\nrequesting the storage system to identify to the first host processor a pathname used by the first host processor to log into the storage system. \n\n\n\n31. The computer readable medium of claim 1, wherein the program is executed on a first host processor of the plurality of processors, the method further comprising a step of:\nrequesting the storage system to identify to the first host processor which of the plurality of host processors are logged into the storage system. \n\n\n\n32. The computer readable medium of claim 1, wherein the program is executed on a first host processor of the plurality of processors, the method further comprising a step of:\nrequesting the storage system to identify to the first host processor a network adapter on the storage system that each respective host processor used to log into the storage system. \n\n\n\n33. The computer readable medium of claim 32, wherein the program is executed on a first host processor of the plurality of processors, the method further comprising a step of:\nrequesting the storage system to identify to the first host processor a network adapter on each respective host processor that the respective host processor used to log into the storage system. \n\n\n\n34. The computer readable medium of claim 1, wherein the program is executed on a first host processor of the plurality of processors, the method further comprising a step of:\nrequesting the storage system to identify to the first host processor each network adapter on the storage system that each respective host processor used to log into the storage system. \n\n\n\n35. The computer readable medium of claim 1, wherein the program is executed on a first host processor of the plurality of processors, the method further comprising a step of:\nrequesting the storage system to identify to the first host processor a network adapter on each respective host processor that the respective host processor used to log into the storage system. \n\n\n\n36. The computer readable medium of claim 1, wherein the program is executed on a first host processor of the plurality of processors, the method further comprising a step of:\ndisplaying a second representation of another network device, other than one of the plurality of host processors, that is coupled to the storage system over the network and is logged into the storage system. \n\n\n\n37. In a computer system having a plurality of host processors coupled to a storage system over a network, a method comprising a step of:\ndisplaying, on a display in the computer system, a first representation of each of the plurality of host processors that is logged into the storage system over the network, wherein the first representation identifies each of the plurality of host processors that is logged into the storage system as being logged into the storage system. \n\n\n\n38. The method of claim 37, further comprising a step of:\ndisplaying, on the display in the computer system, a second representation of a respective path through the network over which each of the plurality of host processors is logged into the storage system. \n\n\n\n39. The method of claim 38, wherein the step of displaying the second representation of the respective path includes a step of:\ndisplaying a representation of a network adapter on a respective host processor through which the respective host processor is logged into the storage system. \n\n\n\n40. The method of claim 39, wherein the step of displaying the second representation of the respective path further includes a step of:\ndisplaying a representation of a network adapter on the storage system through which the respective host processor is logged into the storage system. \n\n\n\n41. The method of claim 38 wherein the step of displaying the second representation of the respective path includes a step of:\ndisplaying a representation of a network adapter on the storage system through which a respective host processor is logged into the storage system. \n\n\n\n42. The method of claim 37, wherein the step of displaying the first representation includes a step of displaying a first graphical representation of each of the plurality of host processors that is logged into the storage system.\n\n\n43. The method of claim 42, further comprising a step of:\ndisplaying, in the first graphical representation, a plurality of logical identifiers that are associated with the plurality of host processors, each logical identifier being associated with a respective one of the plurality of host processors that is logged into the storage system. \n\n\n\n44. The method of claim 42, further comprising a step of:\ndisplaying, on the display in the computer system, a second graphical representation of a respective path through the network over which each of the plurality of host processors is logged into the storage system. \n\n\n\n45. The method of claim 44, wherein the step of displaying the second graphical representation of the respective path includes a step of displaying different types of network devices in the respective path using different graphical representations.\n\n\n46. The method of claim 44, wherein the step of displaying the second graphical representation of the respective path includes a step of selectively displaying the graphical representation of the respective path at varying levels of detail.\n\n\n47. The method of claim 44, wherein the step of displaying the second graphical representation of the respective path includes a step of:\ndisplaying a graphical representation of a network adapter on a respective host processor through which the respective host processor is logged into the storage system. \n\n\n\n48. The method of claim 47, wherein the step of displaying the second graphical representation of the respective path further includes a step of:\ndisplaying a graphical representation of a network adapter on the storage system through which the respective host processor is logged into the storage system. \n\n\n\n49. The method of claim 44, wherein the step of displaying the second graphical representation of the respective path includes a step of:\ndisplaying a graphical representation of a network adapter on the storage system through which a respective host processor is logged into the storage system. \n\n\n\n50. The method of claim 42, further comprising a step of:\ndisplaying, on the display in the computer system, a second graphical representation of the storage system in which each of the plurality of host processors is logged into. \n\n\n\n51. The method of claim 50, wherein the step of displaying the second graphical representation of the storage system includes a step of:\ndisplaying in the second graphical representation of the storage system a graphical representation of each network adapter on the storage system in which at least one of the plurality of host processors is logged into. \n\n\n\n52. The method of claim 50, wherein the step of displaying the second graphical representation of the storage system includes a step of:\ndisplaying in the second graphical representation of the storage system a graphical representation of each network adapter on the storage system. \n\n\n\n53. The method of claim 50, further comprising a step of:\ndisplaying, on the display in the computer system, a third graphical representation of at least one storage volume on the storage system. \n\n\n\n54. The method of claim 50, further comprising a step of:\ndisplaying, on the display in the computer system, a third graphical representation of each storage volume on the storage system. \n\n\n\n55. The method of claim 54, further comprising a step of:\ngraphically indicating in the third graphical representation, for each one of the storage volumes on the storage system, whether the one of the storage volumes is shared by more than one host processor. \n\n\n\n56. The method of claim 54, further comprising a step of:\ngraphically indicating in the third graphical representation, for each one of the storage volumes on the storage system, whether the one of the storage volumes is a mirrored storage volume. \n\n\n\n57. The method of claim 54, further comprising a step of:\ndisplaying on the display in the computer system, for each one of the storage volumes on the storage system, which of the plurality of host processors can access the one of the storage volumes. \n\n\n\n58. The method of claim 53, further comprising a step of:\nmodifying access privileges to the at least one storage volume from at least one of the plurality of host processors responsive to a graphical manipulation of a graphical representation corresponding to the at least one of the plurality of host processors on the display in the computer system. \n\n\n\n59. The method of claim 53, further comprising a step of:\nmodifying access privileges to the at least one storage volume from at least one of the plurality of host processors responsive to a graphical manipulation of a graphical representation corresponding to the at least one storage volume on the display in the computer system. \n\n\n\n60. The method of claim 37, further comprising a step of:\nrequesting the storage system to identify access privileges to at least one storage volume on the storage system; and \ndisplaying, on the display in the computer system, a second representation of the access privileges to the at least one storage volume. \n\n\n\n61. The method of claim 60, further comprising a step of:\nrequesting the storage system to modify the access privileges to the at least one storage volume responsive to a command from a user. \n\n\n\n62. A computer readable medium encoded with a program that, when executed on a computer system including a plurality of host processors that are coupled to a storage system over a network, performs a method, the storage system storing at least first and second volumes of data capable of having different access privileges, the method comprising steps of:\ndisplaying a graphical representation of the first volume of data; \ndisplaying access privileges to the first volume of data; and \nmodifying the access privileges to the first volume of data by one of the plurality of host processors in response to a graphical selection of the graphical representation of the first volume of data without modifying the access privileges to the second volume of data. \n\n\n\n63. The computer readable medium of claim 62, wherein the method further comprises a step of:\ndisplaying a graphical representation of the one of the plurality of host processors; \nwherein the step of modifying includes a step of modifying the access privileges to the first volume of data by the one of the plurality of host processors in response to the graphical selection of the graphical representation of the first volume of data and a graphical selection of the graphical representation of the one of the plurality of host processors. \n\n\n\n64. The computer readable medium of claim 63, wherein the method further comprises a step of:\ndisplaying in the graphical representation of the one of the plurality of host processors a graphical representation of a network adapter on the one of the plurality of host processors in response to a graphical selection of the graphical representation of the one of the plurality of host processors. \n\n\n\n65. The computer readable medium of claim 64, wherein the step of modifying includes a step of:\nmodifying the access privileges to the first volume of data from the network adapter on the one of the plurality of host processors in response to the graphical selection of the graphical representation of the first volume of data, the graphical selection of the graphical representation of the one of the plurality of host processors, and a graphical selection of the graphical representation of the network adapter. \n\n\n\n66. The computer readable medium of claim 62, further comprising a step of:\ndisplaying a graphical representation of the storage system. \n\n\n\n67. The computer readable medium of claim 66, further comprising a step of:\ndisplaying in the graphical representation of the storage system a graphical representation of a network adapter on the storage system in response to a graphical selection of the graphical representation of the storage system. \n\n\n\n68. A method of managing access to data stored on a storage system from a plurality of host processors that are coupled to the storage system over a network, the storage system storing at least first and second volumes of data capable of having different access privileges, the method comprising steps of:\ndisplaying a graphical representation of the first volume data; displaying access privileges to the first volume of data; and \nmodifying the access privileges to the first volume of data by one of the plurality of host processors in response to a graphical selection of the graphical representation of the first volume of data without modifying the access privileges to the second volume of data. \n\n\n\n69. The method of claim 68, further comprising a step of:\ndisplaying a graphical representation of the one of the plurality of host processors; and \nwherein the step of modifying includes a step of modifying the access privileges to the first volume of data by the one of the plurality of host processors in response to the graphical selection of the graphical representation of the first volume of data and a graphical selection of the graphical representation of the one of the plurality of host processors. \n\n\n\n70. The method of claim 69, further comprising a step of:\ndisplaying in the graphical representation of the one of the plurality of host processors a graphical representation of a network adapter on the one of the plurality of host processors in response to a graphical selection of the graphical representation of the one of the plurality of host processors. \n\n\n\n71. The method of claim 70, wherein the step of modifying includes a step of:\nmodifying the access privileges to the first volume of data from the network adapter on the one of the plurality of host processors in response to the graphical selection of the graphical representation of the first volume of data, the graphical selection of the graphical representation of the one of the plurality of host processors, and a graphical selection of the graphical representation of the network adapter. \n\n\n\n72. The method of claim 68, further comprising a step of:\ndisplaying a graphical representation of the storage system. \n\n\n\n73. The method of claim 72, further comprising a step of:\ndisplaying in the graphical representation of the storage system a graphical representation of a network adapter on the storage system in response to a graphical selection of the graphical representation of the storage system. \n\n\n\n74. A computer readable medium encoded with a program that, when executed on a computer system including a plurality of host processors that are coupled to a storage system over a network, performs a method, the storage system storing at least first and second volumes of data capable of having different access privileges, the method comprising steps of:\ndisplaying a graphical representation of one of the plurality of host processors; \ndisplaying access privileges to the first volume of data; and \nmodifying the access privileges to the first volume of data by the one of the plurality of host processors in response to a graphical selection of the graphical representation of the one of the plurality of host processors without modifying the access privileges to the second volume of data. \n\n\n\n75. The computer readable medium of claim 74, wherein the method further comprises a step of:\ndisplaying a graphical representation of the first volume of data stored on the storage system; and \nwherein the step of modifying includes a step of modifying the access privileges to the first volume of data by the one of the plurality of host processors in response to the graphical selection of the graphical representation of the one of the plurality of host processors and a graphical selection of the graphical representation of the first volume of data. \n\n\n\n76. The computer readable medium of claim 15, wherein the method further comprises a step of:\ndisplaying in the graphical representation of the one of the plurality of host processors a graphical representation of a network adapter on the one of the plurality of host processors in response to a graphical selection of the graphical representation of the one of the plurality of host processors. \n\n\n\n77. The computer readable medium of claim 76, wherein the step of modifying includes a step of:\nmodifying the access privileges to the first volume of data from the network adapter on the one of the plurality of host processors in response to the graphical selection of the graphical representation of the one of the plurality of host processors, the graphical selection of the graphical representation of the first-volume of data, and a graphical selection of the graphical representation of the network adapter. \n\n\n\n78. The computer readable medium of claim 74, further comprising a step of:\ndisplaying a graphical representation of the storage system. \n\n\n\n79. The computer readable medium of claim 78, further comprising a step of:\ndisplaying in the graphical representation of the storage system a graphical representation of a network adapter on the storage system in response to a graphical selection of the graphical representation of the storage system. \n\n\n\n80. A method of managing access to data stored on a storage system from a plurality of host processors that are coupled to the storage system over a network, the storage system storing at least first and second volumes of data capable of having different access privileges, the method comprising steps of:\ndisplaying a graphical representation of one of the plurality of host processors; \ndisplaying access privileges to the first volume of; and \nmodifying the access privileges to the first volume of data by the one of the plurality of host processors in response to a graphical selection of the graphical representation of the one of the plurality of host processors without modifying the access privileges to the second volume of data. \n\n\n\n81. The method of claim 80, further comprising a step of:\ndisplaying a graphical representation of the first volume of data stored on the storage system; and \nwherein the step of modifying includes a step of modifying the access privileges to the first volume of data by the one of the plurality of host processors in response to the graphical selection of the graphical representation of the one of the plurality of host processors and a graphical selection of the graphical representation of the first volume of data. \n\n\n\n82. The method of claim 81, further comprising a step of:\ndisplaying in the graphical representation of the one of the plurality of host processors a graphical representation of a network adapter on the one of the plurality of host processors in response to a graphical selection of the graphical representation of the one of the plurality of host processors. \n\n\n\n83. The method of claim 82, wherein the step of modifying includes a step of:\nmodifying the access privileges to the first volume of data from the network adapter on the one of the plurality of host processors in response to the graphical selection of the graphical representation of the one of the plurality of host processors, the graphical selection of the graphical representation of the first volume of data, and a graphical selection of the graphical representation of the network adapter. \n\n\n\n84. The method of claim 80, further comprising a step of:\ndisplaying a graphical representation of the storage system. \n\n\n\n85. The method of claim 84, further comprising a step of:\ndisplaying in the graphical representation of the storage system a graphical representation of a network adapter on the storage system in response to a graphical selection of the graphical representation of the storage system.\n |  | 85 | User interface for managing storage in a storage system coupled to a network | US06839747 | ['B1']
A | 1. A network management system comprising:\na gateway which is coupled to one or more managed objects and which is configured to deliver messages between the managed objects and one or more managers; \na platform-independent interface to the gateway, wherein the gateway is configurable to communicate with the managers through the platform-independent interface to deliver the messages; \na thread pool which provides allocation of thread resources to each of the one or more managers; and \none or more synchronous task schedulers corresponding respectively to each of the managers, wherein each synchronous task scheduler is operable to receive and enqueue pending messages associated with the corresponding manager and to dequeue and deliver each of the pending messages using a thread from the thread pool upon completion of delivery of previous messages so that the messages are delivered in an order in which the messages were enqueued. \n\n\n\n2. The network management system of claim 1, wherein the messages are communicated with the manager via Internet Inter-Object Protocol (IIOP).\n\n\n3. The network management system of claim 1, wherein the platform-independent interface to the gateway is expressed in an interface definition language, and wherein the interface definition language comprises a language for defining interfaces to the managed objects across a plurality of platforms and across a plurality of programming languages.\n\n\n4. The network management system of claim 3, wherein the interface definition language comprises OMG IDL.\n\n\n5. The network management system of claim 1, wherein the managed objects comprise one or more objects corresponding to a telephone network.\n\n\n6. The network management system of claim 1, wherein the managed objects comprise an object corresponding to a telecommunications device.\n\n\n7. The network management system of claim 1, wherein the gateway comprises an event gateway, and wherein the messages comprise events associated with the managed objects.\n\n\n8. The network management system of claim 1, wherein the gateway comprises a request gateway which is configured to deliver messages generated by one or more managers to the one or more managed objects, and wherein the messages comprise requests for the one or more managed objects.\n\n\n9. The network management system of claim 8, wherein the requests comprise a query for information concerning one of the managed objects.\n\n\n10. The network management system of claim 8, wherein the requests comprise a command to set one or more parameters of one of the managed objects.\n\n\n11. The network management system of claim 8, wherein the requests are converted from the interface definition language to a Portable Management Interface (PMI) format prior to delivery to the managed objects.\n\n\n12. The network management system of claim 8, wherein the requests are converted from the interface definition language to a platform-specific format prior to delivery to the managed objects.\n\n\n13. The network management system of claim 1, wherein the gateway comprises an event gateway, and wherein the messages comprise events associated with the managed objects.\n\n\n14. The network management system of claim 13, the events comprise an alert generated by one of the managed objects.\n\n\n15. A network management method comprising:\nreceiving a current message from a managed object in a synchronous task scheduler; \nenqueueing the current message in the synchronous task scheduler; \ncompleting delivery of a previous message to a manager by the synchronous task scheduler after said enqueueing the current message in the synchronous task scheduler; \ndequeueing the current message after said completing delivery of the previous message to the manager by the synchronous task scheduler through a platform-independent interface; \nassigning a thread from a thread pool for sending the current message; and \nsending the current message from the synchronous task scheduler to the manager using the assigned thread after said dequeueing the current message and assigning the thread from the thread pool so that the messages are delivered in an order in which the messages were enqueued. \n\n\n\n16. The network management method of claim 15, wherein the message comprises an event generated by the managed object.\n\n\n17. The network management method of claim 16, the event comprises an alert generated by the managed object.\n\n\n18. The network management method of claim 16, wherein the event generated by the managed object is delivered to the manager through an Event Gateway, wherein the Event Gateway is operable to deliver events from the managed object to the manager using the synchronous task scheduler.\n\n\n19. The network management method of claim 15, wherein the message comprises a reply generated by the managed object in response to a request sent by the manager to the managed object.\n\n\n20. The network management method of claim 19, wherein the reply generated by the managed object is delivered to the manager through a Request Gateway, wherein the Request Gateway is operable to communicate requests and replies between the managed object and the manager, and wherein the Request Gateway delivers replies from the managed object to the manager using the synchronous task scheduler.\n\n\n21. The network management method of claim 15, wherein the messages are communicated with the manager via Internet Inter-Object Protocol (IIOP).\n\n\n22. The network management method of claim 15, wherein the platform-independent interface is expressed in an interface definition language, and wherein the interface definition language comprises a language for defining interfaces to the managed objects across a plurality of platforms and across a plurality of programming languages.\n\n\n23. The network management method of claim 22, wherein the interface definition language comprises OMG IDL.\n\n\n24. The network management method of claim 15, wherein the managed object comprises an object corresponding to a telephone network.\n\n\n25. The network management method of claim 15, wherein the managed object comprises an object corresponding to a telecommunications device.\n\n\n26. The network management method of claim 19, wherein the request comprises a query for information related to the managed object.\n\n\n27. The network management method of claim 19, wherein the request comprises a command to set one or more parameters of the managed object.\n\n\n28. The network management method of claim 19, wherein the request is converted from the interface definition language to a Portable Management Interface (PMI) format prior to delivery to the managed object.\n\n\n29. The network management method of claim 19, wherein the request is converted from the interface definition language to a platform-specific format prior to delivery to the managed object.\n\n\n30. A carrier medium comprising program instructions for network management, wherein the program instructions are computer-executable to perform:\nreceiving a current message from a managed object in a synchronous task scheduler; \nenqueueing the current message in the synchronous task scheduler; \ncompleting delivery of a previous message to a manager by the synchronous task scheduler after said enqueueing the current message in the synchronous task scheduler; \ndequeueing the current message after said completing delivery of the previous message to the manager by the synchronous task scheduler through a platform-independent interface; \nassigning a thread from a thread pool for sending the current message; and \nsending the current message from the synchronous task scheduler to the manager using the assigned thread after said dequeueing the current message and assigning the thread from the thread pool so that the messages are delivered in an order in which the messages were enqueued. \n\n\n\n31. The carrier medium of claim 30, wherein the message comprises an event generated by the managed object.\n\n\n32. The carrier medium of claim 31, the event comprises an alert generated by the managed object.\n\n\n33. The carrier medium of claim 31, wherein the event generated by the managed object is delivered to the manager through an Event Gateway, wherein the Event Gateway is operable to deliver events from the managed object to the manager using the synchronous task scheduler.\n\n\n34. The carrier medium of claim 30, wherein the message comprises a reply generated by the managed object in response to a request sent by the manager to the managed object.\n\n\n35. The carrier medium of claim 34, wherein the reply generated by the managed object is delivered to the manager through a Request Gateway, wherein the Request Gateway is operable to communicate requests and replies between the managed object and the manager, and wherein the Request Gateway delivers replies from the managed object to the manager using the synchronous task scheduler.\n\n\n36. The carrier medium of claim 34, wherein the request comprises a query for information related to the managed object.\n\n\n37. The carrier medium of claim 34, wherein the request comprises a command to set one or more parameters of the managed object.\n\n\n38. The carrier medium of claim 34, wherein the request is converted from the interface definition language to a Portable Management Interface (PMI) format prior to delivery to the managed object.\n\n\n39. The carrier medium of claim 34, wherein the request is converted from the interface definition language to a platform-specific format prior to delivery to the managed object.\n\n\n40. The carrier medium of claim 30, wherein the messages are communicated with the manager via Internet Inter-Object Protocol (IIOP).\n\n\n41. The carrier medium of claim 30, wherein the platform-independent interface is expressed in an interface definition language, and wherein the interface definition language comprises a language for defining interfaces to the managed objects across a plurality of platforms and across a plurality of programming languages.\n\n\n42. The carrier medium of claim 41, wherein the interface definition language comprises OMG IDL.\n\n\n43. The carrier medium of claim 31, wherein the managed object comprises an object corresponding to a telephone network.\n\n\n44. The carrier medium of claim 31, wherein the managed object comprises an object corresponding to a telecommunications device. |  | 44 | Synchronous task scheduler for corba gateway | US06839748 | ['B1', 'B1', 'B1', 'B1', 'B1', 'B1', 'B1', 'B1', 'B1', 'B1', 'B1', 'B1', 'B1', 'B1', 'B1', 'B2', 'B1', 'B2', 'B1', 'B1', 'B1', 'B1', 'B1', 'B1', 'B1', 'B1']
N | 1. A method of representing a network in a canonical form, said network having nodes and arcs, each node having an identifier, and each arc having a source node and a destination node, said method comprising the steps of:\n(a) ordering a list of said node identifiers; \n(b) creating a node string from said ordered list of node identifiers; \n(c) determining one or both of a grouped outgoing arcs string and a grouped incoming arcs string; \nwherein, for a said grouped outgoing arcs string, said determining step comprises the steps of: \n(i) determining a list of destination node identifiers associated with each node identifier; and \n(ii) codifying said lists of destination node identifiers into a string; \n\nand, for a said grouped incoming arcs string, said determining step comprises the steps of: \n(i) determining a list of source node identifiers associated with each node identifier; and \n(ii) codifying said lists of source node identifiers into a string; and \n\n(d) combining said node string with one or both of said grouped outgoing arcs string and said grouped incoming arcs string to form said canonical form representation of said network. \n\n\n\n2. The method of claim 1, wherein said node identifiers are unique for each node.\n\n\n3. The method of claim 1, wherein said node identifiers are character strings and are ordered in ASCII order.\n\n\n4. The method of claim 1, wherein said step codifying said grouped outgoing arcs string comprises the steps of:\ncodifying, for each node identifier, a node outgoing arcs string from said list of destination node identifiers associated with that particular node identifier; and \ncombining said node outgoing arcs strings. \n\n\n\n5. The method of claim 1, wherein said step codifying said grouped incoming arcs string comprises the steps of:\ncodifying for each node identifier, a node incoming arcs string from said list of source node identifiers associated with that particular node identifier; and \ncombining said node incoming arcs strings. \n\n\n\n6. The method of claim 4, wherein said node outgoing arcs strings include a first special character.\n\n\n7. The method of claim 5, wherein said node incoming arcs strings include a second special character.\n\n\n8. The method of claim 1, wherein said node string is in the following form:\n&#x201c;&#x3c;n0&#x3e;&#x3c;n1&#x3e;&#x3c;n2&#x3e; . . . &#x3c;nr-1&#x3e;&#x201d;\n\nwherein ni are said node identifiers.\n\n\n9. The method of claim 4, wherein each of said node outgoing arcs strings is in the following form:\n&#x201c;:&#x3c;ni&#x3e;&#x3c;di0&#x3e;&#x3c;di1&#x3e; . . . &#x3c;di,p-1&#x3e;&#x201d;\n\nwherein ni is said particular node identifier, and dij are said destination node identifiers having said node associated with said particular node identifier ni as a source node.\n\n\n10. The method of claim 5, wherein each of said node incoming arcs strings is in the following form:\n&#x201c;%&#x3c;ni&#x3e;&#x3c;si0&#x3e;&#x3c;si1&#x3e; . . . &#x3c;si,q-1&#x3e;&#x201d;\n\nwherein ni is said particular node identifier, and sik are said source node identifiers having said node associated with said particular node identifier ni as a destination node.\n\n\n11. A method of comparing networks, each network having nodes and arcs, each node having a unique identifier, and each arc having a source node and a destination node, said method comprising the steps of:\nrepresenting each network into a canonical form; and \ncomparing said canonical forms of said networks, with identical canonical forms signifying identical networks; \nwherein said representing step for each network comprising the steps of: \n(a) ordering a list of said node identifiers; \n(b) creating a node string from said ordered list of node identifiers; \n(c) determining one or both of a grouped outgoing arcs string and a grouped incoming arcs string; \nwherein, for a said grouped outgoing arcs string, said determining step comprises the steps of: \n(i) determining a list of destination node identifiers associated with each node identifier; and \n(ii) codifying said lists of destination node identifiers into a string; \n\nand, for a said grouped incoming arcs string, said determining step comprises the steps of: \n(i) determining a list of source node identifiers associated with each node identifier; and \n(ii) codifying said lists of source node identifiers into a string; and \n\n(d) combining said node string with one or both of said grouped outgoing arcs string and said grouped incoming arcs string to form said canonical form representation of said network. \n\n\n\n12. The method of claim 11, wherein said step codifying said grouped outgoing arcs string comprises the steps of:\ncodifying, for each node identifier, a node outgoing arcs string from said list of destination node identifiers associated with that particular node identifier; and \ncombining said node outgoing arcs strings. \n\n\n\n13. The method of claim 11, wherein said step codifying said grouped incoming arcs string comprises the steps of:\ncodifying for each node identifier, a node incoming arcs string from said list of source node identifiers associated with that particular node identifier; and \ncombining said node incoming arcs strings. \n\n\n\n14. The method of claim 11, wherein said node string is in the following form:\n&#x201c;&#x3c;n0&#x3e;&#x3c;n1&#x3e;&#x3c;n2&#x3e; . . . &#x3c;nr-1&#x3e;&#x201d;\n\nwherein ni are said node identifiers.\n\n\n15. The method of claim 12, wherein each of said node outgoing arcs strings is in the following form:\n&#x201c;:&#x3c;ni&#x3e;&#x3c;di0&#x3e;&#x3c;di1&#x3e; . . . &#x3c;di,p-1&#x3e;&#x201d;\n\nwherein ni is said particular node identifier, and dij are said destination node identifiers having said node associated with said particular node identifier ni as a source node.\n\n\n16. The method of claim 13, wherein each of said node incoming arcs strings is in the following form:\n&#x201c;%&#x3c;ni&#x3e;&#x3c;si0&#x3e;&#x3c;si1&#x3e; . . . &#x3c;si,q-1&#x3e;&#x201d;\n\nwherein ni is said particular node identifier, and sik are said source node identifiers having said node associated with said particular node identifier ni as a destination node.\n\n\n17. A method of comparing network topologies of networks, each network having nodes and arcs, each node having a node property, and each arc having a source node and a destination node, said method comprising the steps of:\nrepresenting each network into a canonical form; and \ncomparing said canonical forms of said networks, with identical canonical forms signifying identical network topologies; \nwherein said representing step for each network comprising the steps of: \n(a) ordering a list of said node properties; \n(b) creating a node property string from said ordered list of node properties; \n(c) determining one or both of a grouped outgoing arcs property string and a grouped incoming arcs property string; \nwherein, for a said grouped outgoing arcs property string, said determining step comprises the steps of: \n(i) determining a list of destination node properties associated with each node; and \n(ii) codifying said lists of destination node properties into a string; \n\n&#x2003;and, for a said grouped incoming arcs property string, said determining step comprises the steps of: \n(i) determining a list of source node properties associated with each node; and \n(ii) codifying said lists of source node properties into a string; and \n\n(d) combining said node property string with one or both of said grouped outgoing arcs property string and said grouped incoming arcs property string to form said canonical form representation of said network. \n\n\n\n18. The method of claim 17, wherein said step codifying said grouped outgoing arcs property string comprises the steps of:\ncodifying, for each node, a node outgoing arcs property string from said list of destination node properties associated with that particular node; and \ncombining said node outgoing arcs property strings. \n\n\n\n19. The method of claim 17, wherein said step codifying said grouped incoming arcs property string comprises the steps of:\ncodifying for each node, a node incoming arcs property string from said list of source node properties associated with that particular node; and \ncombining said node incoming arcs property strings. \n\n\n\n20. The method of claim 17, wherein said node property string is in the following form:\n&#x201c;&#x3c;n0&#x3e;&#x3c;n1&#x3e;&#x3c;n2&#x3e; . . . &#x3c;nr-1&#x3e;&#x201d;\n\nwherein ni are said node properties.\n\n\n21. The method of claim 18, wherein each of said node outgoing arcs property strings is in the following form:\n&#x201c;:&#x3c;ni&#x3e;&#x3c;di0&#x3e;&#x3c;di1&#x3e; . . . &#x3c;di,p-1&#x3e;&#x201d;\n\nwherein ni is said node property of said particular node ni, and dij are said destination node properties having said particular node ni as a source node.\n\n\n22. The method of claim 19, wherein each of said node incoming arcs property strings is in the following form:\n&#x201c;%&#x3c;ni&#x3e;&#x3c;si0&#x3e;&#x3c;si1&#x3e; . . . si,q-1&#x3e;&#x201d;\n\nwherein ni is said node property of said particular node ni, and Sik are said source node properties having said particular node ni as a destination node.\n\n\n23. A network representation for representing a network in a canonical form, said network having nodes and arcs, each node having an identifier, and each arc having a source node and a destination node, said representation comprising:\na node string from an ordered list of said node identifiers; \none or both of a grouped outgoing arcs string and a grouped incoming arcs string, wherein said grouped outgoing arcs string comprises a list of destination node identifiers associated with each node identifier and said incoming arcs string comprises a list of source node identifiers associated with each node identifier. \n\n\n\n24. The network representation of claim 23, wherein said node identifiers are unique.\n\n\n25. The network representation of claim 23, wherein said node identifiers are character strings and are ordered in ASCII order.\n\n\n26. The network representation of claim 23, wherein said grouped outgoing arcs string comprises:\nat least one node outgoing arcs string comprising said list of destination node identifiers associated with each particular node identifier. \n\n\n\n27. The network representation of claim 23, wherein said grouped incoming arcs string comprises:\nat least one node incoming arcs string comprising said list of source node identifiers associated with each particular node identifier. \n\n\n\n28. The network representation of claim 26, wherein said node outgoing arcs strings include a first special character.\n\n\n29. The network representation of claim 27, wherein said node incoming arcs strings include a second special character.\n\n\n30. The network representation of claim 23, wherein said node string is in the following form:\n&#x201c;&#x3c;n0&#x3e;&#x3c;n1&#x3e;&#x3c;n2&#x3e; . . . &#x3c;nr-1&#x3e;&#x201d;\n\nwherein ni are said node identifiers.\n\n\n31. The network representation of claim 26 wherein each of said node outgoing arcs strings is in the following form:\n&#x201c;:&#x3c;ni&#x3e;&#x3c;di0&#x3e;&#x3c;di1&#x3e; . . . &#x3c;di,p-1&#x3e;&#x201d;\n\nwherein ni is said particular node identifier, and dij are said destination node identifiers having said node associated with said particular node identifier ni as a source node.\n\n\n32. The network representation of claim 27 wherein each of said node incoming arcs strings is in the following form:\n&#x201c;%&#x3c;ni&#x3e;&#x3c;si0&#x3e;&#x3c;si1&#x3e; . . . si,q-1&#x3e;&#x201d;\n\nwherein ni is said particular node identifier, and sik are said source node identifiers having said node associated with said particular node identifier ni as a destination node.\n\n\n33. Apparatus for representing a network in a canonical form, said network having nodes and arcs, each node having a unique identifier, and each arc having a source node and a destination node, said apparatus comprising:\n(a) means for ordering a list of said node identifiers; \n(b) means for creating a node string from said ordered list of node identifiers; \n(c) means for determining one or both of a grouped outgoing arcs string and a grouped incoming arcs string; \nwherein, said means for determining said grouped outgoing arcs string comprises: \n(i) means for determining a list of destination node identifiers associated with each node identifier; and \n(ii) means for codifying said lists of destination node identifiers into a string; \n\n&#x2003;and, said means for determining said grouped incoming arcs string comprises: \n(i) means for determining a list of source node identifiers associated with each node identifier; and \n(ii) means for codifying said lists of source node identifiers into a string; and \n\n(d) means for combining said node string with one or both of said grouped outgoing arcs string and said grouped incoming arcs string to form said canonical form representation of said network. \n\n\n\n34. The apparatus of claim 33, wherein said means for codifying said grouped outgoing arcs string comprises:\nmeans for codifying, for each node identifier, a node outgoing arcs string from said list of destination node identifiers associated with that particular node identifier; and \nmeans for combining said node outgoing arcs strings. \n\n\n\n35. The apparatus of claim 33, wherein said means for codifying said grouped incoming arcs string comprises:\nmeans for codifying for each node identifier, a node incoming arcs string from said list of source node identifiers associated with that particular node identifier; and \nmeans for combining said node incoming arcs strings. \n\n\n\n36. The apparatus of claim 33, wherein said node string is in the following form:\n&#x201c;&#x3c;n0&#x3e;&#x3c;n1&#x3e;&#x3c;n2&#x3e; . . . &#x3c;nr-1&#x3e;&#x201d;\n\nwherein ni are said node identifiers.\n\n\n37. The apparatus of claim 34, wherein each of said node outgoing arcs strings is in the following form:\n&#x201c;:&#x3c;ni&#x3e;&#x3c;di0&#x3e;&#x3c;di1&#x3e; . . . &#x3c;di,p-1&#x3e;&#x201d;\n\nwherein ni is said particular node identifier, and dij are said destination node identifiers having said node associated with said particular node identifier ni as a source node.\n\n\n38. The apparatus of claim 35, wherein each of said node incoming arcs strings is in the following form:\n&#x201c;%&#x3c;ni&#x3e;&#x3c;si0&#x3e;&#x3c;si1&#x3e; . . . &#x3c;si,q-1&#x3e;&#x201d;\n\nwherein ni is said particular node identifier, and sik are said source node identifiers having said node associated with said particular node identifier ni as a destination node.\n\n\n39. An apparatus for comparing networks, each network having nodes and arcs, each node having a unique identifier, and each arc having a source node and a destination node, said apparatus comprising:\nmeans for representing each network into a canonical form; and \nmeans for comparing said canonical forms of said networks, with identical canonical forms signifying identical networks; \nwherein said means for representing comprising for each network: \n(a) means for ordering a list of said node identifiers; \n(b) means for creating a node string from said ordered list of node identifiers; \n(c) means for determining one or both of a grouped outgoing arcs string and a grouped incoming arcs string; \nwherein, for a said grouped outgoing arcs string, said means for determining comprises: \n(i) means for determining a list of destination node identifiers associated with each node identifier; and \n(ii) means for codifying said lists of destination node identifiers into a string; \n\n&#x2003;and, for a said grouped incoming arcs string, said means for determining comprises: \n(i) means for determining a list of source node identifiers associated with each node identifier; and \n(ii) means for codifying said lists of source node identifiers into a string; and \n\n(d) means for combining said node string with one or both of said grouped outgoing arcs string and said grouped incoming arcs string to form said canonical form representation of said network. \n\n\n\n40. The apparatus of claim 39, wherein said means for codifying said grouped outgoing arcs string comprises:\nmeans for codifying, for each node identifier, a node outgoing arcs string from said list of destination node identifiers associated with that particular node identifier; and \nmeans for combining said node outgoing arcs strings. \n\n\n\n41. The apparatus of claim 39, wherein said means for codifying said grouped incoming arcs string comprises:\ncodifying for each node identifier, a node incoming arcs string from said list of source node identifiers associated with that particular node identifier; and \ncombining said node incoming arcs strings. \n\n\n\n42. The apparatus of claim 39, wherein said node string is in the following form:\n&#x201c;&#x3c;n0&#x3e;&#x3c;n1&#x3e;&#x3c;n2&#x3e; . . . &#x3c;nr-1&#x3e;&#x201d;\n\nwherein ni are said node identifiers.\n\n\n43. The apparatus of claim 40, wherein each of said node outgoing arcs strings is in the following form:\n&#x201c;:&#x3c;ni&#x3e;&#x3c;di0&#x3e;&#x3c;di1&#x3e; . . . &#x3c;di,p-1&#x3e;&#x201d;\n\nwherein ni is said particular node identifier, and dij are said destination node identifiers having said node associated with said particular node identifier ni as a source node.\n\n\n44. The apparatus of claim 41, wherein each of said node incoming arcs strings is in the following form:\n&#x201c;%&#x3c;ni&#x3e;&#x3c;si0&#x3e;&#x3c;si1&#x3e; . . . &#x3c;si,q-1&#x3e;&#x201d;\n\nwherein ni is said particular node identifier, and sik are said source node identifiers having said node associated with said particular node identifier ni as a destination node.\n\n\n45. An apparatus for comparing network topologies of networks, each network having nodes and arcs, each node having a node property, and each arc having a source node and a destination node, said apparatus comprising:\nmeans for representing each network into a canonical form; and \nmeans for comparing said canonical forms of said networks, with identical canonical forms signifying identical network topologies; \nwherein said means for representing comprising for each network: \n(a) means for ordering a list of said node properties; \n(b) means for creating a node property string from said ordered list of node properties; \n(c) means for determining one or both of a grouped outgoing arcs property string and a grouped incoming arcs property string; \nwherein, for a said grouped outgoing arcs property string, said means for determining comprises: \n(i) means for determining a list of destination node properties associated with each node; and \n(ii) means for codifying said lists of destination node properties into a string; \n\n&#x2003;and, for a said grouped incoming arcs property string, said means for determining comprises: \n(i) means for determining a list of source node properties associated with each node; and \n(ii) means for codifying said lists of source node properties into a string; and \n\n(d) means for combining said node property string with one or both of said grouped outgoing arcs property string and said grouped incoming arcs property string to form said canonical form representation of said network. \n\n\n\n46. The apparatus of claim 45, wherein said means for codifying said grouped outgoing arcs property string comprises:\nmeans for codifying, for each node, a node outgoing arcs property string from said list of destination node properties associated with that particular node; and \nmeans for combining said node outgoing arcs property strings. \n\n\n\n47. The apparatus of claim 45, wherein said means for codifying said grouped incoming arcs property string comprises:\nmeans for codifying for each node, a node incoming arcs property string from said list of source node properties associated with that particular node; and \nmeans for combining said node incoming arcs property strings. \n\n\n\n48. The apparatus of claim 45, wherein said node property string is in the following form:\n&#x201c;&#x3c;n0&#x3e;&#x3c;n1&#x3e;&#x3c;n2&#x3e; . . . &#x3c;nr-1&#x3e;&#x201d;\n\nwherein ni are said node properties.\n\n\n49. The apparatus of claim 46, wherein each of said node outgoing arcs property strings is in the following form:\n&#x201c;:&#x3c;ni&#x3e;&#x3c;di0&#x3e;&#x3c;di1&#x3e; . . . &#x3c;di,p-1&#x3e;&#x201d;\n\nwherein ni is said node property of said particular node ni, and dij are said destination node properties having said particular node ni as a source node.\n\n\n50. The apparatus of claim 47, wherein each of said node incoming arcs property strings is in the following form:\n&#x201c;%&#x3c;ni&#x3e;&#x3c;si0&#x3e;&#x3c;si1&#x3e; . . . &#x3c;si,q-1&#x3e;&#x201d;\n\nwherein ni is said node property of said particular node ni, and sik are said source properties having said particular node ni as a destination node.\n\n\n51. A computer program product carried by a storage medium for representing a network in a canonical form, said network having nodes and arcs, each node having a unique identifier, and each arc having a source node and a destination node, said computer program product comprising:\n(a) program element for ordering a list of said node identifiers; \n(b) program element for creating a node string from said ordered list of node identifiers; \n(c) program element for determining one or both of a grouped outgoing arcs string and a grouped incoming arcs string; \nwherein, said program element for determining said grouped outgoing arcs string comprises: \n(i) program element for determining a list of destination node identifiers associated with each node identifier; and \n(ii) program element for codifying said lists of destination node identifiers into a string; \n\n&#x2003;and, said program element for determining said grouped incoming arcs string comprises: \n(i) program element for determining a list of source node identifiers associated with each node identifier; and \n(ii) program element for codifying said lists of source node identifiers into a string; and \n\n(d) program element for combining said node string with one or both of said grouped outgoing arcs string and said grouped incoming arcs string to form said canonical form representation of said network. \n\n\n\n52. The computer program product of claim 51, wherein said program element for codifying said grouped outgoing arcs string comprises:\nprogram element for codifying, for each node identifier, a node outgoing arcs string from said list of destination node identifiers associated with that particular node identifier; and \nprogram element for combining said node outgoing arcs strings. \n\n\n\n53. The computer program product of claim 51, wherein said program element for codifying said grouped incoming arcs string comprises:\nprogram element for codifying for each node identifier, a node incoming arcs string from said list of source node identifiers associated with that particular node identifier; and \nprogram element for combining said node incoming arcs strings. \n\n\n\n54. The computer program product of claim 51, wherein said node string is in the following form:\n&#x201c;&#x3c;n0&#x3e;&#x3c;n1&#x3e;&#x3c;n2&#x3e; . . . &#x3c;nr-1&#x3e;&#x201d;\n\nwherein ni are said node identifiers.\n\n\n55. The computer program product of claim 52, wherein each of said node outgoing arcs strings is in the following form:\n&#x201c;:&#x3c;ni&#x3e;&#x3c;di0&#x3e;&#x3c;di1&#x3e; . . . &#x3c;di,p-1&#x3e;&#x201d;\n\nwherein ni is said particular node identifier, and dij are said destination node identifiers having said node associated with said particular node identifier ni as a source node.\n\n\n56. The computer program product of claim 53, wherein each of said node incoming arcs strings is in the following form:\n&#x201c;%&#x3c;ni&#x3e;&#x3c;si0&#x3e;&#x3c;si1&#x3e; . . . &#x3c;si,q-1&#x3e;&#x201d;\n\nwherein ni is said particular node identifier, and sik are said source node identifiers having said node associated with said particular node identifier ni as a destination node.\n\n\n57. A computer program product carried by a storage medium for comparing networks, each network having nodes and arcs, each node having a unique identifier, and each arc having a source node and a destination node, said computer program product comprising:\nprogram element for representing each network into a canonical form; and \nprogram element for comparing said canonical forms of said networks, with identical canonical forms signifying identical networks; \nwherein said program element for representing comprising for each network: \n(a) program element for ordering a list of said node identifiers; \n(b) program element for creating a node string from said ordered list of node identifiers; \n(c) program element for determining one or both of a grouped outgoing arcs string and a grouped incoming arcs string; \nwherein, for a said grouped outgoing arcs string, said program element for determining comprises: \n(i) program element for determining a list of destination node identifiers associated with each node identifier; and \n(ii) program element for codifying said lists of destination node identifiers into a string; \n\n&#x2003;and, for a said grouped incoming arcs string, said program element for determining comprises: \n(i) program element for determining a list of source node identifiers associated with each node identifier; and \n(ii) program element for codifying said lists of source node identifiers into a string; and \n\n(d) program element for combining said node string with one or both of said grouped outgoing arcs string and said grouped incoming arcs string to form said canonical form representation of said network. \n\n\n\n58. The computer program product of claim 57, wherein said program element for codifying said grouped outgoing arcs string comprises:\nprogram element for codifying, for each node identifier, a node outgoing arcs string from said list of destination node identifiers associated with that particular node identifier; and \nprogram element for combining said node outgoing arcs strings. \n\n\n\n59. The computer program product of claim 57, wherein said program element for codifying said grouped incoming arcs string comprises:\ncodifying for each node identifier, a node incoming arcs string from said list of source node identifiers associated with that particular node identifier; and \ncombining said node incoming arcs strings. \n\n\n\n60. The computer program product of claim 57, wherein said node string is in the following form:\n&#x201c;&#x3c;n0&#x3e;&#x3c;n1&#x3e;&#x3c;n2&#x3e; . . . &#x3c;nr-1&#x3e;&#x201d;\n\nwherein ni are said node identifiers.\n\n\n61. The computer program product of claim 58, wherein each of said node outgoing arcs strings is in the following form:\n&#x201c;:&#x3c;ni&#x3e;&#x3c;di0&#x3e;&#x3c;di1&#x3e; . . . &#x3c;di,p-1&#x3e;&#x201d;\n\nwherein ni is said particular node identifier, and dij are said destination node identifiers having said node associated with said particular node identifier ni as a source node.\n\n\n62. The computer program product of claim 59, wherein each of said node incoming arcs strings is in the following form:\n&#x201c;%&#x3c;ni&#x3e;&#x3c;si0&#x3e;&#x3c;si1&#x3e; . . . &#x3c;si,q-1&#x3e;&#x201d;\n\nwherein ni is said particular node identifier, and sik are said source node identifiers having said node associated with said particular node identifier ni as a destination node.\n\n\n63. A computer program product carried by a storage medium for comparing network topologies of networks, each network having nodes and arcs, each node having a node property, and each arc having a source node and a destination node, said computer program product comprising:\nprogram element for representing each network into a canonical form; and \nprogram element for comparing said canonical forms of said networks, with identical canonical forms signifying identical network topologies; \nwherein said program element for representing comprising for each network: \n(a) program element for ordering a list of said node properties; \n(b) program element for creating a node property string from said ordered list of node properties; \n(c) program element for determining one or both of a grouped outgoing arcs property string and a grouped incoming arcs property string; \nwherein, for a said grouped outgoing arcs property string, said program element for determining comprises: \n(i) program element for determining a list of destination node properties associated with each node; and \n(ii) program element for codifying said lists of destination node properties into a string; \n\n&#x2003;and, for a said grouped incoming arcs property string, said program element for determining comprises: \n(i) program element for determining a list of source node properties associated with each node; and \n(ii) program element for codifying said lists of source node properties into a string; and \n\n(d) program element for combining said node property string with one or both of said grouped outgoing arcs property string and said grouped incoming arcs property string to form said canonical form representation of said network. \n\n\n\n64. The computer program product of claim 63, wherein said program element for codifying said grouped outgoing arcs property string comprises:\nprogram element for codifying, for each node, a node outgoing arcs property string from said list of destination node properties associated with that particular node; and \nprogram element for combining said node outgoing arcs property strings. \n\n\n\n65. The computer program product of claim 63, wherein said program element for codifying said grouped incoming arcs property string comprises:\nprogram element for codifying for each node, a node incoming arcs property string from said list of source node properties associated with that particular node; and \nprogram element for combining said node incoming arcs property strings. \n\n\n\n66. The computer program product of claim 63, wherein said node property string is in the following form:\n&#x201c;&#x3c;n0&#x3e;&#x3c;n1&#x3e;&#x3c;n2&#x3e; . . . &#x3c;nr-1&#x3e;&#x201d;\n\nwherein ni are said node properties.\n\n\n67. The computer program product of claim 64, wherein each of said node outgoing arcs property strings is in the following form:\n&#x201c;:&#x3c;ni&#x3e;&#x3c;di0&#x3e;&#x3c;di1&#x3e; . . . &#x3c;di,p-1&#x3e;&#x201d;\n\nwherein ni is said node property of said particular node ni, and ij are said destination node properties having said particular node ni as a source node.\n\n\n68. The computer program product of claim 65, wherein each of said node incoming arcs property strings is in the following form:\n&#x201c;%&#x3c;ni&#x3e;&#x3c;si0&#x3e;&#x3c;si1&#x3e; . . . &#x3c;si,q-1&#x3e;&#x201d;\n\nwherein n1 is said node property of said particular node ni, and sik are said source node properties having said particular node ni as a destination node. |  | 68 | Network representation and manipulation thereof | US06839749 | ['B1', 'B1', 'B1', 'B1', 'B1', 'B1', 'B1']
A | 1. In an object oriented computer network including a user interface and a storage system, said storage system including both a plurality of storage processors each having object tree information defining itself and its relationship to all of its directly coupled nodes and at least one disk drive, apparatus for managing said storage system comprising:\nfirst means for communicating between said user interface and each one of said plurality of storage processors; \nsaid each one of said plurality of storage processors including second means for communicating with both all other of said plurality of storage processors and said at least one disk drive; \nsaid second means including third means for obtaining said object tree information from each of said all other of said plurality of storage processors whereby said each one of said plurality of storage processors contains all said object tree information in said storage system; and, \nsaid user interface including means for selecting a particular one of said plurality of storage processors, whereby a single management point of ingress to and egress from said storage system is established for said user interface. \n\n\n\n2. The apparatus of claim 1 and wherein said storage system is operatively coupled to at least one server, said storage system and said at least one server thereby forming a SAN, and wherein said third means includes fourth means for obtaining said object tree information from said at least one server whereby said each one of said plurality of storage processors contains all said object tree information in said SAN.\n\n\n3. The apparatus of claim 2 and wherein said user interface sends commands destined for nodes in said SAN to said particular one of said plurality of storage processors which includes means for both responding to any of said commands destined for itself and for sending all other of said commands along SAN routes to other said nodes in said SAN to which said other of said commands were destined by said user interface.\n\n\n4. The apparatus of claim 1 and wherein said user interface includes means for selecting a different one of said plurality of storage processors for various reasons including malfunctioning of said particular one of said plurality of processors.\n\n\n5. The apparatus of claim 1 further including an Internet web server and wherein said selecting means utilizes said Internet web server for addressing said particular one of said storage processors via an IP address over the Internet.\n\n\n6. In an object oriented computer network including a user interface and a storage system, said storage system including both a plurality of storage processors each having object tree information defining itself and its relationship to all of its directly coupled nodes and at least one disk drive, a method for managing said storage system comprising:\ncommunicating between said user interface and each one of said plurality of storage processors; \nsaid each one of said plurality of storage processors communicating with both all other of said plurality of storage processors and said at least one disk drive; \nobtaining said object tree information from each of said all other of said plurality of storage processors whereby said each one of said plurality of storage processors contains all said object tree information in said storage system; and, \nsaid user interface selecting a particular one of said plurality of storage processors, whereby a single management point of ingress to and egress from said storage system is established for said user interface. \n\n\n\n7. The method of claim 6 and wherein said storage system is operatively coupled to at least one server, said storage system and said at least one server thereby forming a SAN, and further including:\nobtaining said object tree information from said at least one server whereby said each one of said plurality of storage processors contains all said object tree information in said SAN. \n\n\n\n8. The method of claim 7 and wherein said user interface sends commands destined for nodes in said SAN to said particular one of said plurality of storage processors and further including:\nresponding to any of said commands destined for itself; and, \nsending all other of said commands along SAN routes to other said nodes in said SAN to which said other of said commands were destined by said user interface. \n\n\n\n9. The method of claim 6 and wherein said user interface includes:\nselecting a different one of said plurality of storage processors for various reasons including malfunctioning of said particular one of said plurality of processors. \n\n\n\n10. The method of claim 6 further including an Internet web server and wherein said selecting includes:\nutilizing said Internet web server for addressing said particular one of said storage processors via an IP address over the Internet. \n\n\n\n11. In a computer network including a user interface and a storage system having a plurality of storage processors and at least one disk drive, a method for managing said storage system comprising:\nselectively communicating between said user interface and each one of said storage processors; \nsaid each one of said storage processors learning and storing information about itself and about all other nodes in said network including all other of said storage processors, about its relationship with said all other nodes, and about inter-relationships between any one of said other nodes and any other of said other nodes to thereby obtain and have available complete network node information; and, \nsaid user interface requesting said complete network node information from a particular one of said plurality of storage processors and thereby establishing a single management point of ingress to and egress from said storage system through said particular one of said storage processors for said user interface. \n\n\n\n12. The method of claim 11 and further including:\nsaid user interface forwarding commands to said particular one of said storage processors. \n\n\n\n13. The method of claim 12 and further including said particular one of said storage processors:\ndetermining if any of such commands are for itself to obtain particular commands to be processed; \nprocessing said particular commands; and, \nforwarding said commands other than said particular commands to their respective destinations within the network. \n\n\n\n14. In a computer network including a user interface and a storage system having a plurality of storage processors and at least one disk drive, a system for managing said storage system comprising:\nmeans for selectively communicating between said user interface and each one of said storage processors; \nsaid each one of said storage processors including means for learning and storing information about itself and about all other nodes in said network including all other of said storage processors, about its relationship with said all other nodes, and about inter-relationships between any one of said other nodes and any other of said other nodes to thereby obtain and have available complete network node information; and, \nsaid user interface including means for requesting said complete network node information from a particular one of said plurality of storage processors and thereby establishing a single management point of ingress to and egress from said storage system through said particular one of said storage processors for said user interface. \n\n\n\n15. The system of claim 14 and wherein:\nsaid user interface includes means for forwarding commands to said particular one of said storage processors. \n\n\n\n16. The system of claim 15 and wherein said particular one of said storage processors includes;\nmeans for determining if any of such commands are for itself to obtain particular commands to be processed; \nmeans for processing said particular commands; and, \nmeans for forwarding said commands other than said particular commands to their respective destinations within the network. \n\n\n\n17. In a computer network including a user interface and a storage system having a plurality of storage processors and at least one disk drive, a computer program product for managing said storage system comprising:\nprogrammable code for selectively communicating between said user interface and each one of said storage processors; \nsaid each one of said storage processors including programmable code for learning and storing information about itself and about all other nodes in said network including all other of said storage processors, about its relationship with said all other nodes, and about inter-relationships between any one of said other nodes and any other of said other nodes to thereby obtain and have available complete network node information; and, \nsaid user interface including programmable code for requesting said complete network node information from a particular one of said plurality of storage processors and thereby establishing a single management point of ingress to and egress from said storage system through said particular one of said storage processors for said user interface. \n\n\n\n18. The computer program product of claim 17 and wherein:\nsaid user interface includes programmable code for forwarding commands to said particular one of said storage processors. \n\n\n\n19. The computer program product of claim 18 and wherein said particular one of said storage processors includes:\nprogrammable code for determining if any of such commands are for itself to obtain particular commands to be processed; \nprogrammable code for processing said particular commands; and, \nprogrammable code for forwarding said commands other than said particular commands to their respective destinations within the network. \n\n\n\n20. In an object-oriented computer network including a user interface and a storage system having a plurality of storage processors each having object tree information defining itself and its relationship to all of its directly coupled nodes and at least one disk drive, a method for managing said storage system comprising:\nestablishing techniques for directly communicating between said user interface and each one of said storage processors; \nsaid each one of said storage processors learning and storing: (1) object tree information about itself and about all other nodes in said network including all other of said storage processors, (2) object tree information about its relationship with said all other nodes, and (3) object tree information about inter-relationships between any one of said other nodes and any other of said other nodes, to thereby obtain and have available complete network object tree information; and, \nsaid user interface requesting said complete network object tree information from a particular one of said plurality of storage processors and thereby establishing a single management point of ingress to and egress from said storage system through said particular one of said storage processors for said user interface. \n\n\n\n21. The method of claim 20 and further including:\nsaid user interface sending commands destined for nodes in said storage system to said particular one of said plurality of storage processors; and, \nsaid particular one of said plurality of storage processors responding to any of said commands destined for itself and sending all other of said commands to other said nodes to which said other of said commands were destined by said user interface. \n\n\n\n22. The method of claim 21 and wherein said storage system is included within a SAN.\n\n\n23. In an object-oriented computer network including a user interface and a storage system having a plurality of storage processors each having object tree information defining itself and its relationship to all of its directly coupled nodes and at least one disk drive, a computer program product for managing said storage system comprising:\nprogrammable code for establishing techniques for directly communicating between said user interface and each one of said storage processors; \nsaid each one of said storage processors including programmable code for learning and storing: (1) object tree information about itself and about all other nodes in said network including all other of said storage processors, (2) object tree information about its relationship with said all other nodes, and (3) object tree information about inter-relationships between any one of said other nodes and any other of said other nodes, to thereby obtain and have available complete network object tree information; and, \nsaid user interface including programmable code for requesting said complete network object tree information from a particular one of said plurality of storage processors and thereby establishing a single management point of ingress to and egress from said storage system through said particular one of said storage processors for said user interface. \n\n\n\n24. The computer program product of claim 23 and wherein:\nsaid user interface includes programmable code for sending commands destined for nodes in said storage system to said particular one of said plurality of storage processors; and, \nsaid particular one of said plurality of storage processors including programmable code for responding to any of said commands destined for itself and sending all other of said commands to other said nodes to which said other of said commands were destined by said user interface. \n\n\n\n25. The computer program product of claim 24 and wherein said storage system is included within a SAN. |  | 25 | Single management point for a storage system or storage area network | US06839750 | ['B1', 'B1', 'B1', 'A1', 'A1']
N | 1. A method of analyzing a flow of packets passing through a connection point on a computer network, the method comprising:\n(a) receiving a packet from a packet acquisition device coupled to the connection point; \n(b) for each received packet, looking up a flow-entry database for containing one or more flow-entries for previously encountered conversational flows, the looking up to determine if the received packet is of an existing flow, a conversational flow including an exchange of a sequence of one or more packets in any direction between two network entities as a result of a particular activity using a particular layered set of one or more network protocols, a conversational flow further having a set of one or more states, including an initial state; \n(c) if the packet is of an existing flow, identifying the last encountered state of the flow, performing any state operations specified for the state of the flow, and updating the flow-entry of the existing flow including storing one or more statistical measures kept in the flow-entry; and \nd) if the packet is of a new flow, performing any state operations required for the initial state of the new flow and storing a new flow-entry for the new flow in the flow-entry database, including storing one or more statistical measures kept in the flow-entry, \n\nwherein every packet passing though the connection point is received by the packet acquisition device, and\nwherein at least one step of the set consisting of of step (a) and step (b) includes identifying the protocol being used in the packet from a plurality of protocols at a plurality of protocol layer levels,\nsuch that the flow-entry database is to store flow entries for a plurality of conversational flows using a plurality of protocols, at a plurality of layer levels, including levels above the network layer.\n\n\n2. A method according to claim 1, wherein step (b) includes\nextracting identifying portions from the packet, \n\nwherein the extracting at any layer level is a function of the protocol being used at the layer level, and\nwherein the looking up uses a function of the identifying portions.\n\n\n3. A method according to claim 1, wherein the steps are carried out in real time on each packet passing through the connection point.\n\n\n4. A method according to claim 1, wherein the one or more statistical measures include measures selected from the set consisting of the total packet count for the flow, the time, and a differential time from the last entered time to the present time.\n\n\n5. A method according to claim 1, further including reporting one or more metrics related to the flow of a flow-entry from one or more of the statistical measures in the flow-entry.\n\n\n6. A method according to claim 1, wherein the metrics include one or more quality of service (QOS) metrics.\n\n\n7. A method according to claim 5, wherein the reporting is carried out from time to time, and wherein the one or more metrics are base metrics related to the time interval from the last reporting time.\n\n\n8. A method according to claim 7, further comprising calculating one or more quality of service (QOS) metrics from the base metrics.\n\n\n9. A method according to claim 7, wherein the one or more metrics are selected to be scalable such that metrics from contiguous time intervals may be combined to determine respective metrics for the combined interval.\n\n\n10. A method according to claim 1, wherein step (c) includes if the packet is of an existing flow, identifying the last encountered state of the flow and performing any state operations specified for the state of the flow starting from the last encountered state of the flow; and wherein step (d) includes if the packet is of a new flow, performing any state operations required for the initial state of the new flow.\n\n\n11. A method according to claim 10, further including reporting one or more metrics related to the flow of a flow-entry from one or more of the statistical measures in the flow-entry.\n\n\n12. A method according to claim 11, wherein the reporting is carried out from time to time, and wherein the one or more metrics are base metrics related to the time interval from the last reporting time.\n\n\n13. A method according to claim 12, wherein the reporting is part of the state operations for the state of the flow.\n\n\n14. A method according to claim 10, wherein the state operations include updating the flow-entry, including storing identifying information for future packets to be identified with the flow-entry.\n\n\n15. A method according to claim 14, further including receiving further packets, wherein the state processing of each received packet of a flow furthers the identifying of the application program of the flow.\n\n\n16. A method according to claim 15, wherein one or more metrics related to the state of the flow are determined as part of the state operations specified for the state of the flow.\n\n\n17. A packet monitor for examining packets passing through a connection point on a computer network, each packets conforming to one or more protocols, the monitor comprising:\n(a) a packet acquisition device coupled to the connection point and configured to receive packets passing through the connection point; \n(b) a memory for storing a database for containing one or more flow-entries for previously encountered conversational flows to which a received packet may belong, a conversational flow including an exchange of a sequence of one or more packets in any direction between two network entities as a result of a particular activity using a particular layered set of one or more network protocols, a conversational flow further having a set of one or more states, including an initial state; and \n(c) an analyzer subsystem coupled to the packet acquisition device configured to lookup for each received packet whether a received packet belongs to a flow-entry in the flow-entry database, to update the flow-entry of the existing flow including storing one or more statistical measures kept in the flow-entry in the case that the packet is of an existing flow, and to store a new flow-entry for the new flow in the flow-entry database, including storing one or more statistical measures kept in the flow-entry if the packet is of a new flow, \n\nwherein the analyzer subsystem is further configured to identify the protocol being used in the packet from a plurality of protocols at a plurality of protocol layer levels, and\nwherein the database is to store flow entries for a plurality of conversational flows using a plurality of protocols, at a plurality of layer levels, including levels above the network layer.\n\n\n18. A packet monitor according to claim 17, further comprising:\na parser subsystem coupled to the packet acquisition device and to the analyzer subsystem configured to extract identifying information from a received packet, \n\nwherein each flow-entry is identified by identifying information stored in the flow-entry, and wherein the cache lookup uses a function of the extracted identifying information.\n\n\n19. A packet monitor according to claim 17, wherein the one or more statistical measures include measures selected from the set consisting of the total packet count for the flow, the time, and a differential time from the last entered time to the present time.\n\n\n20. A packet monitor according to claim 17, further including a statistical processor configured to determine one or more metrics related to a flow from one or more of the statistical measures in the flow-entry of the flow.\n\n\n21. A packet monitor according to claim 20, wherein the statistical processor determine and reports the one or more metrics from time to time. |  | 21 | Re-using information from data transactions for maintaining statistics in network monitoring | US06839751 | ['B1', 'B1', 'B1', 'B1', 'B1', 'B1', 'B1', 'B1', 'B2', 'B1', 'B1']
A | 1. A method of processing a request in a clustered computer system to organize a plurality of members into a group, the method comprising, in a local member from the plurality of members:\n(a) locally determining within the local member whether the local member is a subgroup leader for a subgroup with which the local member is associated; \n(b) if so, transmitting group data on behalf of the subgroup; and \n(c) detecting in the local member whether the group data for the subgroup has already been transmitted by a previous subgroup leader, wherein transmitting the group data by the local member is performed only if the group data has not already been transmitted. \n\n\n\n2. The method of claim 1,\nwherein detecting whether the group data for the subgroup has already been transmitted by a previous subgroup leader includes accessing a local indicator that indicates whether the group data for the subgroup has already been transmitted, the method further comprising, in the local member: \nclearing the local indicator in response to receipt of the request; and \nsetting the local indicator in response to receipt of group data for the subgroup by the local member. \n\n\n\n3. The method of claim 1, further comprising in the local member\n(a) sending an acknowledgment message during an acknowledgment round; \n(b) waiting for receipt of an acknowledgment message from each of the plurality of members; and \n(c) processing the group data after receipt of acknowledgment messages from each of the plurality of members. \n\n\n\n4. The method of claim 3, wherein sending the acknowledgment message is performed subsequent to the local member transmitting the group data on behalf of the subgroup if the local member is determined to be the subgroup leader, the method further comprising bypassing the transmitting of the group data by the local member if the local member is determined not to be the subgroup leader.\n\n\n5. The method of claim 1, wherein locally determining within the local member whether the local member is the subgroup leader includes comparing a unique characteristic of the local member with those of the other members associated with the subgroup.\n\n\n6. The method of claim 5, wherein the unique characteristic of the local member includes a member name, and wherein locally determining whether the local member is the subgroup leader includes determining whether the local member is the lowest named member among the members associated with the subgroup.\n\n\n7. The method of claim 1, wherein the request comprises a join request, wherein the plurality of members is partitioned into first and second subgroups, the first group associated with existing members of the group, and the second subgroup associated with new members to be added to the group responsive to the join request.\n\n\n8. The method of claim 1, wherein the request comprises a merge request, wherein the plurality of members is partitioned into a plurality of subgroups, each subgroup associated with a partition, and each partition associated with a subset of the plurality of the members.\n\n\n9. A method of processing a request in a clustered computer system to organize a plurality of members into a group, the method comprising, in a local member from the plurality of members:\nlocally determining within the local member whether the local member is a subgroup leader for a subgroup with which the local member is associated; \nif so, transmitting group data on behalf of the subgroup; \nsending an acknowledgment message during an acknowledgment round; \nwaiting for receipt of an acknowledgment message from each of the plurality of members; \nprocessing the group data after receipt of acknowledgment message from each of the plurality of members; \nreceiving a message identifying a failed member among the plurality of members; and \nin response to receiving the message identifying the failed member, identifying the failed member, locally determining whether the local member is the subgroup leader for the subgroup subsequent to the failure of the failed member, and transmitting group data on behalf of the subgroup using the local member if the group data for the subgroup has not yet been transmitted. \n\n\n\n10. The method of claim 9, wherein receiving the message identifying the failed member includes receiving a membership change message that is automatically generated responsive to failure of the failed member.\n\n\n11. A method of processing a request in a clustered computer system to organize a plurality of members into a group, the plurality of members partitioned into a plurality of subgroups, the method comprising:\ntransmitting group data on behalf of each subgroup; and \nlocally tracking within each member whether the group data for the subgroup associated with such member has been transmitted; \nlocally determining within each member whether the member is a subgroup leader for the subgroup with which the member is associated; and \nif the member is a subgroup leader and the group data for the subgroup associated with the member has not been transmitted, transmitting with the member the group data on behalf of the subgroup. \n\n\n\n12. The method of claim 11,\nwherein locally tracking within each member whether the group data for the subgroup associated with such member has been transmitted includes, for each member: \nclearing a local indicator in response to receipt of the request; and \nsetting the local indicator in response to receipt of group data for the subgroup associated with such member. \n\n\n\n\n13. A method of processing a request in a clustered computer system to organize a plurality of members into a group, the plurality of members partitioned into a plurality of subgroups, the method comprising, for each subgroup:\n(a) determining a subgroup leader for such subgroup via a local determination made within each active member associated with such subgroup; \n(b) determining within the subgroup leader for such subgroup whether group data has already been transmitted on behalf of such subgroup; \n(c) if group data has not already been transmitted on behalf of such subgroup, transmitting the group data using the subgroup leader; (d) performing an acknowledgment round to detect any failed members; and \n(e) repeating the determination of the subgroup leader for such subgroup, the determination of whether group data has already been transmitted, the transmission of the group data if no such group data has been transmitted, and the performance of the acknowledgment round until no failed members are detected in response to a last performed acknowledgment round. \n\n\n\n14. An apparatus, comprising:\n(a) a memory; and \n(b) a program resident in the memory, the program configured to process a request in a clustered computer system to organize a plurality of members into a group by locally determining for a local member among the plurality of members whether the local member is a subgroup leader for a subgroup with which the local member is associated, and if so, transmitting group data on behalf of the subgroup, wherein the program is further configured to detect whether the group data for the subgroup has already been transmitted by a previous subgroup leader, and wherein the program is confirmed to transmit the data only if the group data has not already been transmitted. \n\n\n\n15. The apparatus of claim 14,\nwherein the program is configured to detect whether the group data for the subgroup has already been transmitted by a previous subgroup leader by accessing a local indicator that indicates whether the group data for the subgroup has already been transmitted, and wherein the program is further configured to clearing the local indicator in response to receipt of the request and set the local indicator in response to receipt of group data for the subgroup. \n\n\n\n16. The apparatus of claim 14, wherein the program is further configured to send an acknowledgment message during an acknowledgment round, wait for receipt of an acknowledgment message from each of the plurality of members, and process the group data after receipt of acknowledgment messages from each of the plurality of members.\n\n\n17. The apparatus of claim 14, wherein the program is comfigured to locally determine whether the local member is the subgroup leader by determining whether the local member is a lowest named member among the members associated with the subgroup.\n\n\n18. An apparatus, comprising:\n(a) a memory; and \n(b) a program resident in the memory, the program configured to process a request in a clustered computer system to organize a plurality of members into a group by locally determining for a local member among the plurality of members whether the local member is a subgroup leader for a subgroup with which the local member is associated, and if so, transmitting group data on behalf of the subgroup, wherein the program is further configured to a send an acknowledgment message during an acknowledgment round, wait for receipt of an acknowledgment message from each of the plurality of members, and process the group data after receipt of acknowledgment messages from each of the plurality of members, and wherein the program is further configured to receive a message identifying a failed member among the plurality of members, and in response to receiving the message identifying the failed member, identify the failed member, locally determine whether the local member is the subgroup leader for the subgroup subsequent to the failure of the failed member, and transmit group data on behalf of the subgroup if the group data for the subgroup has not yet been transmitted. \n\n\n\n19. A clustered computer system, comprising:\n(a) a plurality of nodes coupled to one another over a network; \n(b) a plurality of member jobs defining a group and configured to be executed by at least one of the plurality of nodes; and \n(c) a program configured to be executed by at least one of the plurality of nodes to process a request received by a member job from the plurality of member jobs to add another member job to the group by locally determining for the member job whether the member job is a subgroup leader for a subgroup with which the member job is associated, and if so, transmitting group data on behalf of the subgroup, wherein the program is further configured to detect whether the group data for the subgroup has already been transmitted by a previous subgroup leader, and wherein the program is configured to transmit the group data only if the group data has not already been transmitted. \n\n\n\n20. A program product, comprising:\n(a) a program configured to process a request in a clustered computer system to organize a plurality of members into a group by locally determining for a local member among the plurality of members whether the local member is a subgroup leader for a subgroup with which the local member is associated, and if so, transmitting group data on behalf of the subgroup, wherein the program is further configured to detect whether the group data for the subgroup has already been transmitted by a previous subgroup leader, and wherein the program is configured to transmit the group data only if the group data has not already been transmitted; and \n(b) a signal bearing medium bearing the program. \n\n\n\n21. The program product of claim 20, wherein the signal bearing medium includes at least one of a recordable medium and a transmission medium. |  | 21 | Group data sharing during membership change in clustered computer system | US06839752 | ['B1', 'B1', 'B1', 'B1', 'B1', 'B1', 'B1', 'B1', 'B1', 'B1', 'B1', 'B1', 'B1', 'B1', 'B2', 'B1', 'B1', 'B1', 'B1', 'B1', 'B1', 'B1', 'B1', 'B2', 'A1', 'A1']
N | 1. A ventilator monitoring system comprising:\na plurality of ventilators, wherein at least two of said ventilators are heterogeneous types, said ventilators having data; \na first network access point in communication with one of said plurality of ventilators, said first network access point passing requests to and receiving data from said one of said plurality of ventilators; \na network in communication with said first network access point; \na second network access point in communication with said network; \na server in communication with said second network access point, said server comprising: \na dedicated ventilator application program for each type of heterogeneous ventilators; and \na listener/pollster; \n\na database in communication with said server, said database comprising data from said plurality of ventilators; and \na browser in communication with said server; \nwherein said listener/pollster transmits requests to and receives data from said plurality of ventilators through said second data access point and passes requests to and data from said dedicated ventilator application program, \nwherein said dedicator ventilator application passes data to and receives data from said database, and \nwherein said browser receives data from said server and displays data to a user. \n\n\n\n2. The system of claim 1 wherein said network is a wireless Ethernet network.\n\n\n3. The system of claim 1 wherein said data received by said browser comprises standard HTML output.\n\n\n4. The system of claim 1 wherein said ventilator communicates with said network access point by way of an RS232 connection.\n\n\n5. The system of claim 1 wherein the protocol of the network is TCP/IP.\n\n\n6. The system of claim 1 wherein said data comprises ventilator settings.\n\n\n7. The system of claim 1 wherein said data comprises patient values measured by said ventilator.\n\n\n8. The system of claim 1 wherein said data comprises alarm conditions detected by said ventilator.\n\n\n9. The system of claim 1 further comprising a router in communication between said server and said second network access point.\n\n\n10. The system of claim 1 wherein the listener/pollster comprise a plurality of threads.\n\n\n11. The system of claim 10 wherein said plurality of threads comprise a receive thread and a load thread.\n\n\n12. The system of claim 1 wherein said browser communicates with said server by way of said network.\n\n\n13. A ventilator monitoring system comprising:\na plurality of ventilator means, wherein at least two of said ventilator means are heterogeneous types, said ventilator means having data; \nfirst network access means for communicating with one of said plurality of ventilator means, said first network access means passing requests to and receiving data from said one of said plurality of ventilator means; \nnetwork means for communicating with said first network access means; \nsecond network access means for communicating with said network means; \nserver means for communicating with said second network access means, said server means comprising: \na dedicated ventilator application means for each type of heterogeneous ventilator means; and \na listener/pollster means for transmitting requests to and receiving data from said plurality of ventilator means through said second data access means and for passing requests to and data from said dedicated ventilator application means; \n\ndatabase means for passing data to and receiving data from said server means and for storing data from said plurality of ventilator means; and \nbrowser means for receiving data from said server means and for displaying data to a user. \n\n\n\n14. A method for monitoring a plurality of patients comprising:\nproviding a plurality of ventilators, wherein at least two of said ventilators are heterogeneous types; \ncollecting data from said plurality of ventilators via a dedicated ventilator application for each of said ventilator types; \ntransmitting said data via a network to a server said server comprising a dedicated ventilator application program for each type of heterogeneous ventilator, and a listener/pollster, \nstoring said data in a database; and \ndisplaying said data on a web browser. \n\n\n\n15. The method of claim 14 wherein said step of displaying said data comprises the steps of generating HTML output from said data and reading said HTML output with said web browser.\n\n\n16. The method of claim 14 wherein said step of displaying data further comprises customizing said data according to data trends. |  | 16 | Network monitoring systems for medical devices | US06839753 | ['B2', 'B1', 'B1', 'B1', 'B1', 'B1', 'A1', 'A1']
A | 1. A method that includes:\nsending a set of unicast communications packets from a source through the network, wherein the set of unicast communications packets includes multiple groups of communications packets, wherein the group are separated by at least a predetermined minimum time, wherein the communications packets within the groups are separated by no more than a predetermined maximum time, and wherein the predetermined maximum time is substantially less than the predetermined minimum time; \nreceiving from each of multiple receivers receipt information indicating those communications packets which have been successfully received by that receiver; and \ndetermining a performance characteristic for each of multiple communications links in the network from the receipt information. \n\n\n\n2. The method of claim 1, wherein each group is a packet pair separated by less than the maximum time.\n\n\n3. The method of claim 2, wherein at least one of the packet pairs includes packets going to different receivers.\n\n\n4. The method of claim 2, wherein at least one of the packet pairs includes packets going to the same receiver.\n\n\n5. The method of claim 1, wherein the set of unicast communications packets further includes multiple isolated communications packets.\n\n\n6. The method of claim 5, wherein the isolated communications packets and the groups are separated from other isolated communications packets and groups by at least the predetermined minimum time, wherein the predetermined minimum is large enough to provide approximate statistical independence in packet transmission, and wherein the predetermined maximum time is small enough to provide a very high correlation in packet transmission.\n\n\n7. The method of claim 5, wherein the performance characteristic is an unconditional packet loss rate.\n\n\n8. The method of claim 7, wherein said determining a performance characteristic includes:\ncomputing a conditional packet success rate of packets in the groups for the multiple communications links as part of maximizing a complete data likelihood function to determine the performance characteristic. \n\n\n\n9. The method of claim 5, wherein the performance characteristic is an unconditional packet success probability estimate and a confidence measure of the success probability estimate.\n\n\n10. The method of claim 5, wherein the performance characteristic is average packet delay, and the receipt information indicates an end-to-end travel time of the communications packets.\n\n\n11. The method of claim 5, wherein the performance characteristic is a packet delay probability mass function, and the receipt information indicates an end-to-end travel time of the communications packets.\n\n\n12. A method of determining network performance, wherein the method includes:\nsending multiple sets of closely-spaced communications packets from a source through the network to multiple receivers, wherein the packets travel through a set of communications links characterizable as a tree having intermediate nodes between the source and the multiple receivers; \nreceiving from each of the multiple receivers receipt information indicating those communications packets which have been successfully received by that receiver; \ndetermining a performance characteristic for each of the communications from the receipt information; and wherein the multiple sets are transmitted in a manner that avoids correlation of performance conditions. \n\n\n\n13. The method of claim 12, wherein the closely-spaced communications packets in each set have a conditional packet success rate of substantially unity.\n\n\n14. A source computer configured to execute network performance determination software, wherein the software comprises:\na topology component configured to determine a tree structure of network communications paths from the source computer to multiple receivers; \na probe component configured to create a first log to track a set of unicast communications packets transmitted from the source computer to the multiple receivers; \na gathering component configured to create a second log to track end-to-end measurement information received from the multiple receivers regarding those communications packets which have been successfully received by the multiple receivers; and \nan estimation component configured to process the first and second logs to determine a performance characteristic for each communications link identified in the tree structure. \n\n\n\n15. The computer of claim 14, wherein the set of unicast communications packets consists of multiple isolated packets and multiple back-to-back packet pairs, wherein the isolated packets and packet pairs are separated from other isolated packets and packet pairs by at least a minimum time spacing value between 100 &#x3bc;s and 100 ms.\n\n\n16. The computer of claim 14, wherein the performance characteristic is one of a set of characteristics consisting of an unconditional packet loss rate and an average packet delay.\n\n\n17. The computer of claim 14, wherein the performance measurement is one of a set of characteristics consisting of an unconditional packet success posterior probability density function, and a packet delay probability mass function. |  | 17 | Network tomography using closely-spaced unicast packets | US06839754 | ['B2', 'B1', 'A1']
N | 1. A network client peripheral server discovery method for a client to discover peripheral servers having peripherals with an additional function in addition to peripherals with a basic function, the method comprising steps of:\nannouncing, by servers on the network, that they have peripherals having the basic function; \nsearching, by a client on the network, for announcements by servers having the basic function; \nforming, by the client, a list of servers having peripherals having the basic function based upon announcements discovered in said step of searching; \nretrieving, by the client, data including that which specifies whether the peripheral has the additional function from servers on the list of servers having peripherals; and \nidentifying, by the client, peripherals having the additional function by examining data retrieved in said step of retrieving from the list of servers. \n\n\n\n2. The method according to claim 1, further comprising steps of:\nremoving servers having peripherals lacking the additional function from the list of servers having peripherals; and \npermitting a user to select from the list of servers having peripherals. \n\n\n\n3. The method according to claim 2, further comprising a step of accepting, by the client, a user specified peripheral not on the list of servers having peripherals.\n\n\n4. The method according to claim 1, wherein said data comprises a peripheral ID string.\n\n\n5. The method according to claim 1, wherein the basic function is a print function and the additional function is a scan function.\n\n\n6. The method according to claim 1, further comprising a step of assigning a network address to the peripheral having the additional function.\n\n\n7. The method according to claim 6, wherein said step of assigning comprises adding a predetermined address increment to a network address for a peripheral having the basic function associated with a same server as the peripheral having the additional function.\n\n\n8. A network client peripheral server discovery method for a client to discover peripheral servers having peripherals with an additional function in addition to peripherals with a basic function, the method comprising steps of:\nannouncing, by servers on the network, that they have peripherals having the basic function \nsearching, by a client on the network, for announcements by servers having the basic function; \nforming, by the client, a list of servers having peripherals having the basic function based upon announcements discovered in said step of searching; \nretrieving, by the client, data including that which specifies whether the peripheral has the additional function from servers on the list of servers having peripherals; \nidentifying, by the client, peripherals having the additional function by examining data retrieved in said step of retrieving from the list of servers; and, \ndetermining whether a peripheral having the additional function is compatible with a client software application. \n\n\n\n9. The method according to claim 8, wherein said step of determining comprises sending a query to a server that serves the peripheral having the additional function to determine if a predetermined object exists on the server that serves the peripheral having the additional function.\n\n\n10. The method according to claim 9, wherein the object is a management information database object supporting a specific operation of the additional function.\n\n\n11. The method according to claim 9, further comprising a step of assigning a network address to the peripheral having the additional function.\n\n\n12. The method according to claim 11, wherein said step of assigning comprises adding a predetermined address increment to a network address for a peripheral having the basic function associated with the server that serves the peripheral having the additional function. |  | 12 | Network peripheral server discovery method | US06839755 | ['B1', 'B1', 'B1', 'B1', 'B1', 'B1', 'B1']
A | 1. A method for activating at least one application (A1-An) located in a chip card (2a) connected, by means of a browser (10), to a local terminal (1) having a reader (3) for said chip card, characterized in that it comprises at least the following phases:\na/ installing in said chip card (2a) in a first preliminary phase a first piece of specific software (23a), forming an interface with said at least one application (A1-An) stored in the chip card (2a); \nb/ installing in the terminal (1) in a second preliminary phase a second piece of specific software (13) forming an interface with at least said browser (10); \nsaid first and second pieces of specific software (13, 23a) having at least one pair of first matching software entities (132, 232a), each of said first matching entities (132, 232a) cooperating with the other so as to allow the establishment of a two-way data exchange session between said terminal (1) and said chip card (2a), so that said chip card (2a) offers the functionality of an information server; \ninstalling in said chip card (2a) in a third preliminary phase a second software entity (ATS1-ATSn), said second software entity (ATS1-ATSn) cooperating with said applications (A1-An) and said second piece of specific software (23a) and being capable of interpreting an instruction sequence and of translating said sequence into a set of commands, \nand further comprising at least the following steps: \n\n1/ establishing a data exchange session between said terminal (1) and said chip card (2a), through one of said pairs of first matching software entities (132, 232a1), in order to transmit a request to access one of said applications (Ai); \n2/ receiving said request by one of said second software entities (ATSi), interpreting one of said instruction sequences, said one interpreted instruction sequence being associated with said application to be accessed (Ai), and transmitting said translated commands to said accessed application, in order to activate said accessed application; and \n3/ generating and transmitting to said browser (10), through said second software entity (ATSi) and via said first (13) and second (23a) pieces of specific software, a response to said request. \n\n\n\n2. A method according to claim 1, characterized in that said chip card reader (3) and said chip card (2a) comprise first and second protocol stacks for data transmissions, each comprising at least so-called lower software communication layers (101, 200a), in order to allow data exchanges between said chip card (2a) and said terminal (1), said lower software communication layers forming an interface with said first (13) and second (23a) pieces of specific software, respectively, and in that said pieces of specific software (13, 23a) each comprise two additional entities constituted by a data transfer module (130, 230a) forming an interface with said lower software communication layers (101, 200a) of the first and second protocol stacks, and a management module (131, 231a), and in that said first entities of each pair are constituted by intelligent agent software modules (132, 232a1) establishing said sessions.\n\n\n3. A method according to claim 2, characterized in that, said instruction sequence to be interpreted is constituted by a script, each of said second software entities is constituted by a script translating intelligent agent (ATS1-ATSn) a software module.\n\n\n4. A method according to claim 3, characterized in that only one script translating agent, common to all of said applications, is provided.\n\n\n5. A method according to claim 4, characterized in that said script translating agent is incorporated into said intelligent agent (232a1) establishing said sessions.\n\n\n6. A method according to claim 3, characterized in that a plurality of so-called dedicated script translating agents (ATS1-ATSn) is provided, each dedicated script translating agent being associated with only one of said applications (A1-An).\n\n\n7. A method according to claim 3, characterized in that said applications are activated by a set of &#x201c;ADPU&#x201d; commands defined by ISO 7816 standard, and said terminal (1) and said chip card (2a) comprise an additional &#x201c;ADPU&#x201d; command handler software entity (102, 201a), and in that said interface between said lower layers (101, 200a) of the first (101) and second (200a) protocol stacks, and between said first (13) and second (23a) pieces of specific software (23a) is produced by means of said command handler (102, 202a).\n\n\n8. A method according to claim 7, characterized in that said command handler (201a) present in the chip card (2a) specifically stores data describing the configuration of said applications (Ai-An), and in that the method comprises the steps of selecting said command handler (201a), using said configuration data of said application to be accessed (Ai) and of one of said script translating intelligent agents (ATSi) associated with this application (Ai) upon receipt of said request to access one (Ai) of said applications of the chip card (2a), receiving said commands translated by the script translating intelligent agent (ATSi) and sending said commands to said selected application (Ai).\n\n\n9. A method according to claim 8, characterized in that said command handler (201a) of the chip card (2a) also comprises a command managing intelligent agent (2010a) software entity that makes it possible to establish a two-way data exchange session with other intelligent agents, and said chip card (2a) comprises only one script translating intelligent agent incorporated into said command managing intelligent agent (2010a).\n\n\n10. A method according to claim 8, characterized in that, the chip card (2a) comprises a first further software entity (6) that makes it possible to download and store in the further software entity at least one additional application (Aj) from an external component (EXT), a second further software entity (7) for detecting and supervising said download, and in that, when a download of an additional application (Aj) is detected updating said configuration data and creating or updating a script translating intelligent agent (ATSj) associated with said additional application (Aj) and a subsequent step for transmitting to said terminal (1) data reflecting the updating of the chip card, using said &#x201c;web&#x201d; server functionality of said chip card (2a).\n\n\n11. A method according to claim 8, characterized in that it comprises an additional preliminary phase consisting of installing, in said chip card (2a), a specific application (A0) and a script translating intelligent agent (ATS0) that is associated with said specific application, to offer, via said &#x201c;web&#x201d; server functionality, an update service for the chip card (2a), and comprising the following steps:\n1/ establishing under the control of said &#x201c;web&#x201d; browser (10), a data exchange session between said terminal (1) and said chip card (2a), through one of said pairs of intelligent agents (132, 231a1) forming the first matching software entities, in order to transmit a request to access said specific application (A0), the sending of data resulting in a given action consisting in the loading of an additional application, the updating of one of said applications or its deletion; \n2/ receiving said request by said translating intelligent agent (ATS0), interpreting an instruction sequence associated with said specific application (A0) and transmitting said translated commands to this application (A0) in order to activate it, to perform said given action and to update said configuration data; and \n3/ generating and transmitting to said &#x201c;web&#x201d; browser (10), through said script translating intelligent agent (ATS0), and via said first (13) and second (23a) pieces of specific software, of a response to said request consisting in data reflecting the new configuration of the chip card (2a). \n\n\n\n12. A method according to claim 1, characterized in that said request to access one of said applications is constituted by a page in &#x201c;HTML&#x201d; language comprising a form, in that said form includes at least one data field (Ch1, Ch2) to be filled in and/or one box to be checked by a user, via said &#x201c;web&#x201d; browser (10), in order for the associated data to be transmitted to said chip card (2a) when said user performs a predetermined validation action.\n\n\n13. A method according to claim 1, characterized in that said responses consist in sending to said &#x201c;web&#x201d; browser (10) a page in &#x201c;HTML&#x201d; language.\n\n\n14. A method according to claim 1, characterized in that said &#x201c;web&#x201d; browser (10) is located in said local terminal (1).\n\n\n15. A method according to claim 1, characterized in that said data transmission network is an Internet type network (RI), said network (RI) being described by a third protocol stack comprising a given number of software communication layers (C1-C4), and in that said first piece of specific software (13) forms an interface with said lower layers (CC2-CC1) of the first protocol stack and with given layers of said third protocol stack (C2, C3).\n\n\n16. A method according to claim 15, characterized in that said &#x201c;web&#x201d; browser (10) is located in a remote terminal (4) connected to said Internet type network (RI). |  | 16 | On board system comprising network interface means, and method for activating applications located in said on-board system | US06839756 | ['B1', 'B1', 'B1', 'B1', 'B1']
N | 1. A method of detecting available network services on a network, comprising:\nidentifying a network device coupled to the network, the network device having a port associated with a particular network service; \nattempting to establish a connection with the port associated with the particular network service; \nadding the particular network service to a list of currently available network services if the attempt to establish a connection with the port associated with the particular network service was successful; \npublishing a web page comprising a dynamic link to at least one of the network services identified in the list of currently available network services; \ninitiating a second exchange with the port to validate the availability of the particular network service if the attempt to establish a connection with the port was successful; and \nusing a timer to establish a periodic rate to identify network devices coupled to the network in order to update the list of currently available network services. \n\n\n\n2. The method of claim 1, wherein the identifying, attempting, publishing, and adding are periodically repeated to periodically update the list of available network services.\n\n\n3. The method of claim 1, further comprising creating a predetermined list of potential available network services from which the currently available network services can be identified.\n\n\n4. The method of claim 1, further comprising:\nselecting the dynamic link to access the network service associated with the dynamic link. \n\n\n\n5. The method of claim 4, further comprising:\ninterfacing access to the network service associated with the dynamic link with a proxy application for managing communications with the network service; and \nallowing a computer on an external network to access a currently available service if a password is presented to access the currently available service. \n\n\n\n6. The method of claim 1, further comprising:\nselecting the dynamic link to access the network service associated with the dynamic link; \ncreating a portal associated with the network service; and \ndirecting communications with the network service through the portal. \n\n\n\n7. The method of claim 1, wherein the identifying, attempting, and adding are performed by a gateway server interposed between a building network and an outside network.\n\n\n8. The method of detecting available network services on a network according to claim 1, wherein the step of identifying a network device includes receiving a broadcast from the network device.\n\n\n9. The method of detecting available network services on a network according to claim 1, wherein the step of identifying a network device includes receiving a multicast from the network device.\n\n\n10. A method for automatically providing links to accessible services on an inside network, comprising:\nscanning each device on the inside network for accessible services; \ncreating a dynamic link to each detected accessible service; \npublishing each dynamic link on an outside network to allow access to each detected accessible service; \ninitiating a second exchange with the detected accessible service to validate the availability of the detected accessible service if the scanning indicated an accessible service was detected; and \nusing a timer to establish a periodic rate to scan devices on the inside network for accessible services. \n\n\n\n11. The method of claim 10, further comprising accessing the accessible service through one of the dynamic links.\n\n\n12. The method of claim 10, further comprising:\nredirecting a request for a selected network service to a portal associated with the selected network service; and \ntransmitting communications with the selected network service via the portal. \n\n\n\n13. The method of claim 10, further comprising:\nredirecting a request for a selected network service to a proxy application associated with the selected network service; \nmanaging communications with the selected network service with the proxy application. \n\n\n\n14. A method for automatically detecting available network services on an inside network, comprising:\nproviding a gateway server interposed between a building network and an outside network; \ncoupling at least one network device to the building network, the network device having at least one port associated with a network service; \nperiodically attempting to establish a connection between the gateway server and the port associated with the network service by using a timer; \nadding a reference to the network service to a list of available network services if the attempt to establish a connection between the gateway server and the port associated with the network service was successful; \ninitiating a second exchange with the port to validate the availability of the detected network service if the attempt to establish a connection between the gateway server and the port was successful; and \npublishing a dynamic link to at least one of the network services identified in the list of available network services. \n\n\n\n15. The method for automatically detecting available network services on an inside network according to claim 14, further comprising publishing the list of available network services on a gateway server web page.\n\n\n16. The method for automatically detecting available network services on an inside network according to claim 14, further comprising:\ncreating a separate dynamic link for each available network service identified in the list of available network services; and \npublishing the dynamic link on a gateway server web page. \n\n\n\n17. The method for automatically detecting available network services on an inside network according to claim 14, further comprising:\ncreating a separate dynamic link for each available network service identified in the list of available network services; \npublishing the dynamic link on a gateway server web page; \nselecting one of the dynamic links on the gateway server web page from a client computer on the outside network; and \nredirecting connection from the client computer on the outside network to the available network service associated with the selected dynamic link. \n\n\n\n18. The method for automatically detecting available network services on an inside network according to claim 14, further comprising:\ncreating a separate dynamic link for each available network service identified in the list of available network services; \npublishing the dynamic link on a gateway server web page; \nselecting one of the dynamic links on the gateway server web page from a client computer on the outside network; and \nproxying connection from the client computer on the outside network to the available network service associated with the selected dynamic link. \n\n\n\n19. The method for automatically detecting available network services on an inside network according to claim 14, further comprising:\ncreating a separate dynamic link for each available network service identified in the list of available network services; \npublishing the dynamic link on a gateway server web page; \nselecting one of the dynamic links on the gateway server web page from a client computer on the outside network; and \nrouting connection from the client computer on the outside network to the available network service associated with the selected dynamic link. \n\n\n\n20. A system for detecting network services on an inside network wherein the inside network is coupled to a client computer on an outside network, comprising:\na gateway server interposed between the inside network and the outside network; \nthe gateway server including a scanning engine for periodically attempting to open a socket with an inside network device port that is associated with a particular network service to determine whether the particular network service is available on the associated inside network device; \na timer to establish a periodic scan rate for the scanning engine, wherein the scanning engine initiates a second exchange with the detected available service to validate the availability of the particular network service; and \na web server to publish a web page comprising a dynamic link to at least one of the available network services to the outside network. \n\n\n\n21. The system for detecting network services on an inside network according to claim 20, wherein the gateway server requires a password for a device on the external network to access one or more of the detected available network service.\n\n\n22. The system for detecting network services on an inside network according to claim 20, wherein the gateway server further comprises:\na proxy application for managing communications between the network service and the outside network client computer. \n\n\n\n23. The system for detecting network services on an inside network according to claim 20, wherein the gateway server further comprises:\nthe gateway server being configured to redirect connection from the outside network client computer to a specific network service on the inside network upon selection of a specific dynamic link associated with the specific network service by the outside network client computer. \n\n\n\n24. A system for detecting available network services on a network, comprising:\nmeans for identifying a network device coupled to the network, the network device having a port associated with a particular network service; \nmeans for attempting to establish a connection with the port associated with the particular network service; \nmeans for adding the particular network service to a list of currently available network services if the attempt to establish a connection with the port associated with the particular network service was successful; \nmeans for publishing a web page comprising a dynamic link to at least one of the network services identified in the list of currently available network services; \nmeans for initiating a second exchange with the port to validate the availability of the particular network service if the attempt to establish a connection with the port was successful; and \nmeans for using a timer to establish a periodic rate to identify network devices coupled to the network in order to update the list of currently available network services. \n\n\n\n25. A system for automatically providing links to accessible services on an inside network, comprising:\nmeans for scanning each device on the inside network for accessible services; \nmeans for creating a dynamic link to each detected accessible service; \nmeans for publishing each dynamic link on an outside network to allow access to each detected accessible service; \nmeans for initiating a second exchange with the detected accessible service to validate the availability of the detected accessible service if the scanning indicated an accessible service was detected; and \nmeans for using a timer to establish a periodic rate to scan devices on the inside network for accessible services. \n\n\n\n26. A system for automatically detecting available network services on a building network, comprising:\nmeans for providing a gateway server interposed between a building network and an outside network; \nmeans for coupling at least one network device to the building network, the network device having at least one port associated with a network service; \nmeans for periodically attempting to establish a connection between the gateway server and the port associated with the network service; \nmeans for adding a reference to the network service to a list of available network services if the attempt to establish a connection between the gateway server and the port associated with the network service was successful; \nmeans for initiating a second exchange with the port to validate the availability of the detected network service if the attempt to establish a connection between the gateway server and the port was successful; and \nmeans for publishing a dynamic link to at least one of the network services identified in the list of available network services. \n\n\n\n27. A computer readable medium comprising program instructions for instructing a computer to detect available network services on a network by performing the steps of:\nidentifying a network device coupled to the network, the network device having a port associated with a particular network service; \nattempting to establish a connection with the port associated with the particular network service; \nadding the particular network service to a list of currently available network services if the attempt to establish a connection with the port associated with the particular network service was successful; \npublishing a web page comprising a dynamic link to at least one of the network services identified in the list of currently available network services; \ninitiating a second exchange with the port to validate the availability of the particular network service if the attempt to establish a connection with the port was successful; and \nusing a timer to establish a periodic rate to identify network devices coupled to the network in order to update the list of currently available network services. \n\n\n\n28. A computer readable medium comprising program instructions for instructing a computer to automatically provide links to accessible services on an inside network by performing the steps of:\nscanning each device on the inside network for accessible services; \ncreating a dynamic link to each detected accessible service; \npublishing each dynamic link on an outside network to allow access to each detected accessible service; \ninitiating a second exchange with the detected accessible service to validate the availability of the detected accessible service if the scanning indicated an accessible service was detected; and \nusing a timer to establish a periodic rate to scan devices on the inside network for accessible services.\n |  | 28 | System and method for automatically discovering accessible services on a computer network and providing automatic access thereto | US06839757 | ['B1', 'B1', 'B1', 'B2', 'B1', 'B1', 'B1', 'B1', 'B2']
A | 1. A method of responding to a URL request comprising:\nreceiving the URL request from a client computer; \ndetermining a cache in a cache array that stores a URL corresponding to the URL request; and \nredirecting the URL request to the determined cache; \nwherein said determining and redirecting is executed by a network processor that is transparent to said client computer. \n\n\n\n2. The method of claim 1, wherein the cache array comprises a plurality of caches and provides for redirection among the plurality of caches.\n\n\n3. The method of claim 1, wherein the cache array is a Cache Array Routing Protocol based array.\n\n\n4. The method of claim 1, wherein the cache is determined by executing a deterministic algorithm.\n\n\n5. The method of claim 4, wherein the deterministic algorithm is a Cache Array Routing Protocol algorithm.\n\n\n6. The method of claim 1, wherein the URL request is received from an Internet web browser executed on said client computer.\n\n\n7. The method of claim 1, wherein the network processor is separate from the cache array.\n\n\n8. A computer readable medium having instructions stored thereon that when executed by a processor cause the processor, after receiving a URL request from a client computer, to:\ndetermine a cache in a cache array that stores a URL corresponding to the URL request; and \nredirect the URL request to the determined cache; \nwherein said determine and redirect operations are executed by a network processor that is transparent to said client computer. \n\n\n\n9. The computer readable medium of claim 8, wherein the cache array comprises a plurality of caches and provides for redirection among the plurality of caches.\n\n\n10. The computer readable medium of claim 8, wherein the cache array is a Cache Array Routing Protocol based array.\n\n\n11. The computer readable medium of claim 8, wherein the cache is determined by executing a deterministic algorithm.\n\n\n12. The computer readable medium of claim 11, wherein the deterministic algorithm is a Cache Array Routing Protocol algorithm.\n\n\n13. The computer readable medium of claim 8, wherein the URL request is received from an Internet web browser executed on said client computer.\n\n\n14. The computer readable medium of claim 8, wherein the network processor is separate from the cache array.\n\n\n15. A communication network comprising:\na network processor; and \na cache array coupled to said network processor; \nwherein said network processor is programmed to receive a URL request from a client computer, determine a cache in the cache array that stores a URL corresponding to the URL request, and redirect the URL request to the determined cache and \nwherein said network processor is transparent to said client computer. \n\n\n\n16. The communication network of claim 15, wherein said network processor is separate from said cache array.\n\n\n17. The communication network of claim 15, wherein said cache array comprises a plurality of cache servers.\n\n\n18. The communication network of claim 15, wherein said cache array is a Cache Array Routing Protocol based array. |  | 18 | Network processor for cache array routing | US06839758 | ['B2', 'B1', 'B1', 'B1', 'B1', 'B1', 'B1', 'B1', 'B2', 'B1', 'B1', 'A1', 'A1', 'A1']
N | 1. A method for establishing a secure communication link between a first computer and a second computer over a computer network, the method comprising steps of:\nenabling a secure communication mode of communication at the first computer without a user entering any cryptographic information for establishing the secure communication mode of communication; and \nestablishing the secure communication link between the first computer and a second computer over a computer network based on the enabled secure communication mode of communication, the secure communication link being a virtual private network communication link over the computer network. \n\n\n\n2. The method according to claim 1, further comprising steps of:\ndetermining whether a secure communication software module is stored on the first computer in response to the step of enabling the secure communication mode of communication; \naccessing a predetermined computer network address for loading the secure communication software module when the software module is not stored on the first computer; and \nstoring the software module in the first computer. \n\n\n\n3. The method according to claim 1, wherein the virtual private network is based on inserting into each data packet one or more data values that vary according to a pseudo-random sequence.\n\n\n4. The method according to claim 1, wherein the virtual private network is based on inserting into at least one data packet at least one data value representing a predetermined level of service associated with the virtual private network.\n\n\n5. The method according to claim 1, wherein the virtual private network is based on a computer network address hopping regime that is used to pseudorandomly change computer network addresses in packets transmitted between the first computer and the second computer.\n\n\n6. The method according to claim 1, wherein the virtual private network is based on comparing a value in each data packet transmitted between the first computer and the second computer to a moving window of valid values.\n\n\n7. The method according to claim 1, wherein the virtual private network is based on a comparison of a discriminator field in a header of each data packet to a table of valid discriminator fields maintained for the first computer.\n\n\n8. The method according to claim 1, wherein the computer network includes the Internet.\n\n\n9. The method according to claim 1, wherein the step of enabling the secure communication mode of communication includes a step of entering a command into the first computer that specifies the secure communication mode.\n\n\n10. The method according to claim 9, wherein the command is entered to define a setup parameter associated with the secure communication mode of communication, and\nwherein the secure communication link is automatically established when a communication link is established over the computer network. \n\n\n\n11. The method according to claim 1, wherein the step of enabling a secure communication link mode of operation includes a step of selecting an icon displayed on a display device of the first computer.\n\n\n12. The method according to claim 1, further comprising a step of displaying an indication on a display of the first computer that the secure communication link is established.\n\n\n13. The method according to claim 12, wherein the indication is an icon.\n\n\n14. The method according to claim 1, wherein the secure communication link is one of a plurality of secure communication links in a hierarchy of secure communication links.\n\n\n15. The method according to claim 1, wherein the secure communication link is through a secure portal connected to the computer network, and\nwherein the second computer comprises a secure domain name service. \n\n\n\n16. A computer-readable storage medium, comprising:\na storage area; and \ncomputer-readable instructions for a method for establishing a secure communication link between a first computer and a second computer over a computer network, the method comprising steps of: \nenabling a secure communication mode of communication at a first computer without a user entering any cryptographic information for establishing the secure communication mode of communication; and \nestablishing a secure communication link between the first computer and a second computer over a computer network based on the enabled secure communication mode of communication, the secure communication link being a virtual private network communication link over the computer network. \n\n\n\n\n17. The computer-readable storage medium according to claim 16, further comprising steps of:\ndetermining whether a secure communication software module is stored on the first computer in response to the step of enabling the secure communication mode of communication; \naccessing a predetermined computer network address for loading the secure communication software module when the software module is not stored on the first computer; and \nstoring the software module in the first computer. \n\n\n\n18. The computer-readable medium according to claim 16, wherein the virtual private network is based on inserting into at least one data packet at least one data value representing a predetermined level of service associated with the virtual private network.\n\n\n19. The computer-readable storage medium according to claim 16, wherein the virtual private network is based on inserting into each data packet one or more data values that vary according to a pseudo-random sequence.\n\n\n20. The computer-readable storage medium according to claim 16, wherein the virtual private network is based on a computer network address hopping regime that is used to pseudorandomly change computer network addresses in packets transmitted between the first computer and the second computer.\n\n\n21. The computer-readable storage medium according to claim 16, wherein the virtual private network is based on comparing a value in each data packet transmitted between the first computer and the second computer to a moving window of valid values.\n\n\n22. The computer-readable storage medium according to claim 16, wherein the virtual private network is based on a comparison of a discriminator field in a header of each data packet to a table of valid discriminator fields maintained for the first computer.\n\n\n23. The computer-readable storage medium according to claim 16, wherein the computer network includes the Internet.\n\n\n24. The computer-readable storage medium according to claim 16, wherein the step of enabling the secure communication mode of communication includes a step of entering a command into the first computer that specifies the secure communication mode.\n\n\n25. The computer-readable storage medium according to claim 24, wherein the command is entered to define a setup parameter associated with the secure communication mode of communication, and\nwherein the secure communication link is automatically established when a communication link is established over the computer network. \n\n\n\n26. The computer-readable storage medium according to claim 16, wherein the step of enabling a secure communication link mode of operation includes a step of selecting an icon displayed on a display device of the first computer.\n\n\n27. The computer-readable storage medium according to claim 16, further comprising a step of displaying an indication on a display of the first computer that the secure communication link is established.\n\n\n28. The computer-readable storage medium according to claim 27, wherein the indication is an icon.\n\n\n29. The computer-readable storage medium according to claim 16, wherein the secure communication link is one of a plurality of secure communication links in a hierarchy of secure communication links.\n\n\n30. The computer-readable storage medium according to claim 16, wherein the secure communication link is through a secure portal connected to the computer network, and wherein the second computer comprises a secure domain name service. |  | 30 | Method for establishing secure communication link between computers of virtual private network without user entering any cryptographic information | US06839759 | ['B2', 'B1', 'B1', 'B1', 'B1', 'B1', 'B1', 'B1', 'B1', 'B1', 'A1', 'A1']
A | 1. A method for preventing access to a document in a server in a computer communications network, said method comprising the steps of:\nestablishing a list of allowable source documents from which a request to access said document can originate; \nreceiving a request for said document form a requesting client; \ndetecting in said request an identity of a source document of said request; \ncomparing said detected identity with said list of allowable source documents form which a request to access said document can originate; and, \nservicing said request if said detected identity matches an allowable source document contained in said list of allowable source documents. \n\n\n\n2. The method as recited in claim 1, further comprising the step of:\ndenying said request if said detected identity does not match an allowable source document contained in said list of allowable source documents. \n\n\n\n3. The method as recited in claim 1, wherein said request is a hypertext transfer protocol request.\n\n\n4. The method as recited in claim 3, wherein said step of receiving comprises the step of:\nreceiving said hypertext transfer protocol request from an activated hyperlink in a hypertext source document, said hypertext source document being hypertext linked to said requested document. \n\n\n\n5. The method as recited in claim 1, wherein said step of detecting comprises steps of:\nextracting a request header from said request; and, \ndetecting in said request header said identity. \n\n\n\n6. The method as recited in claim 1, wherein said identity is expressed in a uniform resource locator.\n\n\n7. The method as recited in claim 1, wherein said requested document is a Web page.\n\n\n8. The method as recited in claim 1, further comprising the step of:\nservicing said request if an identity is not detected in said request. \n\n\n\n9. The method as recited in claim 1, further comprising the step of:\ndenying said request if=identity is not detected in said request. \n\n\n\n10. The method as recited in claim 1, wherein said step of servicing said request comprises the step of:\nservicing said requested document to said requesting client. \n\n\n\n11. The method as recited in claim 2, wherein said step of denying said request comprises the step of:\nnot serving said requested document to said requesting client. \n\n\n\n12. The method as recited in claim 2, wherein said step of denying said request comprises the step of:\nserving a second document to said requesting client in substitute in said requested document. \n\n\n\n13. A method for preventing access to a document in a server in a computer communications network, said me comprising the steps of:\nestablishing a list of prohibited source documents from which a request to access said document cannot originate; \nreceiving a request for said document from a requesting client; \ndetecting in said request an identity of a source document of said request; \ncomparing said detected identity with said list of prohibited source documents from which a request to access said document cannot originate; and, \ndenying said request if said detected identity does matches a prohibited source document contained in said list of prohibited source documents. \n\n\n\n14. The method as recited in claim 13, further comprising the step of:\nservicing said request if said detected identity does not match a prohibited source document contained in said list of prohibited source documents. \n\n\n\n15. The method as recited in claim 13, wherein said request is a hypertext transfer protocol request.\n\n\n16. The method as recited in claim 15, wherein said step of receiving comprises the step of:\nreceiving said hypertext transfer protocol request from an activated hyperlink in a hypertext source document, said hypertext source document being hypertext linked to said requested document. \n\n\n\n17. The method as recited in claim 13, wherein said step of detecting comprises the steps of:\nextracting a request header from said request; and, \ndetecting in said request header said identity. \n\n\n\n18. The method as recited in claim 13, we said requested document is a Web page.\n\n\n19. The method as recited in claim 13, wherein said identity is expressed in a uniform resource locator.\n\n\n20. The method as recited in claim 13, further comprising the step of:\nservicing said request if an identity is not detected in said request. \n\n\n\n21. The method as recited in claim 13, further comprising the step of:\ndenying said request if an identity is detected in said request. \n\n\n\n22. The method as recited in claim 14, wherein said step of servicing said request comprises the step of:\nserving said requested document to said requesting client. \n\n\n\n23. The method as recited in claim 13, wherein said step of denying said request comprises the step of:\nnot serving a requested document to said requesting client. \n\n\n\n24. The method as recited in claim 13, wherein said step of denying said request comprises the step of:\nserving a second document to said requesting client in substitute for said requested document. \n\n\n\n25. A machine readable storage having stored thereon a computer program for preventing access to a document in a server in a computer communications network, said computer program having a plurality of code sections executable by a machine for causing the machine to perform the steps of:\nestablishing a list of allowable source documents from which a request to access said document can originate; \nreceiving a request for said document from a requesting client; \ndetecting in said request an identity of a source document of said request; \ncomparing said detected identity with said list of allowable source documents from which a request to access said document can originate; and, \nservicing said request if said detected identity matches an allowable source document contained in said list of allowable source documents. \n\n\n\n26. The machine readable storage as recited in claim 25, for further causing the machine to perform the step of:\ndenying said request if said detected identity does not match an allowable source document contained in said list of allowable source documents. \n\n\n\n27. The machine readable storage as recited in claim 25, wherein said request is a hypertext transfer protocol request.\n\n\n28. The machine readable storage as recited in claim 27, wherein said step of receiving comprises th step of:\nreceiving said hypertext transfer protocol request from an activated hyperlink in a hypertext source document, said hypertext source document being hypertext linked to said requested document. \n\n\n\n29. The machine readable store as recited in claim 25, wherein said step of detecting comprises the steps of:\nextracting a request header from said request; and, \ndetecting in said request header said identity. \n\n\n\n30. The machine readable storage as recited i claim 25, wherein said identity is expressed in a uniform resource locator.\n\n\n31. The machine readable storage as recited in claim 25, wherein said requested document is a Web page.\n\n\n32. The machine readable storage as recited in claim 25, for further causing the machine to perform the steps of:\nservicing said request if an identity is not detected in said request. \n\n\n\n33. The machine readable storage as recited in claim 25, for further causing the machine to perform the steps of:\ndenying said request if an identity is not detected in said request. \n\n\n\n34. The machine readable storage as recited in claim 25, wherein said step of servicing said request comprises the step of:\nserving said requested document to said requesting client. \n\n\n\n35. The machine readable storage as recited in claim 26, wherein said step of denying said request comprises the step of:\nnot serving said requested document to said requesting client. \n\n\n\n36. The machine readable storage as recited in claim 26, wherein said step of denying said request comprises the step of:\nserving, a second document to said requesting client in substitute for said requested document. \n\n\n\n37. A machine readable storage, having stored thereon a computer program for preventing access to a document in a server in a computer communications network, said computer program having a plurality of code sections executable by a machine for causing the machine to perform the steps of:\nestablishing a list of prohibited source documents from which a request to access said document cannot originate; \nreceiving a request for said document from a requesting client; \ndetecting in said request an identity of a source document of said request; \ncomparing said detected identity with said list of prohibited source documents from which a request to access said document cannot originate; and, \ndenying said request if said detected identity does matches a prohibited source document contained in said list of prohibited source documents. \n\n\n\n38. The machine readable storage as recited in claim 37, further comprising the step of:\nservicing said request if said detected identity docs not match a prohibited source document contained in said list of prohibited source documents. \n\n\n\n39. The machine readable storage as recited in claim 37, wherein said request is a hypertext transfer protocol request.\n\n\n40. The machine readable storage as recited in claim 39, wherein said step of receiving comprise the step of:\nreceiving sad hypertext transfer protocol request from an activated hyperlink in a hypertext source document said hypertext source document being hypertext linked to said requested document. \n\n\n\n41. The machine readable storage as recited in claim 37, wherein said step of detecting comprises the steps of:\nextracting a request header from said request; and, \ndetecting in said request header said identity. \n\n\n\n42. The machine readable storage as recited in claim 37, wherein said requested document is a Web page.\n\n\n43. The machine readable storage as recited in claim 37, wherein said identity is expressed in a uniform resource locator.\n\n\n44. The machine readable storage as recited in claim 37, further comprising the step of:\nservicing said request if an identity is not detected in said request. \n\n\n\n45. The machine readable storage as recited in claim 37, further comprising the step of:\ndenying said request if an identity is detected in said request. \n\n\n\n46. The machine readable storage as recited in claim 38, wherein said step of servicing said request comprises the step of:\nserving said requested document to said requesting client. \n\n\n\n47. The machine readable storage as recited in claim 37, wherein said step of denying said request comprises the step of:\nnot serving said requested document to said requesting client. \n\n\n\n48. The machine readable storage as recited in claim 37, wherein said step of denying said request comprises the step of:\nserving a second document to said requesting client in substitute for said requested document.\n |  | 48 | Method for preventing deep linking into a web site | US06839760 | ['B1', 'B1', 'B1', 'B1', 'B1']
N | 1. In a network configuration that includes a client computer system, a server computer system and a plurality of proxy computer systems that the client computer system would need to communicate through in order to communicate with the server computer system, the plurality of proxy computer systems including at least a first proxy that requires authentication using first authentication data and a second proxy that requires authentication using second authentication data, a method of the client computer system transmitting a request to the server computer system notwithstanding that the first and second proxies require different authentication data, the method comprising the following:\nan act of the client computer system dispatching a first request for a service through the first proxy; \nan act of the client computer system receiving a first authentication request from the first proxy; \nan act of the client computer system retrieving first authentication data associated with the first proxy; \nan act of the client computer system dispatching a second request for the service, the second request including the first authentication data; \nan act of the client computer system receiving a second authentication request from the second proxy, the first proxy using the first authentication data to authenticate the client computer system and forwarding the second request for the service to the second proxy, the second proxy then receiving the second request for the service; \nan act of the client computer system retrieving second authentication data associated with the second proxy; and \nan act of the client computer system dispatching a third request for the service to the server computer system, the third request including the first authentication data and the second authentication data, the first proxy using the first authentication data to authenticate the client computer system and thereafter forwarding the third request for the service to the second proxy, the second proxy using the second authentication data to authenticate the client computer system and thereafter forwarding the third request to the server computer system or to a third proxy that requires third authentication data. \n\n\n\n2. A method in accordance with claim 1, further comprising the following:\nan act of the first proxy removing the first authentication data from the third request; and \nan act of the first proxy forwarding the third request to the second proxy without the first authentication data. \n\n\n\n3. A method in accordance with claim 2, wherein the act of the client computer system including the first and second authentication data in the third request using an HTTP authentication method comprises the following:\nan act of the client computer system including the first and second authentication data in a WWW-Authenticate Response Header associated with the digest authentication method. \n\n\n\n4. A method in accordance with claim 1, wherein the act of the client computer system dispatching a third request for the service to the server computer system comprises the following:\nan act of the client computer system including the first and second authentication data in the third request using an HTTP authentication method. \n\n\n\n5. A method in accordance with claim 4, wherein the act of the client computer system including the first and second authentication data in the third request using an HTTP authentication method comprises the following:\nan act of identifying the first authentication data using a first realm associated with the first proxy; and \nan act of identifying the second authentication data using a second realm associated with the second proxy. \n\n\n\n6. A method in accordance with claim 1, wherein the first and second proxies are administered by different entities.\n\n\n7. A method in accordance with claim 6, wherein the client computer system comprises a wireless device, and the first proxy is administered by a wireless carrier.\n\n\n8. A method in accordance with claim 7, wherein the second proxy is administered by a corporate entity.\n\n\n9. A method in accordance with claim 1, wherein the first authentication data comprises a first user ID and a first password.\n\n\n10. A method in accordance with claim 1, wherein the second authentication data comprises a second user ID and a second password.\n\n\n11. A method in accordance with claim 1, wherein the act of the client computer system dispatching a first request, the act of the client computer system receiving a first authentication request, the act of the client computer system dispatching a second request, the act of the client computer system receiving a second authentication request, and the act of the client computer system dispatching a third request are each performed in accordance with the HyperText Transport Protocol (HTTP).\n\n\n12. A method in accordance with claim 1, wherein the act of the client computer system retrieving first authentication data and the act of the client computer system dispatching a second request are each performed automatically, without user intervention, upon completion of the act of the client computer system receiving a first authentication request from the first proxy.\n\n\n13. A method in accordance with claim 12, wherein the act of the client computer system retrieving second authentication data and the act of the client computer system dispatching a third request are each performed automatically, without user intervention, upon completion of the act of the client computer system receiving a second authentication request from the first proxy.\n\n\n14. A method in accordance with claim 1, wherein the act of the client computer system retrieving second authentication data and the act of the client computer system dispatching a third request are each performed automatically, without user intervention, upon completion of the act of the client computer system receiving a second authentication request from the first proxy.\n\n\n15. In a computer program product for use in a network configuration that includes a client computer system, a server computer system and a plurality of proxy computer systems that the client computer system would need to communicate through in order to communicate with the server computer system, the plurality of proxy computer systems including at least a first proxy that requires authentication using first authentication data and a second proxy that requires authentication using second authentication data, the computer program product for implementing a method of the client computer system transmitting a request to the server computer system notwithstanding that the first and second proxies require different authentication data, the computer program product comprising a computer-readable medium having computer-executable instructions for performing the following:\nan act of the client computer system causing a first request for a service to be dispatched through the first proxy; \nan act of the client computer system detecting the receipt of a first authentication request from the first proxy; \nan act of the client computer system causing first authentication data associated with the first proxy to be retrieved; \nan act of the client computer system causing a second request for the service to be dispatched, the second request including the first authentication data; \nan act of the client computer system detecting the receipt of a second authentication request from the second proxy, the first proxy using the first authentication data to authenticate the client computer system and forwarding the second request for the service to the second proxy, the second proxy then receiving the second request for the service; \nan act of the client computer system causing second authentication data associated with the second proxy to be retrieved; and \nan act of the client computer system causing a third request for the service to be dispatched to the server computer system, the third request including the first authentication data and the second authentication data, the first proxy using the first authentication data to authenticate the client computer system and thereafter forwarding the third request for the service to the second proxy, the second proxy using the second authentication data to authenticate the client computer system and thereafter forwarding the third request to the server computer system or to a third proxy that requires third authentication data. \n\n\n\n16. A computer program product in accordance with claim 15, wherein the computer-executable instructions for performing the act of the client computer system causing a third request for the service to be dispatched to the server computer system comprises computer-executable instructions for performing the following:\nan act of including the first and second authentication data in the third request using an HTTP authentication method. \n\n\n\n17. A computer program product in accordance with claim 16, wherein the computer-executable instructions for performing the act of including the first and second authentication data in the third request using an HTTP authentication method comprises computer-executable instructions for implementing the following:\nan act of identifying the first authentication data using a first realm associated with the first proxy; and \nan act of identifying the second authentication data using a second realm associated with the second proxy. \n\n\n\n18. A computer program product in accordance with claim 16, wherein the computer-executable instruction for performing the act of including the first and second authentication data in the third request using an HTTP authentication method comprises computer-executable instructions for implementing the following:\nan act of including the first and second authentication data in a WWW-Authenticate Response Header associated with the digest authentication method. \n\n\n\n19. A computer program product in accordance with claim 15, wherein the computer-executable instructions for implementing an act of the client computer system causing a first request to be dispatched, the act of the client computer system detecting the receipt of a first authentication request, the act of the client computer system causing a second request to be dispatched, the act of the client computer system detecting the receipt a second authentication request, and the act of the client computer system causing a third request to be dispatched are each performed in accordance with the HyperText Transport Protocol (HTTP).\n\n\n20. A computer-program product in accordance with claim 15, wherein the computer-readable medium is a physical computer-readable medium.\n\n\n21. In a network configuration that includes a client computer system, a server computer system and a plurality of proxy computer systems that the client computer system would need to communicate through in order to communicate with the server computer system, the plurality of proxy computer systems including at least a first proxy that requires authentication using first authentication data and a second proxy that requires authentication using second authentication data, a method of the client computer system connecting to the server computer system notwithstanding that the first and second proxies require different authentication data, the method comprising the following:\nan act of the client computer system dispatching a connect request to the first proxy; \nan act of the client computer system receiving a first authentication request from the first proxy; \nan act of the client computer system retrieving first authentication data associated with the first proxy; \nan act of the client computer system dispatching a connect request to the second proxy, the connect request to the second proxy including the first authentication data, wherein the first proxy uses the first authentication data to authenticate the client computer system, enters byte forwarding mode, and forwards the connect request to the second proxy server; \nan act of the client computer system receiving, via the first proxy, a second authentication request from the second proxy; \nan act of the client computer system retrieving second authentication data associated with the second proxy; and \nan act of the client computer system dispatching a connect request to the server computer system or to a third proxy that requires third authentication data, the connect request to the server computer system or to the third proxy including the first authentication data and the second authentication data, wherein the second proxy uses the second authentication data to authenticate the client computer system, enters byte forwarding mode, and forwarding the connect request to the server computer system or to the third proxy. \n\n\n\n22. A method in accordance with claim 21, wherein the act of the client computer system dispatching a connect request to the server computer system or to a third proxy comprises the following:\nan act of the client computer system including the first and second authentication data in the third request using an HTTP authentication method. \n\n\n\n23. A method in accordance with claim 22, wherein the act of the client computer system including the first and second authentication data in the third request using an HTTP authentication method comprises the following:\nan act of identifying the first authentication data using a first realm associated with the first proxy; and \nan act of identifying the second authentication data using a second realm associated with the second proxy. \n\n\n\n24. A method in accordance with claim 22, wherein the act of the client computer system including the first and second authentication data in the third request using an HTTP authentication method comprises the following:\nan act of the client computer system including the first and second authentication data in a WWW-Authenticate Response Header associated with the digest authentication method. \n\n\n\n25. A method in accordance with claim 21, wherein the first and second proxies are administered by different entities.\n\n\n26. A method in accordance with claim 25, wherein the client computer system comprises a wireless device, and the first proxy is administered by a wireless carrier.\n\n\n27. A method in accordance with claim 26, wherein the second proxy is administered by a corporate entity.\n\n\n28. A method in accordance with claim 21, wherein the first authentication data comprises a first user ID and a first password.\n\n\n29. A method in accordance with claim 21, wherein the second authentication data comprises a second user ID and a second password.\n\n\n30. A method in accordance with claim 21, wherein the act of the client computer system dispatching a connect request to the first proxy, the act of the client computer system receiving a first authentication request from the first proxy, the act of the client computer system dispatching a connect request to the second proxy, the act of the client computer system receiving a second authentication request from the second proxy, and the act of the client computer system dispatching a connect request to the server computer system or to a third proxy are performed in accordance with the Secure Socket Layer (SSL) protocol.\n\n\n31. A method in accordance with claim 21, wherein the act of the client computer system dispatching a connect request to the first proxy, the act of the client computer system receiving a first authentication request from the first proxy, the act of the client computer system dispatching a connect request to the second proxy, the act of the client computer system receiving a second authentication request from the second proxy, and the act of the client computer system dispatching a connect request to the server computer system or to a third proxy are performed in accordance with the HyperText Transport Protocol (HTTP).\n\n\n32. A method in accordance with claim 31, wherein the act of the client computer system retrieving first authentication data and the act of the client computer system dispatching a connect request to the second proxy are performed automatically, without user intervention, upon completion of the act of the client computer system receiving a first authentication request from the first proxy.\n\n\n33. A method in accordance with claim 32, wherein the act of the client computer system retrieving second authentication data and the act of the client computer system dispatching a connect request to the server computer system or to a third proxy are performed automatically, without user intervention, upon completion of the act of the client computer system receiving a second authentication request from the second proxy.\n\n\n34. A method in accordance with claim 21, wherein the act of the client computer system retrieving second authentication data and the act of the client computer system dispatching a connect request to the server computer system or to a third proxy are performed automatically, without user intervention, upon completion of the act of the client computer system receiving a second authentication request from the second proxy.\n\n\n35. A computer program product for use in a network configuration that includes a client computer system, a server computer system and a plurality of proxy computer systems that the client computer system would need to communicate through in order to communicate with the server computer system, the plurality of proxy computer systems including at least a first proxy that requires authentication using first authentication data and a second proxy that requires authentication using second authentication data, the computer program product for implementing a method of the client computer system connecting to the server computer system notwithstanding that the first and second proxies require different authentication data, the computer program product comprising a computer-readable medium having computer-executable instructions for performing the following:\nan act of the client computer system causing a connect request to be dispatched to the first proxy; \nan act of the client computer system detecting the receipt of a first authentication request from the first proxy; \nan act of the client computer system causing the first authentication data associated with the first proxy to be retrieved; \nan act of the client computer system causing a connect request to be dispatched to the second proxy, the connect request to the second proxy including the first authentication data, wherein the first proxy uses the first authentication data to authenticate the client computer system, enters byte forwarding mode, and forwards the connect request to the second proxy server; \nan act of the client computer system detecting the receipt of a second authentication request from the second proxy; \nan act of the client computer system causing the second authentication data associated with the second proxy to be retrieved; and \nan act of the client computer system causing a connect request to be dispatched to the server computer system or to a third proxy that requires third authentication data, the connect request to the server computer system or to the third proxy including the first authentication data and the second authentication data, wherein the second proxy uses the second authentication data to authenticate the client computer system, enters byte forwarding mode, and forwarding the connect request to the server computer system or to the third proxy. \n\n\n\n36. A computer program product in accordance with claim 35, wherein the computer-executable instructions for performing the act of the client computer system causing a connect request to be dispatched to the server computer system or to a third proxy comprises computer-executable instructions for performing the following:\nan act of including the first and second authentication data in the third request using an HTTP authentication method. \n\n\n\n37. A computer program product in accordance with claim 36, wherein the computer-executable instructions for performing the act of including the first and second authentication data in the third request using an HTTP authentication method comprises computer-executable instructions for implementing the following:\nan act of identifying the first authentication data using a first realm associated with the first proxy; and \nan act of identifying the second authentication data using a second realm associated with the second proxy. \n\n\n\n38. A computer program product in accordance with claim 36, wherein the computer-executable instructions for performing the act of including the first and second authentication data in the third request using an HTTP authentication method comprises computer-executable instructions for implementing the following:\nan act of including the first and second authentication data in a WWW-Authenticate Response Header associated with the digest authentication method. \n\n\n\n39. A computer program product in accordance with claim 35, wherein the computer-executable instructions for implementing an act of the client computer system causing a connect request to be dispatched to the first proxy, the act of the client computer system detecting the receipt of a first authentication request, the act of the client computer system causing a connect request to be dispatched to the second proxy, the act of the client computer system detecting the receipt a second authentication request, and the act of the client computer system causing a connect request to be dispatched are each performed in accordance with the HyperText Transport Protocol (HTTP).\n\n\n40. A computer program product in accordance with claim 35, wherein the computer-executable instructions for implementing an act of the client computer system causing a connect request to be dispatched to the first proxy, the act of the client computer system detecting the receipt of a first authentication request, the act of the client computer system causing a connect request to be dispatched to the second proxy, the act of the client computer system detecting the receipt a second authentication request, and the act of the client computer system causing a connect request to be dispatched are each performed in accordance with the Secure Socket Layer (SSL) protocol.\n\n\n41. A computer-program product in accordance with claim 35, wherein the computer-readable medium is a physical computer-readable medium.\n\n\n42. A computer-readable medium for use in a network configuration that includes a client computer system, a server computer system and a plurality of proxy computer systems that the client computer system would need to communicate through in order to communicate with the server computer system, the plurality of proxy computer systems including at least a first proxy that requires authentication using first authentication data and a second proxy that requires authentication using second authentication data, the computer-readable medium having stored thereon a data structure, the data structure comprising the following:\na first field representing authentication data, the first field comprising the following: \na second field representing an authentication header that identifies the first field as containing the authentication data; \na third field representing authentication data for the first proxy; and \na fourth field representing authentication data for the second proxy, wherein the third field comprises the following: \na fifth field representing an identifier that identifies the third field as containing authentication data for the first proxy; and \na sixth field representing the first authentication data; \n\nwherein the fourth field comprises the following: \na seventh field representing an identifier that identifies the fourth field as containing authentication data for the second proxy; and \nan eighth field representing the second authentication data. \n\n\n\n\n43. A data structure in accordance with claim 42, wherein the fifth field and the seventh field each identify a realm in accordance with the digest authentication method.\n\n\n44. A data structure in accordance with claim 42, wherein the first and second authentication data in the sixth field and the eighth field, respectively, are at least partially encrypted.\n\n\n45. A data structure in accordance with claim 42, wherein the fifth field comprises the following:\na ninth field representing a first user ID recognizable by the first proxy as identifying a user associated with the client computer system; and \na tenth field representing a first password recognizable by the first proxy as identifying a password associated with the user; \nwherein the seventh field comprises the following: \nan eleventh field representing a second user ID recognizable by the second proxy as identifying the user associated with the client computer system; and \na twelfth field representing a second password recognizable by the second proxy as identifying a password associated with the user. \n\n\n\n\n46. A data structure in accordance with claim 45, wherein the tenth field and the twelfth field respectively represent the first and second passwords in encrypted form. |  | 46 | Methods and systems for authentication through multiple proxy servers that require different authentication data | US06839761 | ['B2', 'B1', 'B1', 'B1', 'B1', 'B1', 'A1', 'A1', 'A1', 'A1', 'A1']
A | 1. A computer program product for use in a plurality of ultrasound devices, the plurality of ultrasound devices being coupled to an ultrasound information bus for allowing communications therebetween according to a high-speed packetized serial bus protocol, each ultrasound device having a lower protocol layer for receiving and sending packets using said high-speed packetized serial bus protocol, each ultrasound device having an application layer for performing an ultrasound application function, said computer program product comprising:\ncomputer code for receiving a request from the application layer to communicate with another ultrasound device; \ncomputer code for establishing a connection-oriented communication session with the other ultrasound device through the lower protocol layer across the ultrasound information bus; and \ncomputer code for transferring ultrasound information between the application layer and the other ultrasound device during said communication session, said ultrasound information comprising bulk image data requiring real-time transfer, said ultrasound information further comprising command data, wherein said bulk image data is transferred over an isochronous channel of said connection-oriented communication session and said command data is transferred over an asynchronous channel of said connection-oriented communication session; \nwhereby any of a variety of different ultrasound devices having application layers compatible with said computer program product are capable of communications therebetween when coupled to the ultrasound information bus. \n\n\n\n2. The computer program product of claim 1, further comprising computer code for terminating said connection-oriented communication session responsive to a command received from the application layer.\n\n\n3. The computer program product of claim 2, further comprising:\ncomputer code for forming a bulk image frame responsive to receiving bulk image data from the application layer; \ncomputer code for encapsulating the bulk image frame into one or more connection-oriented protocol packets; and \ncomputer code for submitting said connection-oriented protocol packets to the lower layer protocol for transmission to the other ultrasound device. \n\n\n\n4. The computer program product of claim 3, further comprising:\ncomputer code for receiving connection-oriented protocol packets from the other ultrasound device through the lower layer protocol; \ncomputer code for unpacking bulk image frames from the connection-oriented protocol packets; and \ncomputer code for transferring the bulk image data to the application layer. \n\n\n\n5. The computer program product of claim 4, further comprising computer code for forming a bulk image data port, wherein bulk image data is transferred between the ultrasound devices in connection-oriented communication sessions between their bulk image data ports.\n\n\n6. The computer program product of claim 5, wherein said bulk image data is selected from the group consisting of: B-mode image data, M-mode image data, Color Doppler image data, spectral Doppler image data, and ECG image data.\n\n\n7. The computer program product of claim 2, further comprising:\ncomputer code for forming a command frame responsive to receiving command data from the application layer; \ncomputer code for encapsulating the command frame into one or more connection-oriented protocol packets; and \ncomputer code for submitting said connection-oriented protocol packets to the lower layer protocol for transmission to the other ultrasound device. \n\n\n\n8. The computer program product of claim 7, further comprising:\ncomputer code for receiving connection-oriented protocol packets from the other ultrasound device through the lower layer protocol; \ncomputer code for unpacking command frames from the connection-oriented protocol packets; and \ncomputer code for transferring the command data to the application layer. \n\n\n\n9. The computer program product of claim 8, further comprising computer code for forming a command port, wherein command data is transferred between the ultrasound devices in connection-oriented communication sessions between their command data ports.\n\n\n10. The computer program product of claim 9, wherein said command data is selected from the group of command types consisting of: open port, load code at logical address, run, status request, status request response, reset, reset acknowledge, stop, and close port.\n\n\n11. The computer program product of claim 10, said ultrasound devices including a scanning device and a host device, said scanning device generating image data in accordance with intrinsic parameters that are included within each bulk data frame, said scanning device also generating image data in accordance with extrinsic parameters that are not included within each bulk data frame, further comprising:\nat the scanning device, computer code for attaching an ultrasound state identifier to each bulk image frame, said ultrasound state identifier being associated with a corresponding set of extrinsic parameters; and \nat the host, computer code for receiving the ultrasound state identifier from the bulk image frame and transferring it to the application layer for association with the bulk image data within that frame; \nwhereby the host device may properly interpret the bulk image data using (a) the intrinsic parameters included with the bulk image data, and (b) using extrinsic parameters that may be derived from knowledge of the ultrasound state identifier; \nand whereby the extrinsic parameters themselves are not required to be included with each bulk image frame. \n\n\n\n12. The computer program product of claim 11, wherein changes in the extrinsic parameters are caused by the host device, and wherein new extrinsic parameters and corresponding new ultrasound state identifiers are communicated to the scanning device across the asynchronous command connection.\n\n\n13. The computer program product of claim 12, further comprising computer code for forming a broadcast port, said broadcast port for allowing the host device to broadcast, upon change in the extrinsic parameters, the new extrinsic parameters and corresponding new ultrasound state identifier to broadcast ports of the scanning device and other ultrasound devices coupled to the ultrasound information bus.\n\n\n14. The computer program product of claim 13, wherein successive ultrasound state identifiers form a linear numerical progression.\n\n\n15. The computer program product of claim 13, wherein successive ultrasound state identifiers form a random numerical sequence.\n\n\n16. The computer program product of claim 13, wherein said extrinsic parameters include parameters selected from the group consisting of: pulse repetition frequency, magnification factor, and Color Doppler region of interest.\n\n\n17. A method for transferring ultrasound information between a first ultrasound device and a second ultrasound device, the ultrasound information comprising command data and bulk image data, comprising the steps of:\nforming an asynchronous virtual connection between a command port of said first ultrasound device and a command port of said second ultrasound device; \nforming an isochronous virtual connection between a bulk image data port of said first ultrasound device and a bulk image data port of said second ultrasound device, wherein said asynchronous and isochronous virtual connections are formed in a common high-speed serial link between said first and second ultrasound devices according to a high-speed packetized serial bus protocol; \ntransmitting command data across said asynchronous virtual connection; and \ntransmitting bulk image data across said isochronous virtual connection. \n\n\n\n18. The method of claim 17, the bulk image data being organized into frames by the second ultrasound device for transmission to the first ultrasound device, the second ultrasound device creating the bulk image data in accordance with (a) intrinsic parameters that are included within each bulk data frame and (b) extrinsic parameters that are not included within each bulk image frame, said first ultrasound device requiring both said intrinsic and extrinsic parameters in order to process the bulk image data, the method further comprising the steps of:\nat the second ultrasound device, attaching an ultrasound state identifier to each bulk image frame, said ultrasound state identifier being associated with a corresponding set of extrinsic parameters; and \nat the first ultrasound device, using said ultrasound state identifier to derive the extrinsic parameters associated with each bulk image frame; \nwhereby the extrinsic parameters themselves are not required to be included with each bulk image frame. \n\n\n\n19. The method of claim 18, wherein changes in the extrinsic parameters are caused by the first ultrasound device, and wherein new extrinsic parameters and corresponding new ultrasound state identifiers are communicated to the second ultrasound device across the asynchronous virtual connection.\n\n\n20. The method of claim 19, further comprising the steps of:\nat said first ultrasound device, storing the current extrinsic parameters and corresponding ultrasound state identifier; \nupon a change of extrinsic parameters at said first ultrasound device, also storing the new extrinsic parameters and corresponding new ultrasound state identifier; \nat said first ultrasound device, comparing the ultrasound state identifiers of the incoming bulk image frames to the stored ultrasound state identifiers and using the corresponding extrinsic parameters to process the bulk image data; \nwhereby any bulk image frames that were pending transmission prior to the change in extrinsic state are properly associated with the correct extrinsic parameters at the first ultrasound device, thereby achieving synchronization of the first and second ultrasound devices. \n\n\n\n21. The method of claim 20, wherein successive ultrasound state identifiers form a linear numerical progression.\n\n\n22. The method of claim 20, wherein successive ultrasound state identifiers form a random numerical sequence.\n\n\n23. The method of claim 20, wherein the extrinsic parameters include parameters selected from the group consisting of: pulse repetition frequency, magnification factor, and Color Doppler region of interest.\n\n\n24. A method for ultrasound information processing in a modular ultrasound system having a host, a scanner, and an intermediate processor, comprising the steps of:\nforming a first asynchronous virtual connection between a first command port of the host and a command port of the scanner, said first asynchronous virtual connection being formed in a first high-speed serial link connecting said host and said scanner according to a high-speed packetized serial bus protocol; \nforming a second asynchronous virtual connection between a second command port of the host and a command port of the intermediate processor, said second asynchronous virtual connection being formed in a second high-speed serial link connecting said host and the intermediate processor according to said high-speed packetized serial bus protocol; \nforming a first isochronous virtual connection between a bulk image data port of the scanner and a first bulk image data port of the intermediate processor, said first isochronous virtual connection being formed in said first and second high-speed serial links across said host; \nforming a second isochronous virtual connection between a second bulk image data port of the intermediate processor and a bulk image data port of the host, said second asynchronous virtual connection being formed in said second high-speed serial link; \ntransmitting command data across said first and second asynchronous virtual connections; \ntransmitting bulk image data from the scanner to the intermediate processor across said first isochronous virtual connection; \nprocessing said bulk image data at the intermediate processor; and \nsubsequent to processing said bulk image data, transmitting said bulk image data from the intermediate processor to the host across said second isochronous virtual connection. \n\n\n\n25. The method of claim 24, said bulk image data being organized into frames for transmission across said first and second isochronous virtual connections, the scanner creating bulk image data in accordance with (a) intrinsic parameters that are included within each bulk data frame and (b) extrinsic parameters that are not included within each bulk image frame, said host and said intermediate processor each requiring said intrinsic and extrinsic parameters in order to process said bulk image data, the method further comprising the steps of:\nat the scanner, attaching an ultrasound state identifier to each bulk image frame, said ultrasound state identifier being associated with a corresponding set of extrinsic parameters, and transmitting said bulk image frame to the intermediate processor; \nat the intermediate processor, using said ultrasound state identifier from each arriving bulk image frame to derive the corresponding extrinsic parameters for use in processing said bulk image frames; \nat the intermediate processor, transmitting the bulk image frames to the host with their respective ultrasound state identifiers; \nat the host, using both (a) the intrinsic parameters in each arriving bulk data frame and (b) extrinsic parameters derived from the ultrasound state identifier of each arriving bulk data frame to process said bulk data frame. \n\n\n\n26. The method of claim 25, wherein the extrinsic parameters include parameters selected from the group consisting of: pulse repetition frequency, magnification factor, and Color Doppler region of interest.\n\n\n27. The method of claim 26, the extrinsic parameters being subject to changes caused by events at the host, wherein upon generation of new extrinsic parameters at the host, said new extrinsic parameters and a corresponding new ultrasound state identifier are communicated from the host to the scanner and to the intermediate processor across said first and second asynchronous virtual connections, respectively.\n\n\n28. The method of claim 27, further comprising the steps of:\nat the host and the intermediate processor, storing the extrinsic parameters and corresponding ultrasound state identifier; \nupon said change of said extrinsic parameters at the host, storing said new extrinsic parameters and said corresponding new ultrasound state identifier at the host and the intermediate processor; \nat the host and the intermediate processor, using the ultrasound state identifiers of arriving bulk image frames to locate the extrinsic parameters corresponding to that bulk image frame; and \nat the host and the intermediate processor, processing that bulk image frame using said located extrinsic parameters; \nwhereby any bulk image frames which were pending transmission at the scanner or the intermediate processor prior to said change in extrinsic parameters are properly associated with the correct extrinsic parameters for processing, whereby synchronization of the host, the intermediate processor, and the scanner is achieved. \n\n\n\n29. The method of claim 26, the extrinsic parameters being subject to changes caused by events at the host, wherein upon generation of new extrinsic parameters at the host, said new extrinsic parameters and a corresponding new ultrasound state identifier are communicated from the host to the scanner across said first asynchronous virtual connection and said new extrinsic parameters and corresponding new ultrasound state identifier are communicated from the scanner to the intermediate processor across a third asynchronous virtual circuit formed between a second command port of the scanner and a second command port of the intermediate processor.\n\n\n30. The method of claim 26, the extrinsic parameters being subject to changes caused by events at the host, wherein upon generation of new extrinsic a parameters at the host, said new extrinsic parameters and a corresponding new ultrasound state identifier are broadcasted from a broadcast port of the host to broadcast ports on each of said scanner and said intermediate processor.\n\n\n31. A medical diagnostic ultrasound system comprising:\ntwo or more ultrasound devices each having a respective application layer program and a respective lower protocol layer program; \nan ultrasound information bus coupled with the ultrasound devices for transfer of ultrasound information between the devices over the bus; \nwherein the application layer programs control operations of the respective ultrasound devices and the lower protocol layer programs control transfers of ultrasound information between the respective devices and the bus; and \nan ultrasound information exchange protocol program receiving communication requests from respective application layer programs sent via the bus and, in response, causing a communication session to commence between a requesting and requested ones of said ultrasound devices, said communication session comprising the transfer of ultrasound information between the requesting and requested devices via the ultrasound information bus and the lower protocol layer programs of the requesting and requested devices; \nwherein ultrasound devices with respective application layer programs and lower protocol layer programs can be added to or removed from the system without requiring modification of the devices that remain coupled with the information bus, \nwherein said ultrasound information comprises bulk image data requiring real-time transfer that is transferred using an isochronous channel of the bus; and \nwherein said ultrasound information further comprises command data that is transferred over an asynchronous channel of the bus. \n\n\n\n32. A system as in claim 31 in which:\nsaid ultrasound devices include a scanning device and a host device; \nsaid scanning device generating image data in accordance with intrinsic parameters that are included within bulk data frames and also generating image data in accordance with extrinsic parameters that are not included within each of the bulk data frames, said system further comprising: \nat the scanning device, computer code for attaching an ultrasound state identifier to each bulk image frame, said ultrasound state identifier being associated with a corresponding set of extrinsic parameters; and \nat the host, computer code for receiving the ultrasound state identifier from the bulk image frame and transferring it to the application layer for association with the bulk image data within that frame; \nsaid host device interpreting the bulk image data using (a) the intrinsic parameters included with the bulk image data, and (b) extrinsic parameters that may be derived from knowledge of the ultrasound state identifier. \n\n\n\n33. A system as in claim 32 in which changes in the extrinsic parameters are caused by the host device, and new extrinsic parameters and corresponding new ultrasound state identifiers are communicated to the scanning device across an asynchronous command connection.\n\n\n34. A system as in claim 32 in which said extrinsic parameters include parameters selected from the group consisting of: pulse repetition frequency, magnification factor, and Color Doppler region of interest.\n\n\n35. A medical diagnostic method using ultrasound comprising:\ncoupling two or more ultrasound devices, each having a respective application layer program and a respective lower protocol layer program, with an ultrasound information bus for transfer of ultrasound information between the devices over the bus; \nwherein the application layer programs control operations of the respective ultrasound devices and the lower protocol layer programs control transfers of ultrasound information between the respective devices and the bus; and \nusing an ultrasound information exchange protocol program receiving communication requests from respective application layer programs sent via the bus and, in response, causing a communication session to commence between a requesting and requested ones of said ultrasound devices, said communication session comprising the transfer of ultrasound information between the requesting and requested devices via the ultrasound information bus and the lower protocol layer programs of the requesting and requested devices; \nwherein ultrasound devices with respective application layer programs and lower protocol layer programs can be added to or removed from the system without requiring modification of the devices that remain coupled with the information bus; \nwherein said ultrasound information comprises bulk image data requiring real-time transfer that is transferred using an isochronous channel of the bus; and \nwherein said ultrasound information further comprises command data that is transferred over an asynchronous channel of the bus. \n\n\n\n36. A method as in claim 35 in which:\nsaid ultrasound devices include a scanning device and a host device; \nsaid scanning device generating image data in accordance with intrinsic parameters that are included within bulk data frames and also generating image data in accordance with extrinsic parameters that are not included within each of the bulk data frames, said method further comprising: \nat the scanning device, using computer code attaching an ultrasound state identifier to each bulk image frame, said ultrasound state identifier being associated with a corresponding set of extrinsic parameters; and \nat the host, using computer code receiving the ultrasound state identifier from the bulk image frame and transferring it to the application layer for association with the bulk image data within that frame; \nsaid host device interpreting the bulk image data using (a) the intrinsic parameters included with the bulk image data, and (b) extrinsic parameters that may be derived from knowledge of the ultrasound state identifier. \n\n\n\n37. A system as in claim 36 in which changes in the extrinsic parameters are caused by the host device, and new extrinsic parameters and corresponding new ultrasound state identifiers are communicated to the scanning device across an asynchronous command connection.\n\n\n38. A system as in claim 36 in which said extrinsic parameters include parameters selected from the group consisting of: pulse repetition frequency, magnification factor, and Color Doppler region of interest. |  | 38 | Ultrasound information processing system and ultrasound information exchange protocol therefor | US06839762 | ['B1', 'B1', 'B1']
N | 1. A data transfer arrangement for transferring data from a source device to a destination device, the data transfer arrangement comprising:\nA. a source interface module associated with the source device, the source interface module being configured to \n(i) receive a data block, the data block including a data portion containing the data to be transferred, and a padding portion containing padding, and \n(ii) transfer the data block to the destination device along with \n(a) a check portion including a source check value, the source check value being a selected function of the data contained in the data portion and selectively the padding contained in the padding portion and \n(b) a check indication indicating whether the check value is the selected function of \n(I) the data contained in the data portion alone, or \n(II) the data contained in the data portion and the padding contained in the padding portion; and \n\n\n\nB. a destination interface module associated with the destination device, the destination interface module being configured to \n(i) receive the data block and the check indication from the source interface module; \n(ii) generate a destination check value that is the selected function of \n(a) the data contained in the portion alone, or \n(b) the data contained in the data portion and the padding contained in the padding portion, \nin conformity with the check indication, and \n\n(iii) using the source and destination check values, determine whether the data block was correctly received. \n\n\n\n\n2. A data transfer arrangement as defined in claim 1 in which the destination interface module is further configured to provide a notification to the source interface module based on whether the destination interface module correctly received the data block.\n\n\n3. A data transfer arrangement as defined in claim 1 in which the source interface module is further configured to generate the source check value for transfer in the check portion.\n\n\n4. A data transfer arrangement as defined in claim 1 in which the source device also includes a memory subsystem configured to store the data block, the source interface module being configured to receive the data block by retrieving the data block from the memory subsystem.\n\n\n5. A data transfer arrangement as defined in claim 1 in which the destination interface module is further configured to store the data block in a memory subsystem included in the destination device if it determines that the data block was correctly received.\n\n\n6. A source interface for use in connection with a data transfer arrangement for transferring data from a source device to a destination device, the source interface module being associated with the source device, the source interface module comprising:\n(A) a data block receiver module configured to receive a data block, the data block including a data portion containing the data to be transferred, and a padding portion containing padding, and \n(B) a data block transfer module configured to transfer the data block to the destination along with \n(i) a check portion including a source check value, the source check value being a selected function of the data contained in the data portion and selectively the padding contained in the padding portion and \n(ii) a check indication indicating whether the check value is the selected function of \n(a) the data contained in the data portion alone, or \n(b) the data contained in the data portion and the padding contained in the padding portion. \n\n\n\n\n\n7. A source interface as defined in claim 6 further comprising a source check value generator module configured to generate the source check value for transfer in the check portion.\n\n\n8. A source interface as defined in claim 6 in which the source device also includes a memory subsystem configured to store the data block, the source interface module being configured to receive the data block by retrieving the data block from the from the memory subsystem.\n\n\n9. A destination interface for use in connection with a data transfer arrangement for transferring data from a source device to a destination device, the destination interface being associated with the destination device, the destination interface comprising:\n(A) a data block receiver module configured to receive \n(i) a data block including \n(a) a data portion containing the data to be transferred, \n(b) a padding portion containing padding and \n(c) a check portion including a source check value, the source check value being a selected function of the data contained in the data portion and selectively the padding contained in the padding portion and \n\n(ii) a check indication indicating whether the check value is the selected function of \n(a) the data contained in the data portion alone, or \n(b) the data contained in the data portion and the padding contained in the padding portion; \n\n\n(B) a destination check value generator module configured to generate a destination check value that is the selected function of \n(i) the data contained in the portion alone, or \n(ii) the data contained in the data portion and the padding contained in the padding portion, \nin conformity with the check indication, and \n\n(C) a data block verification module configured to use the source and destination check values to determine whether the data block was correctly received. \n\n\n\n10. A destination interface as defined in claim 9 in which the data block verification module is further configured to generate a notification for transfer to the source device based on whether the data block was correctly received.\n\n\n11. A destination interface as defined in claim 10 further comprising a memory interface configured to store the data block in a memory subsystem if the data block verification module determines that the data block was correctly received.\n\n\n12. A method of transferring data from a source device to a destination device, the method comprising the steps of\nA. at the source device: \n(i) receiving a data block, the data block including a data portion containing the data to be transferred, and a padding portion containing padding, and \n(ii) transferring the data block to the destination device along with \n(a) a check portion including a source check value, the source check value being a selected function of the data contained in the data portion and selectively the padding contained in the padding portion and \n(b) a check indication indicating whether the check value is the selected function of \n(I) the data contained in the data portion alone, or \n(II) the data contained in the data portion and the padding contained in the padding portion; and \n\n\n\nB. at the destination device: \n(i) receiving the data block and the check indication from the source device; \n(ii) generating a destination check value that is the selected function of \n(a) the data contained in the portion alone, or \n(b) the data contained in the data portion and the padding contained in the padding portion, \nin conformity with the check indication, and \n\n(iii) using the source and destination check values, determining whether the data block was correctly received. \n\n\n\n\n13. A method as defined in claim 12 further comprising the step of, at the destination device, providing a notification to the source device as to whether the destination device correctly received the data block.\n\n\n14. A method as defined in claim 12 further comprising the step of, at the source device, generating the source check value for transfer in the check portion.\n\n\n15. A method as defined in claim 12 in which the receiving step at the source device includes the step of retrieving the data block from a memory subsystem.\n\n\n16. A method as defined in claim 15 further including the step of, at the destination device, store the data block in a memory subsystem if it determines that the data block was correctly received.\n\n\n17. A method of operating a source interface for use in connection with a data transfer arrangement for transferring data from a source device to a destination device, the source interface module being associated with the source device, the method including the steps of:\n(A) receiving a data block, the data block including a data portion containing the data to be transferred, and a padding portion containing padding, and \n(B) transferring the data block to the destination along with \n(i) a check portion including a source check value, the source check value being a selected function of the data contained in the data portion and selectively the padding contained in the padding portion and \n(ii) a check indication indicating whether the check value is the selected function of \n(a) the data contained in the data portion alone, or \n(b) the data contained in the data portion and the padding contained in the padding portion. \n\n\n\n\n\n18. A method as defined in claim 7 further comprising a source check value generation step including the step of generating the source check value for transfer in the check portion.\n\n\n19. A method as defined in claim 18 in which the source device also includes a memory subsystem configured to store the data block, the receiving step including the step of retrieving the data block from the from the memory subsystem.\n\n\n20. A method of operating a destination interface for use in connection with a data transfer arrangement for transferring data from a source device to a destination device, the destination interface being associated with the destination device, the destination interface comprising:\n(A) a data block receiving step including the step of receiving \n(i) a data block including \n(a) a data portion containing the data to be transferred, \n(b) a padding portion containing padding and \n(c) a check portion including a source check value, the source check value being a selected function of the data contained in the data portion and selectively the padding contained in the padding portion and \n\n(ii) a check indication indicating whether the check value is the selected function of \n(a) the data contained in the data portion alone, or \n(b) the data contained in the data portion and the padding contained in the padding portion; \n\n\n(B) a destination check value generation step including the step of generating a destination check value that is the selected function of \n(i) the data contained in the portion alone, or \n(ii) the data contained in the data portion and the padding contained in the padding portion, \nin conformity with the check indication, and \n\n(C) a data block verification step including the step of using the source and destination check values to determine whether the data block was correctly received. \n\n\n\n21. A method as defined in claim 20 in which the data block verification step further includes the step of generating a notification for transfer to the source device based on whether the data block was correctly received.\n\n\n22. A method as defined in claim 21 further including the step of storing the data block in a memory subsystem if, during the data block verification step, it was determining that the data block was correctly received.\n\n\n23. A computer program product for use in connection with at least one programmable device to provide a data transfer arrangement for transferring data from a source device to a destination device, the computer program product comprising a device-readable medium having encoded thereon\nA. a source interface module associated with the source device, the source interface module being configured to enable the at least one programmable device to \n(i) receive a data block, the data block including a data portion containing the data to be transferred, and a padding portion containing padding, and \n(ii) transfer the data block to the destination device along with \n(a) a check portion including a source check value, the source check value being a selected function of the data contained in the data portion and selectively the padding contained in the padding portion and \n(b) a check indication indicating whether the check value is the selected function of \n(I) the data contained in the data portion alone, or \n(II) the data contained in the data portion and the padding contained in the padding portion; and \n\n\n\nB. a destination interface module associated with the destination device, the destination interface module being configured to enable the at least one programmable device to \n(i) receive the data block and the check indication from the source interface module; \n(ii) generate a destination check value that is the selected function of \n(a) the data contained in the portion alone, or \n(b) the data contained in the data portion and the padding contained in the padding portion, \nin conformity with the check indication, and \n\n(iii) using the source and destination check values, determine whether the data block was correctly received. \n\n\n\n\n24. A computer program product as defined in claim 23 in which the destination interface module is further configured to enable the at least one programmable device to provide a notification to the source interface module based on whether the destination interface module correctly received the data block.\n\n\n25. A computer program product as defined in claim 23 in which the source interface module is further configured to enable the at least one programmable device to generate the source check value for transfer in the check portion.\n\n\n26. A computer program product as defined in claim 23 in which the source device also includes a memory subsystem configured to enable the at least one programmable device to store the data block, the source interface module being configured to enable the at least one programmable device to receive the data block by retrieving the data block from the memory subsystem.\n\n\n27. A computer program product as defined in claim 23 in which the destination interface module is further configured to enable the at least one programmable device to store the data block in a memory subsystem included in the destination device if it determines that the data block was correctly received.\n\n\n28. A computer program product for use in connection with a programmable device to facilitate transfer of data from a source device to a destination device, the computer program product being associated with the source device, the computer program product comprising a device-readable medium having encoded thereon:\n(A) a data block receiver module configured to enable the at least one programmable device to receive a data block, the data block including a data portion containing the data to be transferred, and a padding portion containing padding, and \n(B) a data block transfer module configured to enable the at least one programmable device to transfer the data block to the destination along with \n(i) a check portion including a source check value, the source check value being a selected function of the data contained in the data portion and selectively the padding contained in the padding portion and \n(ii) a check indication indicating whether the check value is the selected function of \n(a) the data contained in the data portion alone, or \n(b) the data contained in the data portion and the padding contained in the padding portion. \n\n\n\n\n\n29. A computer program product as defined in claim 28 further comprising a source check value generator module configured to enable the at least one programmable device to generate the source check value for transfer in the check portion.\n\n\n30. A computer program product as defined in claim 28 in which the source device also includes a memory subsystem configured to store the data block, the computer program product being configured to enable the at least one programmable device to receive the data block by retrieving the data block from the from the memory subsystem.\n\n\n31. A computer program product for use in connection with a data transfer arrangement for transferring data from a source device to a destination device, the computer program product being associated with the destination device, the computer program product comprising a device-readable medium having encoded thereon:\n(A) a data block receiver module configured to enable the at least one programmable device to receive \n(i) a data block including \n(a) a data portion containing the data to be transferred, \n(b) a padding portion containing padding and \n(c) a check portion including a source check value, the source check value being a selected function of the data contained in the data portion and selectively the padding contained in the padding portion and \n\n(ii) a check indication indicating whether the check value is the selected function of \n(a) the data contained in the data portion alone, or \n(b) the data contained in the data portion and the padding contained in the padding portion; \n\n\n(B) a destination check value generator module configured to enable the at least one programmable device to generate a destination check value that is the selected function of \n(i) the data contained in the portion alone, or \n(ii) the data contained in the data portion and the padding contained in the padding portion, \nin conformity with the check indication, and \n\n(C) a data block verification module configured to enable the at least one programmable device to use the source and destination check values to determine whether the data block was correctly received. \n\n\n\n32. A computer program product as defined in claim 31 in which the data block verification module is further configured to enable the at least one programmable device to generate a notification for transfer to the source device based on whether the data block was correctly received.\n\n\n33. A computer program product as defined in claim 32 further comprising a memory interface configured to enable the at least one programmable device to store the data block in a memory subsystem if the data block verification module determines that the data block was correctly received. |  | 33 | System and method for expediting transfer of data from a local storage facility to a remote storage facility | US06839763 | ['B1', 'B1', 'B1', 'B1']
A | 1. A method for processing Internet requests that permits multiple binds to a particular socket number at a particular time on a particular computer, comprising:\nreceiving a first Internet request having a first IP address; \ndirecting the first request to a first domain processing shell for processing; \nbinding the first request to the particular socket number in the particular computer; \nreceiving a second Internet request having a second IP address; \ndirecting the second request to a second domain processing shell for processing; and \nbinding the second request to the particular socket number in the particular computer; \nwherein the second binding takes place while the first binding is still active. \n\n\n\n2. The method of claim 1, wherein the particular socket number is selected from a full range of permissible socket numbers.\n\n\n3. The method of claim 1, wherein directing the first request includes allocating the first request from an IP stack.\n\n\n4. The method of claim 3, wherein directing the second request includes allocating the second request from the IP stack.\n\n\n5. The method of claim 1, wherein receiving the first Internet request includes receiving with a network interface card.\n\n\n6. The method of claim 5, wherein receiving the second Internet request includes receiving with the network interface card.\n\n\n7. The method of claim 1, wherein directing the first and second requests includes using a domain name service table.\n\n\n8. A machine-readable medium having stored thereon instructions, which when executed by at least one processor cause said at least one processor to perform operations comprising:\nreceiving a first Internet request having a first IP address; \ndirecting the first request to a first domain processing shell associated with the first IP address for processing; \nbinding the first request to a particular socket number in a particular computer; \nreceiving a second Internet request having a second IP address; \ndirecting the second request to a second domain processing shell associated with the second IP address for processing; and \nbinding the second request to the particular socket number in the particular computer; \nwherein the second binding takes place while the first binding is still active. \n\n\n\n9. The medium of claim 8, wherein the particular socket number is selected from a full range of permissible socket numbers.\n\n\n10. The medium of claim 8, wherein directing the first request includes allocating the first request from an IP stack.\n\n\n11. The medium of claim 10, wherein directing the second request includes allocating the second request from the IP stack.\n\n\n12. The medium of claim 10, wherein receiving the first Internet request includes receiving the first Internet request from a network interface card.\n\n\n13. The medium of claim 12, wherein receiving the second Internet request includes receiving the second Internet request from the network interface card.\n\n\n14. The medium of claim 8, wherein directing the first and second requests includes using a domain name service table.\n\n\n15. An apparatus, for processing Internet requests that permits multiple binds to a particular socket number at a particular time on a particular computer, comprising:\nat least one network interface card to receive first and second Internet requests; and \nan IP stack coupled to the at least one network interface card to distribute the first and second requests to first and second domain processing shells; \nwherein the first request is bound to the particular socket number in the first domain processing shell and the second request is bound to the particular socket number in the second domain processing shell while the first request is still bound to the particular socket number in the first domain processing shell. \n\n\n\n16. The apparatus of claim 15, wherein:\nthe first domain processing shell includes a first set of available socket numbers; and \nthe second domain processing shell includes a second set of available socket numbers; \nwherein at least one available socket number in the first set duplicates at least one available socket number in the second set. \n\n\n\n17. The apparatus of claim 15, further comprising:\nprocess tables correlating a first set of processes to the first domain and correlating a second set of processes to the second domain. \n |  | 17 | Domain encapsulation | US06839764 | ['B2', 'B1', 'B1', 'A1', 'A1']
N | 1. A process of transferring multimedia information in a multimedia information transfer system which comprises a multimedia server, a client server coupled to said multimedia server for status management, said process comprising the steps of:\nstoring and reproducing, at said multimedia server, data streams of multimedia information; \ndividing said multimedia information, at said multimedia server, into N data blocks (where N is an integer no less than 2), and each of which N data blocks includes n data units (where n is an integer no less than 1), sequentially transferring said multimedia information into N data blocks to said client server on a data block basis, and sending a request to transfer said multimedia information divided into N data blocks from said client server to a proper field of said matrix table; \nrequesting, at said client server, said multimedia server to divide said multimedia information into N data blocks and to transfer N data blocks of said multimedia information to said client server; and \nstoring and registering, at said client server, the transferred data blocks f said multimedia information, and providing a visual display of said multimedia information concurrently with the storage and registration of said multimedia information, \nwherein said multimedia information divided into N data blocks is transferred from said multimedia server to said client server independently of the update of said transfer and receive status areas of said matrix table. \n\n\n\n2. The process as claimed in claim 1, wherein said multimedia server, said client server and one or more clients correspond to different nodes in said network having network addresses dedicated for communications.\n\n\n3. The process as claimed in claim 2, wherein said network addresses dedicated for communications includes one network address dedicated for receiving said multimedia information, and another network address dedicated for transmitting said multimedia information.\n\n\n4. The process as claimed in claim 1, wherein said matrix table is configured for managing a receiving status and a process request status of said client server, and wherein said multimedia server sets a request for transferring multimedia information divided into N data blocks from said client server to a proper field of said matrix table and transfers said multimedia information divided into N data blocks based on said received status.\n\n\n5. The process as claimed in claim 1, wherein said matrix table includes a transfer status area which indicates whether the transfer of all N data blocks of said multimedia information is complete, and a receive status area which indicates the reception of said multimedia information, wherein said transfer and receive status areas are updated each time transfer and reception operations are executed.\n\n\n6. The process as claimed in claim 1, wherein said multimedia information divided into N data blocks, each of said data blocks includes an address for identifying a subject data block, and each of n data units included in each data block includes a data address.\n\n\n7. The process as claimed in claim 1, wherein said multimedia information includes image information, and when said image information is transferred from said multimedia server to one or more clients, said one or more clients operates to specify an address for identifying said data blocks if said image information stored and a data address of a specific one of said data units for reproducing said image information.\n\n\n8. A process of transferring multimedia information from a multimedia server to a client server through a communication network, comprising:\ndividing said multimedia information into N data blocks (where N is an integer no less than 2), each of which data block contains n data units (where n is an integer no less than 1), in response to a request by said client server that said multimedia server transfer said multimedia information divided into N data blocks, each bock containing n data units, to said client server; \ntransferring the requested data blocks of said multimedia information to said client server on a data block basis; and \nproviding a matrix table having a transfer status area which indicates if a transfer operation of all N data blocks of said multimedia information is complete and a receive status area which indicated if a receive operation of all N data blocks of said multimedia information transferred from said client server is complete, the transfer operation of said multimedia information divided into N data blocks being executed based on status information of said matrix table, \nwherein said multimedia information divided into N data blocks is transferred from said multimedia server to said client server independently of the update of said transfer and receive status areas of said matrix table. \n\n\n\n9. The process as claimed in claim 8, wherein said multimedia information divided into N data blocks, each of said data blocks includes an address for identifying a subject data block, and each of n data units included in each data block includes a data address.\n\n\n10. The process as claimed in claim 8, wherein said multimedia information includes image information, and when said image information is transferred from said multimedia server to said client server, said client server operates to specify an address for identifying said data blocks of said image information stored and the data address of a specific one of said data units for reproducing said image information. |  | 10 | System for transferring multimedia information | US06839765 | ['B1', 'B1']
A | 1. A method of communicating a policy to a non-COPS enabled network device, comprising:\nreceiving a first set of device data about the non-COPS enabled network device, wherein the first set of device data includes data that identifies one or more appropriate protocols supported by the non-COPS enabled network device; \ncommunicating a second set device data to a policy server, wherein the second set of device data is based on the first set of device data; \nreceiving a set of policy data, wherein the set of policy data is configured using the COPS protocol; \ngenerating the policy by using the set of policy data and a set of role data, wherein the set of role data describes one or more roles of the non-COPS enabled network device; \ndetecting and resolving any conflicts arising from generating the policy using the set of policy data and the set of role data and further using a role assigned to the non-COPS enabled network device; and \ncommunicating the policy to the non-COPS enabled network device using one of the one or more appropriate protocols. \n\n\n\n2. A method as recited in claim 1, wherein the first set of device data includes data that identifies the IOS version of the non-COPS enabled network device or interface features of the non-COPS enabled network device.\n\n\n3. A method as recited in claim 1, wherein the step of generating the policy comprises generating the policy for use with the CLI protocol.\n\n\n4. A method as recited in claim 1, wherein the step of generating the policy comprises generating the policy for use with the SNMP protocol.\n\n\n5. A method as recited in claim 1, wherein the first set of device data comprises data that identifies at least one role to which the non-COPS enabled network device has been assigned.\n\n\n6. A method as recited in claim 1, wherein the step of receiving the set of policy data comprises receiving data that identifies at least two conflicting COPS policies, and wherein the step of generating the policy comprises the step of resolving the at least two conflicting COPS policies.\n\n\n7. A computer readable medium containing program instructions for communicating a policy to a non-COPS enabled network device, wherein when the computer readable medium is read by a computer system having a processor and memory, the program instructions are configured to be executed by the processor, the computer readable medium comprising:\nprogram instructions for receiving a first set of device data about the non-COPS enabled network device, wherein the first set of device data includes data that identifies one or more appropriate protocols supported by the non-COPS enabled network device; \nprogram instructions for communicating a second set of device data to a policy server, wherein the second set of device data is based on the first set of device data; \nprogram instructions for receiving a set of policy data, wherein the set of policy data is configured using the COPS protocol; \nprogram instructions for generating the policy by using the set of policy data and a set of role data, wherein the set of role data describes one or more roles of the non-COPS enabled network device; \ndetecting and resolving any conflicts arising from generating the policy using the set of policy data and the set of role data and further using a role assigned to the non-COPS enabled network device; and \nprogram instructions for communicating the policy to the non-COPS enabled network device using one of the one or more appropriate protocols. \n\n\n\n8. A computer readable medium as recited in claim 7, wherein the program instructions for the first set of device data comprises data that identifies the IOS version of the non-COPS enabled network device or interface features of the non-COPS enabled network device.\n\n\n9. A computer readable medium as recited in claim 7, wherein the program instructions for generating the policy include program instructions for generating the policy for use with the CLI protocol.\n\n\n10. A computer readable medium as recited in claim 7, wherein the program instructions for generating the policy include program instructions for generating the policy for use with the SNMP protocol.\n\n\n11. A computer readable medium as recited in claim 7, wherein the first set of device data comprises data that identifies at least one role to which the non-COPS enabled network device has been assigned.\n\n\n12. A computer readable medium as recited in claim 7, wherein the set of policy data comprises data that identifies at least two conflicting COPS policies, and wherein the program instructions for generating the policy comprises program instructions for resolving the at least two conflicting COPS policies.\n\n\n13. A system for communicating a policy to a non-COPS enabled network device, comprising:\na communication receiver configured to receive a first set of device data about the non-COPS enabled network device from the non-COPS enabled network device and a set of policy data from a policy server, wherein the communication receiver is configured to receive a set of role data that describes one or more roles of the non-COPS enablesd network device; \na policy translator configured to detect and resolve any conflicts arising from generating the policy using the set of policy data and the set of role data and further using a role assigned to the non-COPS enabled network device, wherein the policy is receivable and correctly interpreted by the non-COPS enabled network device; and \na communication transmitter configured to transmit a second set of device data to the policy server and the policy to the non-COPS enabled network device, wherein the policy is transmitted using one of the one or more appropriate protocols. \n\n\n\n14. A system as recited in claim 13, wherein the policy translator comprises a mapping database, wherein the mapping database comprises data that identifies predetermined correlations between the policy, the set of policy data, and the first set of device data.\n\n\n15. A system as recited in claim 13, wherein the first set of device data comprises data that identifies one or more roles associated with the non-COPS enabled network device.\n\n\n16. A system as recited in claim 13, wherein the first set of device data includes data that identifies the IOS version of the non-COPS enabled network device or interface features of the non-COPS enabled network device.\n\n\n17. A system as recited in claim 13, wherein the policy is translated by policy translator for use with the CLI protocol.\n\n\n18. A system as recited in claim 13, wherein the policy is translated by policy translator for use with the SNMP protocol.\n\n\n19. A system for communicating a policy to a non-COPS enabled network device, comprising:\nmeans for receiving a first set of device data about the non-COPS enabled network device, wherein the first set of device data includes data that identifies one or more appropriate protocols supported by the non-COPS enabled network device; \nmeans for communicating a second set of device data to a policy server, wherein the second set of device data is based on the first set of device data; \nmeans for receiving a set of policy data, wherein the set of policy data is configured using the COPS protocol; \nmeans for generating the policy by using the set of policy data and a set of role data, wherein the set of role data describes one or more roles of the non-COPS enabled network device; \nmeans for detecting and resolving any conflicts arising from generating the policy using the et of policy data and the set of role data and further using a role assigned to the non-COPS enabled network device; and \nmeans for communicating the policy to the non-COPS enabled network device using one of the one or more appropriate protocols. \n\n\n\n20. A system as recited in claim 19, wherein the first set of device data includes data that identifies the IOS version of the non-COPS enabled network device or interface features of the non-COPS enabled network device.\n\n\n21. A system as recited in claim 19, wherein the means for generating the policy comprises means for generating the policy for use with the CLI protocol.\n\n\n22. A system as recited in claim 19, wherein the means for generating the policy comprises means for generating the policy for use with the SNMP protocol.\n\n\n23. A system as recited in claim 19, wherein receiving the first set of device data comprises data that identifies at least one role to which the non-COPS enabled network device has been assigned.\n\n\n24. A system as recited in claim 19, wherein the means for receiving the set of policy data comprises means for receiving data that identifies at least two conflicting COPS policies, and wherein the means for generating the policy comprises means for resolving the at least two conflicting COPS policies. |  | 24 | Method and apparatus for communicating cops protocol policies to non-cops-enabled network devices | US06839766 | ['B1', 'B1', 'B1', 'B1', 'B1', 'B1', 'B1', 'B1', 'B1', 'B1', 'B1', 'B1', 'B1', 'B1', 'B2', 'A1', 'A1']
N | 1. A method of controlling admission of a data flow into an aggregate data flow to be transmitted over a network, the method comprising the steps of:\na) receiving a new session request for the data flow; \nb) determining whether to grant the new session request in dependence upon congestion notifications received from the network, said determination being made by steps including: \nsetting a local threshold; \nadjusting the local threshold based on the frequency of traffic congestion notifications; \ndetermining whether the new session request is acceptable based on the adjusted local threshold; and \n\nc) admitting the data flow into the aggregate data flow in response to the new session request being granted. \n\n\n\n2. The method of claim 1, wherein the step (b) of determining comprises the step of granting the new session request responsive to not receiving any congestion notifications within a predetermined time interval (T).\n\n\n3. A method of controlling admission of a data flow into an aggregate data flow to be transmitted over a network, the method comprising the steps of:\na) receiving a new session request for the data flow; \nb) determining whether to grant the new session request in dependence upon congestion notifications received from the network, the determination being made by steps comprising: \nsetting a local threshold, the step of setting the local threshold comprises the steps of: \nreducing the local threshold responsive to a congestion notification being received; and \nincreasing the local threshold responsive to a duration (D), since a most recently received congestion notification, being greater than a predetermined number (N) of control loop cycle times; \n\ndetermining whether the new session request is acceptable with respect to the local threshold; and \ngranting, responsive to the new session request being acceptable with respect to the local threshold, the new session request; and \n\nc) admitting the data flow into the aggregate data flow in response to the new session request being granted. \n\n\n\n4. The method of claim 3, wherein the step of reducing the local threshold comprises the steps of:\nmeasuring a current bandwidth usage of the aggregate data flow; and \nreducing the local threshold to a percentage of the measured current bandwidth usage. \n\n\n\n5. The method of claim 3, wherein the step of increasing the local threshold comprises the steps of:\ndetermining whether the local threshold is less than a predetermined maximum bandwidth for the aggregate data flow; \ndetermining, responsive to the local threshold being less than the predetermined maximum bandwidth, whether a second duration (D2), since the local threshold was last increased, is greater than a second predetermined interval (T2); and \nincreasing, responsive to the second duration (D2) being greater than the second predetermined time interval (T2), the local threshold by an increment (I). \n\n\n\n6. The method of claim 5, wherein the increment (I) is a percentage of the current bandwidth usage.\n\n\n7. The method of claim 3, wherein the local threshold is maintained at its current value responsive to the duration (D) being less than the predetermined number (N) of control loop cycle times.\n\n\n8. The method of claim 5, wherein the local threshold is maintained at its current value responsive to the local threshold being greater than or equal to the maximum bandwidth for the aggregate data flow.\n\n\n9. The method of claim 5, wherein the local threshold is maintained at its current value responsive to the second duration (D2) being greater than or equal to the second predetermined time interval (T2).\n\n\n10. The method of claim 1, wherein the step of determining whether the new session request is acceptable further comprises the steps of:\nassessing a required bandwidth for the new session; \nmeasuring a current bandwidth usage of the aggregate data flow; \nadding the required bandwidth to the current bandwidth usage to get an assessed total bandwidth usage; and \ngranting the new session request responsive to the assessed total bandwidth usage being less than the local threshold. \n\n\n\n11. The method of claim 10, wherein the step of assessing the required bandwidth comprises the steps of:\nclassifying the new session request; and \nestimating the required bandwidth based on the classification of the new session request. \n\n\n\n12. A method as claimed in claim 1 wherein said step of determining whether the new session request is acceptable further comprises estimating current bandwidth usage levels of the aggregate data flow.\n\n\n13. A method as claimed in claim 12 wherein the aggregate data flow includes a transaction oriented traffic data flow and said step of estimating comprises using statistical information about received transaction oriented traffic requests.\n\n\n14. A method as claimed in claim 13 wherein said statistical information is pre-specified.\n\n\n15. A method as claimed in claim 13 wherein said statistical information is determined on the basis of past received transaction oriented traffic requests.\n\n\n16. A method as claimed in claim 1 wherein said aggregate data flow is to be transmitted over a network in a first direction, and wherein said method further comprises repeating the method for a second aggregate data flow to be transmitted over the network in the opposite direction and wherein said method comprises estimating current bandwidth usage levels of the first and second aggregate data flows.\n\n\n17. A method as claimed in claim 16 wherein said step of estimating comprises using statistical information about received transaction oriented traffic requests.\n\n\n18. A method as claimed in claim 17 wherein said first direction is a request direction and said opposite direction is a response direction and wherein said statistical information differs according to the direction of the aggregate traffic flow concerned.\n\n\n19. A method of controlling admission of a data flow into an aggregate data flow to be transmitted over a network, the method comprising the steps of:\na) receiving a new session request for the data flow; \nb) determining whether to grant the new session request in dependence upon congestion notifications received from the network, the determination being made by steps comprising: \nsetting a local threshold; \ndetermining whether the new session request is acceptable with respect to the local threshold, the step of determining whether the new session request is acceptable comprises the steps of: \nallowing the data flow to start transmitting before granting the new session request; \nmeasuring a total bandwidth usage of the aggregate data flow that includes the data flow; and \ngranting the new session request responsive to the measured total bandwidth usage being less than the local threshold; \n\ngranting, responsive to the new session request being acceptable with respect to the local threshold, the new session request; and \n\nc) admitting the data flow into the aggregate data flow in response to the new session request being granted. \n\n\n\n20. A method of controlling admission of a data flow into an aggregate data flow to be transmitted over a network, the method comprising the steps of:\na) receiving a new session request for the data flow; \nb) determining whether to grant the new session request in dependence upon congestion notifications received from the network, the determination being made by steps comprising: \nsetting a local threshold; \ndetermining whether the new session request is acceptable with respect to the local threshold, determining whether the new session request is acceptable comprises estimating current bandwidth usage levels of the aggregate data flow; and \ngranting, responsive to the new session request being acceptable with respect to the local threshold, the new session request; and \n\nc) admitting the data flow into the aggregate data flow in response to the new session request being granted, wherein the aggregate data flow includes a transaction oriented traffic data flow and said step of estimating comprises obtaining information about the number of packets that are currently in transit as part of transactions that are not yet completed. \n\n\n\n21. A method of controlling admission of a data flow from a source into an aggregate data flow, the aggregate data flow to be transmitted from a sender in communication with an admission controller to a receiver along a pre-established path through a network, the method comprising the steps of:\na) receiving, at the sender, data packets of the data flow from the source; \nb) determining, by the sender, whether the received data packets are from a new data flow; \nc) requesting, by the sender responsive to the received data packets being from a new data flow, a new session for the new data flow; \nd) determining, by the admission controller, whether to grant the new session request in dependence upon congestion notifications received by the sender from the network, said determination being made by steps including: \nsetting a local threshold; \nadjusting the local threshold based on the frequency of traffic congestion notifications; \ndetermining whether the new session request is acceptable based on the adjusted local threshold; and \n\ne) admitting, by the sender, the new data flow into the aggregate data flow in response to the new session request being granted by the admission controller. \n\n\n\n22. The method of claim 21, wherein the step (d) of determining by the admission controller comprises the step of granting the new session request responsive to the sender not receiving any congestion notifications that pertain to the pre-established path within a predetermined time interval (T).\n\n\n23. The method of claim 22, wherein the new session request is denied responsive to a congestion notification pertaining to the pre-established path being received within the predetermined time interval (T).\n\n\n24. The method of claim 21, wherein the step of determining whether the new session request is acceptable further comprises the steps of:\nassessing a required bandwidth for the new session; \nmeasuring the current bandwidth usage of the pre-established path; \nadding the required bandwidth to the current bandwidth usage to get an assessed total bandwidth usage; and \ngranting the new session request responsive to the assessed total bandwidth usage being less than the local threshold. \n\n\n\n25. The method of claim 21, wherein the step of assessing the required bandwidth comprises the steps of:\nclassifying the new session; and \nestimating the required bandwidth based on the classification of the new session. \n\n\n\n26. The method of claim 21, wherein the new session request is denied responsive to the new session request not being acceptable with respect to the local threshold.\n\n\n27. The method of claim 21, further comprising the step of sending, by the sender, the received data packets in response to the received data packets being from a data flow corresponding to a granted session request.\n\n\n28. The method of claim 27, further comprising the step of discarding, by the sender, the received data packets responsive to the received data packets belonging to a data flow that corresponds to a denied session request.\n\n\n29. A method as claimed in claim 21, wherein said step of determining whether the new session request is acceptable further comprises estimating current bandwidth usage levels of the aggregate data flow.\n\n\n30. The method of claim 24, wherein the new session request is denied responsive to the assessed total bandwidth usage being greater than or equal to the local threshold.\n\n\n31. A method of controlling admission of a data flow from a source into an aggregate data flow, the aggregate data flow to be transmitted from a sender in communication with an admission controller to a receiver along a pre-established path through a network, the method comprising the steps of:\na) receiving, at the sender, data packets of the data flow from the source; \nb) determining, by the sender, whether the received data packets are from a new data flow; \nc) requesting, by the sender responsive to the received data packets being from a new data flow, a new session for the new data flow; \nd) determining, by the admission controller, whether to grant the new session request in dependence upon congestion notifications received by the sender from the network, determining by the admission controller comprises the steps of: \nsetting a local threshold for the pre-established path, the step of setting the local threshold comprises the steps of: \nreducing the local threshold responsive to a congestion notification that pertains to the pre-established path being received by the sender; and \nincreasing the local threshold responsive to a duration (D), since a most recent congestion notification received by the sender and pertaining to the pre-established path, being greater than a predetermined number (N) of control loop cycle times; \n\ndetermining whether the new session request is acceptable with respect to the local threshold; and \ngranting, responsive to the new session request being acceptable with respect to the local threshold, the new session request; and \n\ne) admitting, by the sender, the new data flow into the aggregate data flow in response to the new session request being granted by the admission controller. \n\n\n\n32. The method of claim 31, wherein the step of reducing the local threshold comprises the steps of:\nmeasuring current bandwidth usage on the pre-established path; and \nreducing the local threshold to a percentage of the measured current bandwidth usage. \n\n\n\n33. The method of claim 31, wherein the step of increasing the local threshold comprises the steps of:\ndetermining whether the local threshold is less than a predetermined maximum bandwidth for the pre-established path; \ndetermining, responsive to the local threshold being less than the predetermined maximum bandwidth, whether a second duration (D2), since the local threshold was last increased, is greater than a second predetermined interval (T2); and \nincreasing, responsive to the second duration (D2) being greater than the second predetermined time interval (T2), the local threshold by an increment (I). \n\n\n\n34. The method of claim 33, wherein the increment (I) is a percentage of the current bandwidth usage.\n\n\n35. The method of claim 31, wherein the local threshold is maintained at its current value responsive to the duration (D) being less than the predetermined number (N) of control loop cycle times.\n\n\n36. The method of claim 33, wherein the local threshold is maintained at its current value responsive to the local threshold being greater than or equal to the maximum bandwidth for the pre-established path.\n\n\n37. The method of claim 33, wherein the local threshold is maintained at its current value responsive to the second duration (D2) being greater than or equal to the second predetermined time interval (T2).\n\n\n38. A method of controlling admission of a data flow from a source into an aggregate data flow, the aggregate data flow to be transmitted from a sender in communication with an admission controller to a receiver along a pre-established path through a network, the method comprising the steps of:\na) receiving, at the sender, data packets of the data flow from the source; \nb) determining, by the sender, whether the received data packets are from a new data flow; \nc) requesting, by the sender responsive to the received data packets being from a new data flow, a new session for the new data flow; \nd) determining, by the admission controller, whether to grant the new session request in dependence upon congestion notifications received by the sender from the network, determining by the admission controller comprises the steps of: \nsetting a local threshold for the pre-established path; \ndetermining whether the new session request is acceptable with respect to the local threshold, the step of determining whether the new session request is acceptable comprises the steps of: \nallowing the new data flow to start transmitting before granting the new session request; \nmeasuring a total bandwidth usage on the pre-established path; and \ngranting the new session request responsive to the measured total bandwidth usage being less than the local threshold; and \n\ngranting, responsive to the new session request being acceptable with respect to the local threshold, the new session request; and \n\ne) admitting by the sender, the new data flow into the aggregate data flow in response to the new session request being granted by the admission controller. \n\n\n\n39. The method of claim 38, wherein the new session request is denied responsive to the measured total bandwidth usage being greater than or equal to the local threshold.\n\n\n40. An admission controller for controlling admission of data flows into aggregate data flows, the admission controller comprising:\nmeans for receiving a new session request for the data flow; \nmeans for determining whether to grant the new session request in dependence upon congestion notifications received from the network, said determination means operating to: \nset a local threshold; \nadjust the local threshold based on the frequency of traffic congestion notifications; \ndetermine whether the new session request is acceptable based on the adjusted local threshold; and \n\nmeans for admitting the data flow into the aggregate data flow in response to the new session request being granted. \n\n\n\n41. A network for communicating aggregate data flows, the network comprising the admission controller of claim 40.\n\n\n42. A method of controlling admission of a transaction-oriented traffic data flow into an aggregate data flow to be transmitted over a network, the method comprising the steps of:\na) receiving a new session request for the transaction-oriented traffic data flow; \nb) determining whether to grant the new session request in dependence upon congestion notifications received from the network said determination being made by steps comprising: \nsetting a local threshold; \nadjusting the local threshold based on the frequency of traffic congestion notifications; \ndetermining whether the new session request is acceptable based on the adjusted local threshold; and \n\nc) admitting the transaction-oriented data flow into the aggregate data flow in response to the new session request being granted. \n\n\n\n43. An admission controller for controlling admission of transaction-oriented traffic data flows into aggregate data flows, the admission controller comprising:\nmeans for receiving a new session request for the transaction-oriented traffic data flow; \nmeans for determining whether to grant the new session request in dependence upon congestion notifications received from the network, said determination means operating to: \nset a local threshold: \nadjust the local threshold based on the frequency of traffic congestion notifications; \ndetermine whether the new session request is acceptable based on the adjusted local threshold; and \n\nmeans for admitting the transaction-oriented traffic data flow into the aggregate data flow in response to the new session request being granted. \n |  | 43 | Admission control for aggregate data flows based on a threshold adjusted according to the frequency of traffic congestion notification | US06839767 | ['B1', 'B1', 'B1', 'A1', 'A1']
A | 1. A start up management system for managing the startup of a source making a resource request through a communication link to a network, comprising:\na network monitoring unit, for monitoring the available resources of the communication link; \na source rate adjustment unit, for adjusting a currently allowed rate (ACR) at which the source would begin to transmit over the communication link before the source queues data for transmission according to an allocative function of the available resources of the link, said allocative function being determined based on a connection setup message transmitted from the source to the network over the communication link, wherein the source rate adjustment unit adjusts the currently allowed rate (ACR) when the connection setup message returns to the source from the network according to: \n\n\nif (ACR &#x3c;=ER) \n\n\n\nACR&#x3c;&#x2212;max(min (ER, DEMAND), MCR) \n\n\n\nelse \n\n\n\nACR&#x3c;&#x2212;max(min(ACR+(RIF*PCR), ER), MCR), \n\n\n\nwhere ER is an explicit rate defined as the lowest allocated rate associated with a switch along the communication link from the source to the network, DEMAND is a desired outgoing link rate associated with the source, MCR is a minimum rate required by the source, RIF is a predetermined rate increase factor, and PCR is a peak cell rate for the communication link, where ACR always remains above MCR; and,\na queue draining unit, wherein the queue draining unit reduces an allocated capacity according to a solution of a function for rate reduction R, defined as follows: \nR=a(x&#x2212;S)2+b(x&#x2212;S)+c, wherein S is a set-point for the queue, and x is an instantaneous queue size at the link; and a, b and c are parameters to be solved using three points corresponding to (x,R)={(S,0), (2S, M/4), 3S,M)}, M being defined as the maximum value allowed for the rate reduction R.\n |  | 1 | Startup management system and method for rate-based flow and congestion control within a network | US06839768 | ['B2', 'A1']
N | 1. A method of limiting propagation of requests for a file comprising:\nsharing index information associated with the file from a first network node to a second network node in a peer to peer system; \nupdating a distance counter in the index information by the second network node; and \nsetting a request propagation limit in a request packet for requesting the file by the second network node to the distance counter. \n\n\n\n2. The method of claim 1, further comprising creating the file and creating the index information by a single network node.\n\n\n3. The method of claim 2, further comprising assigning a globally unique identifier to the file by the first network node.\n\n\n4. The method of claim 1, wherein the distance counter represents a maximum number of hops between network nodes from a creator of the file to a requester of the file within the peer to peer system.\n\n\n5. The method of claim 1, further comprising sharing the index information from the second network node to a third network node, updating the distance counter by the third network node, and setting the request propagation limit by the third network node.\n\n\n6. The method of claim 1, further comprising receiving the request packet by a network node and forwarding the request packet to another network node only when the request propagation limit is not reached.\n\n\n7. The method of claim 1, wherein the index information is shared between the first network node and the second network node only when a user operating the first network node has a social connection to a user operating the second network node.\n\n\n8. An article comprising: a storage medium having a plurality of machine readable instructions, wherein when the instructions are executed by a processor, the instructions provide for limiting propagation of requests for a file by sharing index information associated with the file from a first network node to a second network node in a peer to peer system; updating a distance counter in the index information by the second network node; and setting a request propagation limit in a request packet for requesting the file by the second network node to the distance counter.\n\n\n9. The article of claim 8, further comprising instructions for creating the file and creating the index information by a single network node.\n\n\n10. The article of claim 9, further comprising instructions for assigning a globally unique identifier to the file by the first network node.\n\n\n11. The article of claim 8, wherein the distance counter represents a maximum number of hops between network nodes from a creator of the file to a requester of the file within the peer to peer system.\n\n\n12. The article of claim 8, further comprising instructions for sharing the index information from the second network node to a third network node, updating the distance counter by the third network node, and setting the request propagation limit by the third network node.\n\n\n13. The article of claim 8, further comprising instructions for receiving the request packet by a network node and forwarding the request packet to another network node only when the request propagation limit is not reached.\n\n\n14. A method of operating a plurality of network nodes to limit propagation of requests for a file in a peer to peer system comprising:\ncreating a file and assigning a globally unique identifier to the file by a first network node; \nsharing index information associated with the file by the first network node with a second network node in the peer to peer system; \nupdating a distance counter in the index information by the second network node to denote the sharing of the index information; \nsetting a request propagation limit in a request packet for requesting the file by the second network node to the distance counter; and \nforwarding the request packet to another network node only when a propagation counter for the request packet does not exceed the request propagation limit. \n\n\n\n15. The method of claim 14, further comprising updating the propagation counter when a network node forwards the request packet to another network node.\n\n\n16. The method of claim 14, further comprising sending the requested file to the second network node.\n\n\n17. The method of claim 14, further comprising repeating the sharing and updating steps for a plurality of network nodes.\n\n\n18. The method of claim 14, wherein sharing the index information comprises sharing the index information only among network nodes operated by users with a social connection to each other.\n\n\n19. The method of claim 14, further comprising encrypting the index information prior to sharing the index information.\n\n\n20. An article comprising: a storage medium having a plurality of machine readable instructions, wherein when the instructions are executed by a processor, the instructions provide for operating a plurality of network nodes to limit propagation of requests for a file in a peer to peer system by creating a file and assigning a globally unique identifier to the file by a first network node; sharing index information associated with the file by the first network node with a second network node in the peer to peer system; updating a distance counter in the index information by the second network node to denote the sharing of the index information; setting a request propagation limit in a request packet for requesting the file by the second network node to the distance counter; and forwarding the request packet to another network node only when a propagation counter for the request packet does not exceed the request propagation limit.\n\n\n21. The article of claim 20, further comprising instructions for updating the propagation counter when a network node forwards the request packet to another network node.\n\n\n22. The article of claim 20, further comprising instructions for sending the requested file to the second network node.\n\n\n23. The article of claim 20, further comprising instructions for repeating the sharing and updating steps for a plurality of network nodes.\n\n\n24. The article of claim 20, wherein instructions for sharing the index information comprises instructions for sharing the index information only among network nodes operated by users with a social connection to each other.\n\n\n25. The article of claim 20, further comprising instructions for encrypting the index information prior to sharing the index information.\n\n\n26. A peer to peer file sharing system comprising:\na plurality of network nodes, wherein each network node creates files and assigns a globally unique identifier to each created file, shares index information associated with each of the created files with other network nodes, updates a distance counter in the index information to denote sharing of the index information, sets a request propagation limit in a request packet for requesting a file to the distance counter; and forwards the request packet to another network node only when the request propagation limit is not reached. \n\n\n\n27. The peer to peer system of claim 26, wherein the files store at least one of digital photographs, digital videos, digital audio data, image data, or text data.\n\n\n28. The peer to peer system of claim 26, wherein the network nodes of the peer to peer system are operated by users having a social connection.\n\n\n29. The peer to peer system of claim 26, wherein the distance counter represents a maximum number of hops between network nodes from a creator of a file to a requester of the file within the peer to peer system.\n\n\n30. The peer to peer system of claim 26, wherein only one network node creates a selected file and creates index information for the selected file. |  | 30 | Limiting request propagation in a distributed file system | US06839769 | ['B2', 'A1']
A | 1. A driver for use in a computing device having a TCP/IP stack, said driver receiving a first IP packet from the TCP/IP stack of the computing device and generating a second IP packet that encapsulates he first IP packet, and\nwherein the source IP address of the second IP packet is different from the source IP address of the first IP packet. \n\n\n\n2. A driver according to claim 1, wherein said driver sends the second IP packet onto a network.\n\n\n3. A driver according to claim 2, wherein the network is the Internet.\n\n\n4. A driver according to claim 3, wherein an apparatus on the Internet receives the second IP packet and obtains the first IP packet from the second IP packet.\n\n\n5. A driver according to claim 4, wherein the apparatus on the Internet sends a packet comprising data from the data field of the first IP packet onto an IP network.\n\n\n6. A driver according to claim 4, wherein the apparatus on the Internet sends the first IP packet onto an IP network.\n\n\n7. A driver according to claim 6, wherein an internet browser running on the computing device accesses a server through the TCP/IP stack of the computing device which sends a request to the server by way of said driver and the apparatus on the Internet,\nwherein the server is on the IP network onto which the apparatus on the Internet sends the first IP packet. \n\n\n\n8. A driver according to claim 6, wherein the first IP packet is addressed such that an IP packet sent by a second apparatus in response to the first IP packet is routed through the apparatus on the Internet.\n\n\n9. A driver according to claim 3, wherein when the second IP packet is fragmented into a plurality of IP packets as a result of its packet size exceeding the maximum transmission unit (MTU) of the network, the plurality of IP packets are received by an apparatus on the Internet.\n\n\n10. A driver according to claim 9, wherein the apparatus on the Internet reassembles the plurality of IP packets into the second IP packet.\n\n\n11. A driver according to claim 10, wherein the apparatus on the Internet obtains the first IP packet from the second IP packet after reassembling the plurality of IP packets into the second IP packet.\n\n\n12. A driver according to claim 11, wherein the apparatus on the Internet sends the first IP packet onto a network.\n\n\n13. A driver according to claim 9, wherein said driver fragments the second IP packet into a plurality of IP packets in response to the packet size of the second IP packet exceeding a maximum transmission unit (MTU).\n\n\n14. A driver according to claim 9, wherein the Internet is a cause of fragmentation of the second IP packet into a plurality of IP packets.\n\n\n15. A driver according to claim 3, wherein an apparatus on the Internet receives the second IP packet, and wherein from the second IP packet an IP packet is obtained comprising (a) for the source IP address, the first IP packet\'s source IP address, (b) for the destination IP address, the first IP packet\'s destination IP address, and (c) for the data field, the first IP packet\'s data field.\n\n\n16. A driver according to claim 2, wherein when the TCP/IP stack generates an ARP request as part of transmitting the first IP packet through said driver, said driver generates an ARP response to the ARP request.\n\n\n17. A driver according to claim 1, wherein the computing device is a personal computing device.\n\n\n18. A driver according to claim 17, wherein the personal computing device is a personal computer.\n\n\n19. A driver according to claim 1, wherein said driver interfaces to the TCP/IP stack of the computing device using an ethernet device driver interface.\n\n\n20. A driver according to claim 1, wherein said driver interfaces to the TCP/IP stack of the computing device using a network driver interface specification.\n\n\n21. A driver according to claim 1, wherein said driver configures the TCP/IP stack of the computing device to have a maximum transmission unit (MTU) of 1500 bytes.\n\n\n22. A personal computing device comprising:\na TCP/IP stack; and \na driver according to claim 1. \n\n\n\n23. A driver according to claim 1, wherein the data field of the second IP packet comprises the first IP packet.\n\n\n24. A driver according to claim 23, wherein the data field of the second IP packet consists of the first IP packet as received by said driver from the TCP/IP stack.\n\n\n25. A driver for use in a computing device having a TCP/IP stack, said driver being configured to send a first IP packet from the TCP/IP stack through an IP tunnel across a network, wherein the source IP address of an IP packet of the IP tunnel is different from the source IP address of the first IP packet,\nwherein an apparatus on the network receives the IP packet of the IP tunnel, and \nwherein from the IP packet of the tunnel an IP packet is obtained comprising (a) for the source IP address, the first IP packet\'s source IP address, (b) for the destination IP address, the first IP packet\'s destination IP address, and (c) for the data field, the first IP packet\'s data field. \n\n\n\n26. A driver according to claim 25, wherein the network is the Internet.\n\n\n27. A driver according to claim 25, wherein an apparatus on the network receives the IP packet of the IP tunnel, and obtains the first IP packet from the IP packet of the IP tunnel.\n\n\n28. A driver according to claim 27, wherein the apparatus on the network sends the received first IP packet towards its destination via a network.\n\n\n29. A driver according to claim 28, wherein an internet browser running on the computing device accesses a server through the TCP/IP stack of the computing device which sends a request to the server by way of said driver and the apparatus on the network.\n\n\n30. A driver according to claim 25, wherein the computing device is a personal computing device.\n\n\n31. A driver according to claim 30, wherein the personal computing device is a personal computer.\n\n\n32. A personal computing device comprising:\na TCP/IP stack; and \na driver according to claim 25. \n\n\n\n33. A driver according to claim 25, wherein said driver interfaces to the TCP/IP stack of the computing device using an ethernet device driver interface.\n\n\n34. A driver according to claim 25, wherein said driver interfaces to the TCP/IP stack of the computing device using a network driver interface specification.\n\n\n35. A driver according to claim 25, wherein the data field of the IP packet of the IP tunnel consists of the first IP packet as received by said driver from the TCP/IP stack.\n\n\n36. A driver for use in an apparatus, said driver comprising:\nmeans for receiving from a TCP/IP stack of the apparatus a first IP packet having as its source IP address a first IP address and having as its destination IP address a second IP address; \nmeans for generating a second IP packet by applying an encapsulation protocol to the first IP packet, the second IP packet having as its destination IP address an IP address of a gateway apparatus on the Internet; and \nmeans for sending the second IP packet onto the Internet addressed to the gateway apparatus, \nwherein the gateway apparatus obtains the first IP packet from the second IP packet, and \nwherein the source IP address of the second IP packet is different from the source IP address of the first IP packet. \n\n\n\n37. A driver according to claim 36, wherein the gateway apparatus sends a packet comprising data from the data field of the first IP packet onto a network.\n\n\n38. A driver according to claim 36, wherein the gateway apparatus sends the first IP packet onto an IP network.\n\n\n39. A driver according to claim 38, wherein the first IP packet is addressed such that an IP packet sent by a second apparatus in response to the first IP packet is routed through the gateway apparatus.\n\n\n40. A driver according to claim 38, wherein when the TCP/IP stack generates an ARP request as part of transmitting the first IP packet through said driver, said driver generates an ARP response to the ARP request.\n\n\n41. A driver according to claim 38, wherein when the second IP packet is fragmented, by one or more of said driver and the Internet, into a plurality of IP packets as a result of its packet size, the plurality of IP packets are received by the gateway apparatus.\n\n\n42. A driver according to claim 41, wherein said driver fragments the second IP packet into a plurality of IP packets in response to the packet size of the second IP packet exceeding a maximum transmission unit (MTU).\n\n\n43. A driver according to claim 41, wherein the Internet is a cause of fragmentation of the second IP packet into a plurality of IP packets.\n\n\n44. A driver according to claim 41, wherein the gateway apparatus reassembles the plurality of IP packets into the second IP packet.\n\n\n45. A driver according to claim 44, wherein the gateway apparatus obtains the first IP packet from the second IP packet after reassembling the plurality of IP packets into the second IP packet.\n\n\n46. A personal computing device comprising:\na TCP/IP stack; and \na driver according to claim 36. \n\n\n\n47. A driver according to claim 36, wherein an internet browser running on the apparatus accesses a server through the TCP/IP stack of the apparatus which sends a request to the server by way of said driver and the gateway apparatus.\n\n\n48. A driver according to claim 36, wherein the data field of the second IP packet comprises the first IP packet.\n\n\n49. A driver according to claim 48, wherein the data field of the second IP packet consists of the first IP packet as received by said receiving means from the TCP/IP stack.\n\n\n50. An apparatus comprising:\nan internet browser; and \na TCP/IP stack for use with said internet browser, \nwherein said internet browser sends a packet across the Internet to a second apparatus through (a) said TCP/IP stack, (b) a Network layer tunnel between said TCP/IP stack of said apparatus and a gateway apparatus, and (c) means for transmitting packets from the gateway apparatus to the second apparatus, \nwherein a Network layer source address of a packet of the Network layer tunnel is different from a source IP address of an IP packet received by the Network layer tunnel from said TCP/IP stack, \nwherein the gateway apparatus receives the packet of the Network layer tunnel, and \nwherein from the packet of the Network layer tunnel an IP packet is obtained comprising (a) for the source IP address, the source IP address of the IP packet received by the Network layer tunnel from said TCP/IP stack, (b) for the destination IP address, the destination IP address of the IP packet received by the Network layer tunnel from said TCP/IP stack, and (c) for the data field, the data field of the IP packet received by the Network layer tunnel from said TCP/IP stack. \n\n\n\n51. An apparatus according to claim 50, wherein the Network layer tunnel comprises an IP tunnel, and wherein the means for transmitting packets from the gateway apparatus to the second apparatus is an IP network.\n\n\n52. An apparatus according to claim 50, wherein the connection between the gateway apparatus and the second apparatus is a network connection.\n\n\n53. An apparatus according to claim 50, wherein the Network layer data field of which consists of an IP packet as received by the Network layer tunnel from said TCP/IP stack. |  | 53 | Apparatus and method for access to network via satellite | US06839770 | ['B1', 'B1', 'B1', 'B1', 'B1', 'B1', 'B1', 'A1']
N | 1. A method for using a universal serial bus (USB) as a peer-to-peer network, the method comprising the steps of:\nconnecting a host processor to a USB, said host processor including a router; \nconnecting a plurality of devices to said USB, each of said devices being peers with respect to each other and with respect to said host processor; \nforming a message in one of said plurality of devices or said host processor; \nprepending a header to said message; and \ntransporting said message from one of said devices directly to any other of said devices or said host processor through said router and over said USB. \n\n\n\n2. The method of claim 1, wherein said header further comprises a plurality of fields uniquely identifying each of said devices.\n\n\n3. The method of claim 1, wherein each of said devices further includes logic configured to recognize said plurality of fields.\n\n\n4. The method of claim 1, wherein said host processor further includes a first device driver associated with said router and each of said devices further includes a second device driver corresponding to said first device driver in said router, said first device driver and second device driver configured to establish a logical connection between said router and each of said devices.\n\n\n5. The method of claim 4, wherein said logical connection includes an interrupt-in pipe, a bulk-in pipe and a bulk-out pipe.\n\n\n6. The method of claim 5, further comprising the step of using a host controller in said host device to poll said interrupt-in pipe to determine whether any of said devices has any information to transfer to said router.\n\n\n7. The method of claim 6, further comprising the step of transferring said information from said additional device to said router using said bulk-in pipe.\n\n\n8. The method of claim 7, further comprising the step of analyzing said header associated with said information to determine whether said information is destined for said host device or another of said plurality of devices.\n\n\n9. A system for using a universal serial bus (USB) as a peer-to-peer network, comprising:\na host processor including a host message handler, said host processor configured to prepend a header to a message, said host message handler configured to recognize said header; \na plurality of devices associated with said host processor, each of said devices including a device message handler, each of said plurality of devices configured to prepend said header to said message, said device message handler also configured to recognize said header; and \na router associated with said host processor, said router configured to route said message over a universal serial bus (USB) directly between any of a plurality of said devices associated with said host processor and said host processor. \n\n\n\n10. The system of claim 9, wherein said header further comprises a plurality of fields uniquely identifying each of said devices.\n\n\n11. The system of claim 9, wherein said host processor further includes a first device driver associated with said router and each of said devices further includes a second device driver corresponding to said first device driver in said router, said first device driver and second device driver configured to establish a logical connection between said router and each of said devices.\n\n\n12. The system of claim 11, wherein said logical connection includes an interrupt-in pipe, a bulk-in pipe and a bulk-out pipe.\n\n\n13. The system of claim 12, wherein said device message handler further includes:\nan incoming message handler configured to receive said message from said bulk-out pipe; and \nan outgoing message handler configured to place said header in said interrupt-in pipe and place data associated with said message in said bulk-in pipe. \n\n\n\n14. A computer readable medium having a program for using a universal serial bus (USB) as a peer-to-peer network, the program including logic configured to perform the steps of:\nconnecting a host processor to a USB, said host processor including a router; \nconnecting a plurality of devices to said USB, each of said additional devices being peers with respect to each other and with respect to said host processor; \nforming a message in one of said plurality of devices; \nprepending a header to said message; and \ntransporting said message from one of said devices directly to any other of said devices or said host processor through said router and over said USB. \n\n\n\n15. The program of claim 14, wherein said header further comprises a plurality of fields uniquely identifying each of said devices.\n\n\n16. The program of claim 14, wherein each of said devices further includes logic configured to recognize said plurality of fields.\n\n\n17. The program of claim 14, wherein said host processor further includes a first device driver associated with said router and each of said devices further includes a second device driver corresponding to said first device driver in said router, said first device driver and second device driver configured to establish a logical connection between said router and each of said devices.\n\n\n18. The program of claim 17, wherein said logical connection includes an interrupt-in pipe, a bulk-in pipe and a bulk-out pipe.\n\n\n19. The program of claim 18, further comprising logic configured to perform the step of using a host controller in said host device to poll said interrupt-in pipe to determine whether any of said devices has any information to transfer to said router.\n\n\n20. The program of claim 19, further comprising logic configured to perform the step of transferring said information from said additional device to said router using said bulk-in pipe.\n\n\n21. The program of claim 20, further comprising logic configured to perform the step of analyzing said header associated with said information to determine whether said information is destined for said host device or another of said plurality of devices. |  | 21 | Method and system for using a universal serial bus (USB) as a peer-to-peer network | US06839771 | ['B1', 'B1', 'B1', 'B1', 'B1', 'B1', 'B1', 'B1', 'B1', 'B1', 'B2']
A | 1. A chip card reader comprising:\na central processing unit comprising means for emitting and receiving, on a communication bus having a single data wire, binary messages having a first format determined by a communication protocol for contact chip cards, \na card receiving device comprising a contact card connector connected to the central processing unit by means of the communication bus, the contact card connector being therefore connected to said single data wire, and \na contactless read head for contactless chip card comprising: \nmeans for receiving or sending, from or to a contactless chip can, messages having a second format determined by a communication protocol for contactless chip cards, \na serial interface directly connected to said single data wire of said communication bus that carries the binary messages having the first format determined by a communication protocol for contact chip cards, \nmeans for converting messages received on the serial interface and having the first format into messages having the second format, and, vice versa, converting messages received from a contactless chip card and having the second format into messages having the first format applied on the serial interface, and \nhardware and software arranged so that the contactless read head does not respond to a contact chip card activation command received on the serial interface, and responds to a specific activation command of the contactless read head different from a contact chip card activation command. \n\n\n\n\n2. The reader according to claim 1, wherein the contactless read head is further electrically supplied by a supply wire of the communication bus.\n\n\n3. The reader according to claim 1, wherein the contactless read head comprises means for being set into an inhibition state at its power-on, and for leaving the inhibition state when receiving said specific activation command.\n\n\n4. The reader according to claim 3, wherein the central processing unit comprises means for performing the following operations when receiving a detection signal of the presence of a card in the reader:\nsending, on the communication bus, a contact card activation command, and waiting for a first response; \nif the first response is received, establishing or trying to establish a communication with a contact card, \nif the first response is not received in a predetermined time interval, sending said specific activation command of the contactless read head on the communication bus, and waiting for a second response, \nif the second response is received, establishing or trying to establish a communication with a contactless curd. \n\n\n\n5. The reader according to claim 4, wherein said contact card activation command is a reset command according to the standard ISO 7816.\n\n\n6. The reader according to claim 1, wherein said specific activation command of the read head is a command which is likely to be never sent to a contact chip card.\n\n\n7. The reader according to claim 1, in which the contactless read head is integrated in a small size circuit arranged close to or inside the card-receiving device. |  | 7 | Chip card reader having contact and contactless operating modes | US06839772 | ['B1', 'B1', 'B1', 'A1']
N | 1. A program for responding to an input-output request from a host to effect a transfer to a specified location within a logical volume in a disk array storage device wherein a host operating system utilizes a first, uniquely identified base unit control block corresponding to the logical volume to effect a transfer in response to the input-output request, said program enabling the host to send overlapped input-output requests to the logical volume and comprising:\nA) a host parallel access application operable within the host including: \ni) a first host module for defining at least one related, uniquely identified unit control block that identifies the logical volume including the establishment of a parallel access control block for each unit control block associated with the logical volume and a parallel access main control block for the logical volume through which each of the base and related unit control blocks can be identified, and \nii) a second host module for interrupting the operating system response to the input-output request including a process that assigns one of the base and related unit control blocks to the input-output request, and a process that returns control of the response to the input-output request to the operating system identifying the assigned unit control block whereby the host operating system can issue overlapped input-output requests to the given logical volume, and \n\nB) a plurality of facility modules operable within the disk array storage facility including: \ni) a first facility module that establishes a table for the logical volume with entry input-output requests and corresponding parameters, and \nii) a second facility module that tests the parameters for each new input-output request to the logical volume with respect to the parameters for input-output request entries in the table to determine which, of a plurality of control functions including enabling the processing of the input-output request by the storage facility, will be performed. \n\n\n\n\n2. A program as recited in claim 1 wherein each input-output request specifies an address range as a parameter, said second facility module in the disk array storage device including a process that compares the address range in the new input-output request with the address range of each input-output request in the table.\n\n\n3. A program as recited in claim 2 wherein each input-output request includes other parameters and wherein said second facility module in the disk array storage device includes a process that compares each of the other parameters of the new input-output request with the corresponding parameters of the input-output requests in the table.\n\n\n4. A program as recited in claim 3 wherein a second parameter defines an input-output request that requires the entire logical volume to be dedicated to that input-output request and said second facility module includes:\ni) a process that terminates the response to a first value of the second parameter in an existing input-output request in the table, and \nii) a process that places the input-output request on the overlap polling queue in response to a first value of the second parameter in the new input-output request. \n\n\n\n5. A program as recited in claim 4 wherein a third parameter has a first value that defines an input-output request to be processed without interruption, said second facility module in the disk array storage facility including:\ni) a process that places the new input-output request on the overlap polling queue if the third parameter for either the new or existing input-output request has the first value, and \nii) a process that enables the comparison of the addresses in the input-output requests if neither of the new and existing input-output requests has the first value of the third parameter. \n\n\n\n6. A program as recited in claim 1 wherein said second host module includes:\ni) a process that monitors each input-output request from the host, and \nii) a process that diverts control to said assignment step when said input-output request is to the logical volume. \n\n\n\n7. A program as recited in claim 6 wherein said first host module includes:\ni) a process that identifies a non-busy one of the base and related unit control blocks, and \nii) a process that assigns the input-output request to the non-busy one of the base and related unit control blocks. \n\n\n\n8. A program as recited in claim 7 wherein said second host module includes a process that responds to each input-output request when all the base and related unit control blocks are busy by assigning the input-output request to the base and related unit control blocks in a predetermined order.\n\n\n9. A program as recited in claim 1 wherein the disk array storage device causes an interrupt in the host upon completing a transfer and said step of diverting control establishes a parallel access mode of operation, said second host module including a process that returns control responding to the receipt of the interruption by processing the request prior to returning control to the operating system.\n\n\n10. A program as recited in claim 1 wherein the establishment of a parallel access control block by said first host module includes substituting the address of that related unit control block for the base unit control block contained in the input-output request and wherein said assignment process in said second host module substitutes the address for the base unit control block in the input-output request.\n\n\n11. A program as recited in claim 1 wherein each input-output request includes at least a first command with starting and ending addresses and wherein the host additionally optimizes input-output requests with:\ni) a process that intercepts the input-output request before a command transfers to the data storage facility, \nii) a process that scans each command in the input-output request for determining each starting and ending address, \niii) a process that converts the scanned addresses into starting and ending addresses for an address extent that is coextensive with the collective command starting and ending addresses of the input-output request, and \niv) a process that transfers the extent starting and ending addresses with the first command to the data storage facility. \n\n\n\n12. A program as recited in claim 11 wherein said converting process that selects the lowest starting address and the highest ending address of any command in the input-output request.\n\n\n13. A program as recited in claim 12 wherein said converting process initializes a starting address register and an ending address register and replaces the contents of the starting and ending address registers when one of the starting and ending addresses of a command are less than and greater than the value in the corresponding one of the starting and ending address registers.\n\n\n14. A program as recited in claim 13 additionally comprising a process that compares the starting and ending address in the first command with the corresponding value in the starting and ending address registers.\n\n\n15. A program as recited in claim 11 additionally comprising a process that replaces a write intent entry in the first command when the input-output request is devoid of any write commands.\n\n\n16. In a data processing system in which a host responds to an input-output request by effecting a transfer to a specified location within a logical volume in a disk array storage device wherein a host operating system utilizes a first, uniquely identified, base unit control block corresponding to the logical volume to effect a transfer in response to the input-output request, apparatus for enabling the host to send overlapped input-output requests to the logical volume and comprising:\nA) within the host \ni) at least one related, uniquely identified unit control block that identifies the logical volume and a parallel access control block for each unit control block associated with the logical volume and a parallel access main control block for the logical volume through which each of the base and related unit control blocks can be identified, \nii) interrupting means for interrupting the operating system response to the input-output request by assigning one of said base and related unit control blocks to the input-output request, and \niii) return means for returning control of the response to the input-output request to the operating system identifying the assigned unit control block whereby the host operating system can issue overlapped input-output requests to the given logical volume, and \n\nB) within the disk array storage facility \ni) a table for the logical volume with entry input-output requests and corresponding parameters, and \nii) parameter testing means for testing the parameters for each new input-output request to the logical volume with respect to the parameters for input-output request entries in said table to determine which, of a plurality of control functions including enabling the processing of the input-output request by the storage facility, will be performed. \n\n\n\n\n17. A data processing system as recited in claim 16 wherein each input-output request specifies an address range as a parameter, said parameter testing means in the disk array storage device including means for comparing the address range in the new input-output request with the address range of each input-output request in the table.\n\n\n18. A data processing system as recited in claim 17 wherein each input-output request includes other parameters and wherein said parameter testing means in the disk array storage device includes means for comparing each of the other parameters of the new input-output request with the corresponding parameters of the input-output requests in the table.\n\n\n19. A data processing system as recited in claim 18 wherein a second parameter defines an input-output request that requires the entire logical volume to be dedicated to that input-output request, said parameter testing means of the second parameter including:\ni) means for terminating the response to a first value of the second parameter in an existing input-output request in the table, and \nii) means for placing the input-output request on the overlap polling queue in response to a first value of the second parameter in the new input-output request. \n\n\n\n20. A data processing system as recited in claim 19 wherein a third parameter has a first value that defines an input-output request to be processed without interruption, said parameter testing means including:\ni) means for placing the new input-output request on the overlap polling queue if the third parameter for either the new or existing input-output request has the first value, and \nii) means for enabling the comparison of the addresses in the input-output requests if neither of the new and existing input-output requests has the first value of the third parameter. \n\n\n\n21. A data processing system as recited in claim 16 wherein said interrupting means in the host includes:\ni) means for monitoring each input-output request from the host, and \nii) means for diverting control to said assignment means when said input-output request is to the logical volume. \n\n\n\n22. A data processing system as recited in claim 21 wherein said interrupting means the host includes:\ni) means for identifying a non-busy one of the base and related unit control blocks, and \nii) means for assigning the input-output request to the non-busy one of the base and related unit control blocks. \n\n\n\n23. A data processing system as recited in claim 22 wherein said interrupting means includes means for responding to each input-output request when all the base and related unit control blocks are busy by assigning the input-output request to the base and related unit control blocks in a predetermined order.\n\n\n24. A data processing system as recited in claim 16 wherein the disk array storage device causes an interrupt in the host upon completing a transfer and said interrupting means includes means for diverting control to establish a parallel access mode of operation and said return means includes means for returning control responding to the receipt of the interruption by processing the request prior to returning control to the operating system.\n\n\n25. A data processing system as recited in claim 16 wherein said a unit control block is associated with a related unit control block and said interrupting means includes means for substituting the address of that related unit control block for the base unit control block contained in the input-output request and means for substituting the address for the base unit control block in the input-output request.\n\n\n26. A data processing system as recited in claim 16 wherein each input-output request includes at least a first command with starting and ending addresses and wherein the host additionally optimizes input-output requests and comprises:\ni) intercepting means for intercepting the input-output request before a command transfers to the data storage facility, \nii) scanning means for scanning each command in the input-output request for determining each starting and ending address, \niii) converting means for converting the scanned addresses from said scanning means into starting and ending addresses for an address extent that is coextensive with the collective command starting and ending addresses of the input-output request, and \niv) transfer means for transferring the extent starting and ending addresses with the first command to the data storage facility. \n\n\n\n27. A data processing system as recited in claim 26 wherein said converting means includes means for selecting the lowest starting address and the highest ending address of any command in the input-output request.\n\n\n28. A data processing system as recited in claim 27 wherein said converting means includes:\ni) initializing means for initializing a starting address register and an ending address register, and \nii) replacing means for replacing the contents of the starting and ending address registers when one of the starting and ending addresses of a command are less than and greater than the value in the corresponding one of the starting and ending address registers. \n\n\n\n29. A data processing system as recited in claim 28 additionally comprising means for comparing the starting and ending address in the first command with the corresponding value in the starting and ending address registers.\n\n\n30. A data processing system as recited in claim 26 additionally comprising means for replacing a write intent entry in the first command when the input-output request is devoid of any write commands. |  | 30 | Method for enabling overlapped input/output requests to a logical device using assigned and parallel access unit control blocks | US06839773 | ['B2', 'B1', 'B1', 'B2', 'A1']
A | 1. A microcontroller comprising:\na plurality of buses; \na central processing unit (CPU) connected to said plurality of buses; \na system clock input in signal communication with said CPU for receiving a system clock signal; \na mode controller in signal communication with said CPU for generating mode control signals to set operational modes of said microcontroller in response to a mode selection command; \nat least one bussed communication interface selectively connected to said plurality of buses; \nan electrically rewritable nonvolatile memory (NVM), being the only memory in the microcontroller, for storing data and control program; \na program/erase timing controller to keep said NVM synchronized at a constant program/erase speed independent of said system clock signal; and \na memory controller connected to said NVM, including an unbussed serial interface, operatively coupling to either one of said plurality of buses in a second programming mode or to said unbussed serial interface in a first programming mode for receiving an NVM command and at least one of address and data through either one of said at least one bussed communication interface in the second programming mode and said unbussed serial interface in the first programming mode, respectively, in response to the mode control signals. \n\n\n\n2. The microcontroller of claim 1, wherein the NVM command indicates an internal operation of said NVM comprising a read operation, a write operation and an erase operation.\n\n\n3. The microcontroller of claim 2, wherein said NVM controller receives an NVM command and address in either one of the read operation or the erase operation.\n\n\n4. The microcontroller of claim 2, wherein said NVM controller receives a set of an NVM command, an address and data in the write operation.\n\n\n5. The microcontroller of claim 1, wherein said CPU is halted and remains in an inactive state during a programming mode wherein said memory controller controls the internal operation of said NVM.\n\n\n6. The microcontroller of claim 5, wherein said memory controller serially receives the NVM command and said at least one of an address and data from outside of said microcontroller via the serial interface.\n\n\n7. The microcontroller of claim 5, wherein the received data is a control program set which includes a list of program instructions and program data for programming said microcontroller.\n\n\n8. The microcontroller of claim 5, wherein said memory controller serially receives a control program set and data, and writes the control program set and data in parallel into said NVM.\n\n\n9. The microcontroller of claim 1, wherein said CPU receives and decodes an NVM command of an internal operation from said at least one communication interface to write a plurality of control bits of said NVM controller in response to a decoded NVM command.\n\n\n10. The microcontroller of claim 9, wherein said memory controller halts said CPU in response to the write command provided from said CPU while the update program is being written into said NVM.\n\n\n11. The microcontroller of claim 9, wherein said serial interface included in said memory controller remains in an inactive state.\n\n\n12. The microcontroller of claim 9, further comprising at least one of a register file included in said CPU and a data buffer included in said NVM for temporarily storing a control program set and data.\n\n\n13. The microcontroller of claim 1, said memory controller further comprising a set of control register, address register and data register operatively connected to one of said buses or said serial interface.\n\n\n14. The microcontroller of claim 13, wherein the control register, address register and data register are coupled to an address bus through an address decoder.\n\n\n15. The microcontroller of claim 13, said memory controller further comprising a multiplexer for selectively outputting one of an address bus of said buses, and an output of the address register in response to an address selection signal from said control register.\n\n\n16. The microcontroller of claim 13, said memory controller further comprising a sector protection flag register to prevent false writing into a write-inhibited cell sector.\n\n\n17. The microcontroller of claim 1, wherein said program/erase timing controller includes a clock generator for generating a program/erase synchronous clock signal independent of a main clock applied to said microcontroller.\n\n\n18. A microcontroller comprising:\na central processing unit (CPU) connected to a plurality of buses; \na system clock input in signal communication with said CPU for receiving a system clock signal; \na mode controller in signal communication with the CPU for generating mode control signals to set operational modes of said microcontroller in response to a mode selection signal; \na bussed communication interface connected to said plurality of buses for interfacing devices external to the microcontroller; \na memory device in signal communication with the CPU for storing data and control program, said memory device being the only memory in the microcontroller and consisting essentially of an electrically rewritable nonvolatile memory (NVM); \na program/erase timing controller to keep said NVM synchronized at a constant program/erase speed independent of said system clock signal; and \na memory controller connected to said NVM, including an unbussed serial interface, operatively coupling to either one of said plurality of buses in a second programming mode or to said unbussed serial interface in a first programming mode for receiving an NVM command and at least one of address and data through either one of said bussed communication interface in the second programming mode and said unbussed serial interface in the first programming mode, respectively, in response to the mode control signals. \n\n\n\n19. The microcontroller of claim 18, wherein said memory controller further includes a serial interface for serially receiving command, data and address for reading from or writing to the memory device without intervention from the CPU.\n\n\n20. The microcontroller of claim 18, wherein during one programming mode, the CPU moves addresses and data from the communication interface to the memory controller and the memory controller performs a read or write operation with the memory device without intervention from the CPU.\n\n\n21. A microcontroller comprising:\na central processing unit (CPU) connected to a plurality of buses; \na system clock input in signal communication with said CPU for receiving a system clock signal; \na mode controller for generating mode control signals to set operation modes of said microcontroller in response to a mode selection signal; \na bussed communication interface connected to said plurality of buses for interfacing devices external to the microcontroller; \nan electrically rewritable nonvolatile memory (NVM) being the only memory in the microcontroller for storing data and control program; \na program/erase timing controller to keep said NVM synchronized at a constant program/erase speed independent of said system clock signal; and \na memory controller connected to said NVM, including an unbussed serial interface, operatively coupling to either one of said plurality of buses in a second programming mode or to said unbussed serial interface in a first programming mode for receiving an NVM command and at least one of address and data through either one of said bussed communication interface in the second programming mode and said unbussed serial interface in the first programming mode, respectively in response to the mode control signals wherein during one mode of operation, the memory controller directly reads from and writes to the NVM with said data and address without intervention from the CPU. \n\n\n\n22. A microcontroller comprising:\na central processing unit (CPU) connected to a plurality of buses; \na system clock input in signal communication with said CPU for receiving a system clock signal; \na mode controller in signal communication with the CPU for generating mode control signals to set operational modes of said microcontroller in response to a mode selection signal; \na bussed communication interface connected to said plurality of buses for interfacing devices external to the microcontroller; \nan electrically rewritable nonvolatile memory (NVM), being the only memory in the microcontroller, for storing data and control program; \na program/erase timing controller to keep said NVM synchronized at a constant program/erase speed independent of said system clock signal; and \na memory controller connected to said NVM, including an unbussed serial interface, operatively coupling to either one of said plurality of buses in a second programming mode or to said unbussed serial interface in a first programming mode for receiving an NVM command and at least one of address and data through either one of said bussed communication interface in the second programming mode and said unbussed serial interface in the first programming mode, respectively, in response to the mode control signals, wherein during one mode of operation, the memory controller halts the CPU and directly reads from and writes to the NVM with said data and address. \n\n\n\n23. A microcontroller comprising:\na plurality of buses; \na central processing unit (CPU) connected to said plurality of buses; \na mode controller in signal communication with said CPU for generating mode control signals to set operational modes of said microcontroller in response to a mode selection command; \nat least one bussed communication interface selectively connected to said plurality of buses; \nan electrically rewritable nonvolatile memory (NVM), being the only memory in the microcontroller, for storing data and control program; and \na memory controller connected to said NVM, including an unbussed serial interface, operatively coupling to either one of said plurality of buses in a second programming mode or to said at least one communication unbussed serial interface and in a first programming mode for receiving an NVM command and at least one of address and data through either one of said at least one bussed communication interface in the second programming mode and said unbussed serial interface in the first programming mode, respectively, in response to the mode control signals; \nwherein said CPU is halted and remains in an inactive state during an update operation of said NVM, thereby reducing the power consumption of said CPU.\n |  | 23 | Single-chip data processing apparatus incorporating an electrically rewritable nonvolatile memory and method of operating the same | US06839774 | ['B1', 'B1', 'B1', 'B2', 'B1']
N | 1. A system comprising:\na vending machine including (i) a plurality of coils onto which items are attached and (ii) a plurality of motors to control rotation of the plurality of coils for dispensing the items; \na controller to generate control signals including user interface control signals; \na display responsive to the user interface control signals to interactively prompt a user to provide user inputs to the controller, the user inputs including a selection of an item to be dispensed; and \nswitching control circuitry connected to each of the plurality of motors of the vending machine, the switching control circuitry, responsive to the control signals, to provide power to at least one of the plurality of motors to dispense the selected item, wherein \nthe controller to monitor and analyze power profiles of each of the plurality of motors to determine a condition experienced by the vending machine that requires human intervention by executing a software module that causes the controller to record the power profiles and to compare the power profiles with power profiles pre-stored in a database. \n\n\n\n2. The system of claim 1, wherein the condition is a failure to dispense the selected item.\n\n\n3. The system of claim 1, wherein the power profiles are a function of amperage and time.\n\n\n4. The system of claim 3, wherein each power profile can be mapped to one of a plurality of operations by the vending machine.\n\n\n5. The system of claim 1, wherein the condition is experienced by one of the plurality of motors.\n\n\n6. The system of claim 5, wherein during the condition, a lesser amount of power is drawn by the motor.\n\n\n7. The system of claim 5, wherein the selected item is an office supply.\n\n\n8. A system for controlling dispensation of an item from an apparatus, comprising:\na display responsive to user interface control signals to interactively prompt a user to provide user inputs to the controller, the user inputs include selecting activation of power supplied to a motor associated with the apparatus; \na controller to execute a software module adapted for monitoring and analyzing power profiles of the motor, recording the power profiles, and comparing the power profiles with power profiles pre-stored in a database; and \na switching control circuitry controlled by the controller, the switching control circuitry to activate the motor to cause rotation of a coil to dispense the item based on a result of the comparison of the power profiles with the pre-stored power profiles. \n\n\n\n9. The system of claim 8, wherein the apparatus is a vending machine and the condition is a failure to dispense the item.\n\n\n10. The system of claim 8, wherein the power profiles are a function of amperage and time.\n\n\n11. The system of claim 8, wherein the condition is experienced by the motor.\n\n\n12. The system of claim 8, wherein during the condition, a lesser amount of power is drawn by the motor.\n\n\n13. The system of claim 8, wherein the condition is a vending operation experienced by the vending machine.\n\n\n14. The system of claim 8, wherein the switching control circuitry includes a switch box that supports communications with at least the controller.\n\n\n15. A system comprising:\na vending machine including a plurality of electrically powered devices; \nmeans for receiving inputs from a user and transferring signals based on the user inputs; \nmeans for generating control signals including user interface control signals; \nmeans for providing power to a selected electrically powered device of the plurality of electrically powered devices of the vending machine to dispense an item in response to the control signals, the selected electrically powered device being a motor to control a corresponding dispensing mechanism upon which the item is initially attached before being dispensed; and \nmeans for monitoring and analyzing power profiles of the motor to determine a condition experienced by the motor of the vending machine that requires human intervention, the means for monitoring and analyzing being a software module that, when executed, causes the means for generating to record the power profiles and to compare the power profiles with power profiles pre-stored in a database. \n\n\n\n16. The system of claim 15, wherein the condition is a failure to dispense the item.\n\n\n17. The system of claim 15, wherein each of the power profiles is a function of amperage and time.\n\n\n18. The system of claim 15, wherein during the condition, a lesser amount of power is drawn by the motor. |  | 18 | Method and apparatus for vending machine controller configured to monitor and analyze power profiles for plurality of motor coils to determine condition of vending machine | US06839775 | ['B1', 'B2']
A | 1. A link for connecting a computer system, including a processor, with a peripheral comprising:\na first connector that couples to said system; \na second connector that couples to said peripheral; \na first device that checks a code received through said first connector from said second connector; \na second device that provides a code to said first device through said first and second connector; and \nsaid first device controlling communication between said computer system and said peripheral based on said code. \n\n\n\n2. The link of claim 1 wherein said first and second connectors implement an infrared connection.\n\n\n3. The link of claim 1 wherein said first and second connectors implement a radio frequency connection.\n\n\n4. The link of claim 1 wherein at least one of said first and second devices is a microcontroller including a database which contains information about said code.\n\n\n5. The link of claim 1 wherein said first device includes software which enables a check to determine whether or not said code is one which identifies the peripheral as an acceptable peripheral for the computer system.\n\n\n6. The link of claim 1 wherein if an appropriate code is not received by said first device, said first device is adapted to prevent communication with said peripheral.\n\n\n7. The link of claim 6 including a circuit that provides a message to the user if communication with the peripheral is being prevented.\n\n\n8. The link of claim 1 wherein said first device provides a serial data stream which identifies said peripheral and provides an authentication code.\n\n\n9. A computer system comprising:\na processor; \na storage device associated with said processor; \nat least one bus to communicate with said processor, said bus adapted to connect to a peripheral; and \nsaid storage device storing software to determine whether a code received from said peripheral corresponds to a code identifying the peripheral as one that may be used with the computer system. \n\n\n\n10. The system of claim 9 including an element that prevents communication with a peripheral which does not transmit an appropriate code.\n\n\n11. The system of claim 10 wherein said element is a microcontroller.\n\n\n12. A method comprising:\ncausing a peripheral to provide a code to a computer system which identifies said peripheral; \nchecking said code to determine whether said peripheral is one authorized for use with the computer system; and \nif said code is not an appropriate code, controlling communications between said peripheral and said computer system. \n\n\n\n13. The method of claim 12 including notifying the user of the computer system that communications with the peripheral are being controlled.\n\n\n14. The method of claim 12 wherein said controlling step includes preventing communications between said peripheral and said computer system.\n\n\n15. An article comprising a medium for storing instructions that cause a computer to:\ncause a peripheral to provide a code to a computer system which identifies said peripheral; \ncheck said code to determine whether said peripheral is one authorized for use with the computer system; and \nif said code is not an appropriate code, control communications between said peripheral and said computer system. \n\n\n\n16. The article of claim 15 including instructions that cause a computer to notify the user of the computer system that communications with the peripheral are being controlled.\n\n\n17. The article of claim 15 including instructions that cause a computer to prevent communications between said peripheral and said computer system if said code is not an appropriate code.\n\n\n18. A computer system comprising:\na processor; and \nan interface, couplable to a peripheral, to determine whether said peripheral should be allowed to communicate with said processor, said interface including a device to determine whether a code received by the interface from the peripheral corresponds to a code identifying the peripheral as one that may be utilized by said computer and to prevent communication by the peripheral via the interface with the computer system unless the peripheral provides an appropriate code. \n\n\n\n19. The system of claim 18 wherein said interface includes a connector to connect to the peripheral.\n\n\n20. The system of claim 18 wherein said interface includes a controller to detect the code from the peripheral device without involving the processor. |  | 20 | Authenticating peripherals based on a predetermined code | US06839776 | ['B2', 'A1']
N | 1. A method for transferring data in a system including a host computer system coupled through a communication medium to a data acquisition device, the method comprising:\nconfiguring a data acquisition device for a data input/output (I/O) operation, wherein the data acquisition device comprises a link buffer; \nthe host computer system preparing a plurality of transfer links, wherein each of the plurality of transfer links specifies a transfer of data between the data acquisition device and the host computer system; \ntransferring a first portion of the plurality of transfer links from the host computer system to a first portion of the link buffer of the data acquisition device over the communication medium; \nthe data acquisition device initiating the data I/O operation; \nthe data acquisition device executing the first portion of the plurality of transfer links from the first portion of the link buffer to transfer data between a data buffer in the data acquisition device and host memory in the host computer system; and \ntransferring a second portion of the plurality of transfer links from the host computer system to a second portion of the link buffer of the data acquisition device over the communication medium, wherein at least a portion of said transferring the second portion of the plurality of transfer links and at least a portion of said executing the first portion of the plurality of transfer links are performed concurrently. \n\n\n\n2. The method of claim 1, wherein said transferring the first portion of the plurality of transfer links to the first portion of the link buffer of the data acquisition device comprises the data acquisition device fetching the first portion of the plurality of transfer links to the first portion of the link buffer of the data acquisition device.\n\n\n3. The method of claim 1,\nwherein the data acquisition device initiating the data I/O operation comprises the host computer initiating a data acquisition process on the data acquisition device; \nwherein the data acquisition device comprises a DMA Controller; and \nwherein the data acquisition device executing the first portion of the plurality of transfer links from the first portion of the link buffer comprises: \nthe data acquisition device acquiring data and storing the data in the data buffer; and \nthe DMA Controller executing the first portion of the plurality of transfer links to transfer the data over the communication medium to the host memory in the host computer. \n\n\n\n\n4. The method of claim 1,\nwherein the data acquisition device initiating the data I/O operation comprises the host computer initiating a data acquisition process on the data acquisition device; \nwherein the data acquisition device comprises a DMA Controller; and \nwherein the data acquisition device executing the first portion of the plurality of transfer links from the first portion of the link buffer comprises: \nthe data acquisition device notifying the DMA Controller; \n\nthe data acquisition device requesting data from the DMA Controller; and \nthe DMA Controller executing the first portion of the plurality of transfer links to transfer the data from the host memory in the host computer system to the data buffer of the data acquisition device. \n\n\n\n5. The method of claim 1, further comprising:\nthe data acquisition device executing the second portion of the plurality of transfer links from the second portion of the link buffer to transfer data between the data buffer in the data acquisition device and host memory in the host computer system; and \ntransferring a third portion of the plurality of transfer links from the host computer system to the first portion of the link buffer of the data acquisition device over the communication medium, wherein at least a portion of said transferring the third portion of the plurality of transfer links and at least a portion of said executing the second portion of the plurality of transfer links are performed concurrently. \n\n\n\n6. The method of claim 5,\nwherein the data acquisition device alternates between executing all transfer links from the first portion of the link buffer and all transfer links from the second portion of the link buffer, while the host computer system alternates between transferring transfer links from the host computer system to the second portion of the link buffer and transferring transfer links from the host computer system to the first portion of the link buffer, until there are no more transfer links to transfer from the host computer system. \n\n\n\n7. The method of claim 6,\nwherein each transfer link comprises at least one of a source address or a destination address, a count of a number of bytes in the transfer, and a pointer to a subsequent transfer link. \n\n\n\n8. The method of claim 6,\nwherein one or more of the plurality of transfer links comprises a self configuration link, wherein the self configuration link comprises one or more instructions to move data to, from, or between DMA Controller registers of a DMA Controller. \n\n\n\n9. The method of claim 8,\nwherein the self configuration link is inserted at the end of the first portion of the plurality of transfer links; and \nwherein the DMA Controller executes the first portion of the plurality of transfer links on a DMA channel; \nthe method further comprising: \nif the DMA channel reaches the self configuration link before the host computer system has finished transferring the second portion of the plurality of transfer links to the second portion of the link buffer, the self configuration link stopping the DMA channel to prevent data overruns. \n\n\n\n\n10. The method of claim 8,\nwherein the self configuration link is inserted at the end of the second portion of the plurality of transfer links; and \nwherein the DMA Controller executes the second portion of the plurality of transfer links on a DMA channel; \nthe method further comprising: \nif the DMA channel reaches the self configuration link before the host computer has finished transferring the third portion of the plurality of transfer links to the first portion of the link buffer, the self configuration link stopping the DMA channel to prevent data overruns. \n\n\n\n\n11. The method of claim 8,\nwherein the self configuration link is inserted in the first portion of the plurality of transfer links; and \nwherein the DMA Controller executes the first portion of the plurality of transfer links on a DMA channel; \nthe method further comprising: \nwhen the DMA channel reaches the self configuration link, notifying the host computer system to begin transferring the second portion of the plurality of transfer links to the second portion of the link buffer. \n\n\n\n\n12. The method of claim 8,\nwherein the self configuration link is inserted in the second portion of the plurality of transfer links; and \nwherein the DMA Controller executes the second portion of the plurality of transfer links on a DMA channel; \nthe method further comprising: \nwhen the DMA channel reaches the self configuration link, notifying the host computer system to begin transferring the third portion of the plurality of transfer links to the first portion of the link buffer. \n\n\n\n\n13. The method of claim 1,\nwherein the communication medium comprises an IEEE 1394 bus, which is compliant with an IEEE 1394 protocol specification. \n\n\n\n14. The method of claim 13,\nwherein the data acquisition device comprises a PCI device, \nwherein the data acquisition device further comprises a PCI/394 translator; \nthe method further comprising the PCI/1394 translator translating messages between the IEEE 1394 protocol and PCI, thereby providing a mechanism for communication between the IEEE 1394 bus and the PCI device. \n\n\n\n15. A system for transferring data over a communication medium, the system comprising:\na data acquisition device coupled to a first end of the communication medium, wherein the data acquisition device comprises a link buffer; and \na host computer system coupled to a second end of the communication medium, wherein the host computer system is operable to communicate through the communication medium to the data acquisition device; \nwherein the host computer system is further operable to prepare a plurality of transfer links and transfer a first portion of the plurality of transfer links to a first portion of the link buffer of the data acquisition device, wherein each of the plurality of transfer links specifies a transfer of data between the data acquisition device and the host computer system; \nwherein the data acquisition device is operable to execute the first portion of the transfer links; \nwherein the host computer system is further operable to transfer a second portion of the plurality of transfer links to a second portion of the link buffer of the data acquisition device; and \nwherein at least a portion of said executing the first portion of the transfer links and at least a portion of said transferring the second portion of the plurality of transfer links to the second portion of the link buffer of the data acquisition device are performed concurrently. \n\n\n\n16. The method of claim 15, wherein said host computer system being operable to transfer the first portion of the plurality of transfer links to the first portion of link buffer of the data acquisition device comprises the data acquisition device being operable to fetch the first portion of the plurality of transfer links to the first portion of the link buffer of the data acquisition device.\n\n\n17. The system of claim 15,\nwherein the host computer system is further operable to: \nconfigure the data acquisition device for data input/output; and \ninitiate a data I/O operation on the data acquisition device, after the host computer system transfers the first portion of the plurality of transfer links to the first portion of the link buffer of the data acquisition device. \n\n\n\n\n18. The method of claim 17,\nwherein the host computer system being operable to initiate the data I/O operation comprises the host computer system being operable to initiate a data acquisition process on the data acquisition device; \nwherein the data acquisition device comprises a DMA Controller; and \nwherein the data acquisition device being operable to execute the first portion of the plurality of transfer links from the first portion of the link buffer comprises: \nthe data acquisition device being operable to acquire data and store the data in a data buffer in the data acquisition device; and \nthe DMA Controller being operable to execute the first portion of the plurality of transfer links to transfer the data over the communication medium to the host a memory in the host computer system. \n\n\n\n\n19. The system of claim 17,\nwherein the host computer system being operable to initiate the I/O operation on the data acquisition device comprises the host computer system being operable to initiate a data generation operation on the data acquisition device; \nwherein the data acquisition device comprises a DMA Controller; and \nwherein the data acquisition device being operable to execute the first portion of the plurality of transfer links from the first portion of the link buffer comprises: \nthe data acquisition device being operable to notify the DMA Controller; \nthe data acquisition device being operable to request data from the DMA Controller; and \nthe DMA Controller being operable to execute the first portion of the plurality of transfer links to transfer the data from a memory of the host computer system to a data buffer of the data acquisition device. \n\n\n\n\n20. The system of claim 15, wherein the data acquisition device is further operable to execute the second portion of the plurality of transfer links from the second portion of the link buffer;\nwherein the host computer system is further operable to transfer a third portion of the plurality of transfer links to the first portion of the link buffer; \nwherein the data acquisition device is further operable to execute the second portion of the plurality of transfer links from the second portion of the link buffer; and \nwherein at least a portion of said executing the second portion of the plurality of transfer links from the second portion of the link buffer and at least a portion of said transferring the third portion of the plurality of transfer links to the first portion of the link buffer are performed concurrently. \n\n\n\n21. The system of claim 20,\nwherein the data acquisition device is further operable to alternate between executing all transfer links from the first portion of the link buffer and all transfer links from the second portion of the link buffer, while the host computer system is further operable to alternate between transferring transfer links from the host computer system to the second portion of the link buffer and from the host computer system to the first portion of the link buffer, until there are no more transfer links to transfer from the host computer system. \n\n\n\n22. The system of claim 15,\nwherein each transfer link comprises at least one of a source address or a destination address, a count of a number of bytes in the transfer, and a pointer to a subsequent transfer link. \n\n\n\n23. The system of claim 15,\nwherein one or more of the plurality of transfer links comprises a self configuration link, wherein the self configuration link comprises one or more instructions to move data to, from, or between DMA Channel registers of a DMA Controller. \n\n\n\n24. The system of claim 23,\nwherein the self configuration link is inserted at the end of the first portion of the plurality of transfer links; \nwherein the DMA Controller executes the first portion of the plurality of transfer links on a DMA channel; and \nwherein if the DMA channel reaches the self configuration link before the host computer system has finished transferring the second portion of the plurality of transfer links to the second portion of the link buffer, the self configuration link stops the DMA channel to prevent data overruns. \n\n\n\n25. The system of claim 23,\nwherein the host computer system is further operable to transfer a third portion of the plurality of transfer links to the first portion of the link buffer; \nwherein the self configuration link is inserted at the end of the second portion of the plurality of transfer links; \nwherein, the DMA Controller executes the second portion of the plurality of transfer links on a DMA channel; and \nwherein if the DMA channel reaches the self configuration link before the host computer system has finished transferring the third portion of the plurality of transfer links to the first portion of the link buffer, the self configuration link stops the DMA channel to prevent data overruns. \n\n\n\n26. The system of claim 23,\nwherein the self configuration link is inserted in the first portion of the plurality of transfer links; \nwherein the DMA Controller is operable to execute the first portion of the plurality of transfer links on a DMA channel; and \nwherein the DMA channel is operable to notify the host computer system to begin transferring the second portion of the plurality of transfer links to the second portion of the link buffer when the DMA channel reaches the self configuration link. \n\n\n\n27. The system of claim 23,\nwherein the host computer system is further operable to transfer a third portion of the plurality of transfer links to the first portion of the link buffer; \nwherein the self configuration link is inserted in the second portion of the plurality of transfer links; \nwherein the DMA Controller is operable to execute the second portion of the plurality of transfer links on a DMA channel; and \nwherein the DMA channel is operable to notify the host computer system to begin transferring the third portion of the plurality of transfer links to the first portion of the link buffer when the DMA channel reaches the self configuration transfer link. \n\n\n\n28. The system of claim 15,\nwherein the communication medium comprises an IEEE 1394 bus, which is compliant with an IEEE 1394 protocol specification. \n\n\n\n29. The system of claim 15,\nwherein the data acquisition device comprises a PCI device, \nwherein the data acquisition device further comprises a PCI/1394 translator; and \nwherein the PCI/1394 translator is operable to translate messages between the IEEE 1394 protocol and PCI, thereby providing a mechanism for communication between the IEEE 1394 bus and the PCI device. \n\n\n\n30. A method for transferring data in a system including a host computer system coupled through a communication medium to a data acquisition device, the method comprising:\nconfiguring a data acquisition device for a data input/output (I/O) operation, wherein the data acquisition device comprises a link buffer; \nthe host computer system preparing a linked list of transfer nodes, wherein each of the linked list of transfer nodes includes a true address of physical memory of the host computer system; \nthe host computer system preparing a plurality of transfer links, wherein each of the plurality of transfer links specifies a transfer node and a transfer of data between the data acquisition device and the host computer system; \nthe host computer system transferring the plurality of transfer links to the link buffer of the data acquisition device over the communication medium; \nthe data acquisition device initiating the data I/O operation; and \nthe data acquisition device executing the plurality of transfer links from the link buffer to transfer data between a data buffer in the data acquisition device and the physical memory of the host computer system; \nwherein, for each transfer node of the linked list of transfer nodes, the true address of the transfer node corresponds to a virtual address of a buffer, wherein the buffer spans contiguous virtual addresses mapping to the physical memory of the host computer system, wherein an Nth transfer node corresponds to an Nth virtual address of the buffer. \n\n\n\n31. The method of claim 30, wherein said transferring the plurality of transfer links to the link buffer of the data acquisition device over the communication medium comprises the data acquisition device fetching the plurality of transfer links to the link buffer of the data acquisition.\n\n\n32. The method of claim 30,\nwherein the data acquisition device initiating the data I/O operation comprises the host computer system initiating a data acquisition process on the data acquisition device; \nwherein the data acquisition device comprises a DMA Controller; and \nwherein the data acquisition device executing the plurality of transfer links from the link buffer comprises: \nthe data acquisition device acquiring data and storing the data in the data buffer; and \nthe DMA Controller executing the plurality of transfer links to transfer the data over the communication medium to the physical memory of the host computer system. \n\n\n\n\n33. The method of claim 30,\nwherein the data acquisition device initiating the data I/O operation comprises the host computer system initiating a data acquisition process on the data acquisition device; \nwherein the data acquisition device comprises a DMA Controller; and \nwherein the data acquisition device executing the plurality of transfer links from the link buffer comprises: \nthe data acquisition device notifying the DMA Controller; \nthe data acquisition device requesting data from the DMA Controller, and \nthe DMA Controller executing the plurality of links to transfer the data from the physical memory of the host computer to the data buffer in the data acquisition device. \n\n\n\n\n34. The method of claim 30, further comprising:\nthe host computer system preparing a second linked list of transfer nodes, wherein each of the second linked list of transfer nodes includes a true address of the physical memory of the host computer system; \nthe host computer system preparing a second plurality of transfer links, wherein each of the second plurality of transfer links specifies a transfer node of the second linked list and a transfer of data between the data acquisition device and the host computer system; and \nthe host computer system transferring the second plurality of transfer links to the link buffer of the data acquisition device over the communication medium. \n\n\n\n35. The method of claim 34,\nwherein at least a portion of said executing the plurality of transfer links from the link buffer to transfer data between the data buffer in the data acquisition device and the physical memory of the host computer system and at least a portion of said transferring the second plurality of transfer links to the link buffer of the data acquisition device over the communication medium are performed concurrently. \n\n\n\n36. The method of claim 34,\nwherein, for each transfer node of the second linked list of transfer nodes, the true address of the transfer node corresponds to a virtual address of a buffer, wherein the buffer spans contiguous virtual addresses mapping to the physical memory of the host computer system, wherein an Mth transfer node corresponds to an Mth virtual address of the buffer. \n\n\n\n37. The method of claim 34,\nwherein said transferring the plurality of transfer links to the link buffer of the data acquisition device over the communication medium comprises transferring the plurality of transfer links to a first portion of the link buffer of the data acquisition device; and \nwherein said transferring the second plurality of transfer links to the link buffer of the data acquisition device over the communication medium comprises transferring the second plurality of transfer links to a second portion of the link buffer of the data acquisition device; \nthe method further comprising: \nthe data acquisition device executing the second plurality of transfer links from the second portion of the link buffer to transfer data between the data buffer in the data acquisition device and the physical memory of the host computer system; \nthe host computer system preparing a third linked list of transfer nodes, wherein each of the third linked list of transfer nodes includes a true address of the physical memory of the host computer system; \nthe host computer system preparing a third plurality of transfer links, wherein each of the third plurality of transfer links specifies a transfer node of the third linked list and a transfer of data between the data acquisition device and the host computer system; and \nthe host computer system transferring the third plurality of transfer links to the first portion of the link buffer of the data acquisition device over the communication medium. \n\n\n\n\n38. The method of claim 37,\nwherein at least a portion of said executing the second plurality of transfer links from the second portion of the link buffer to transfer data between the data buffer in the data acquisition device and the physical memory of, the host computer system and at least a portion of said transferring the third plurality of transfer links to the first portion of the link buffer of the data acquisition device over the communication medium are performed concurrently. \n\n\n\n39. The method of claim 37,\nwherein, for each transfer node of the third linked list of transfer nodes, the true address of the transfer node corresponds to a virtual address of a buffer, wherein the buffer spans contiguous virtual addresses mapping to the physical memory of the host computer system, wherein a Pth transfer node corresponds to a Pth virtual address of the buffer. \n\n\n\n40. The method of claim 37,\nwherein the data acquisition device alternates between executing all transfer links from the first portion of the link buffer and all transfer links from the second portion of the link buffer, while the host computer system alternates between transferring transfer links from the host computer system to the second portion of the link buffer and transferring transfer links from the host computer system to the first portion of the link buffer, until there are no more transfer links to transfer from the host computer system. \n\n\n\n41. The method of claim 40,\nwherein each transfer link comprises at least one of a source address or a destination address, a count of a number of bytes in the transfer, and a pointer to a subsequent transfer link. \n\n\n\n42. The method of claim 40,\nwherein one or more of the of transfer links comprises a self configuration link, wherein the self configuration link comprises one or more instructions to move data to, from, or between DMA Controller registers of a DMA Controller. \n\n\n\n43. The method of claim 42,\nwherein the self configuration link is inserted at the end of the plurality of transfer links; \nwherein the DMA Controller executes the plurality of transfer links on a DMA channel; and \nwherein if the DMA channel reaches the self configuration link before the host computer system has finished transferring the second plurality of transfer links to the second portion of the link buffer, the self configuration link stopping the DMA channel to prevent data overruns. \n\n\n\n44. The method of claim 42,\nwherein the self configuration link is inserted at the end of the second plurality of transfer links; \nwherein the DMA Controller executes the second plurality of transfer links on a DMA channel; and \nwherein if the DMA channel reaches the self configuration link before the host computer system has finished transferring the third plurality of transfer links to the first portion of the link buffer, the self configuration link will stop the DMA channel to prevent data overruns. \n\n\n\n45. The method of claim 43,\nwherein the self configuration link is inserted in the plurality of transfer links; and \nwherein the DMA Controller executes the plurality of transfer links on a DMA channel; \nwhen the DMA channel reaches the self configuration link, notifying the host computer system to begin transferring the second plurality of transfer links to the second portion of the link buffer. \n\n\n\n46. The method of claim 42,\nwherein the self configuration link is inserted in the second plurality of transfer links; and \nwherein the DMA Controller executes the second plurality of transfer links on a DMA channel; \nthe method further comprising: \nwhen the DMA channel reaches the self configuration link, notifying the host computer system to begin transferring the third plurality of transfer links to the first portion of the link buffer. \n\n\n\n\n47. The method of claim 30,\nwherein the communication medium comprises an IEEE 1394 bus, which is compliant with an IEEE 1394 protocol specification. \n\n\n\n48. The method of claim 47,\nwherein the data acquisition device comprises a PCI device; and \nwherein the data acquisition device further comprises a PCI/1394 translator; \nthe method further comprising: \nthe PCI/1394 translator translating messages between the IEEE 1394 protocol and PCI, thereby providing a mechanism for communication between the IEEE 1394 bus and the PCI device. \n\n |  | 48 | System and method for transferring data over a communication medium using data transfer links | US06839777 | ['B1', 'B1']
A | 1. An apparatus comprising:\na peripheral device connected to a host device, wherein a speed of said peripheral device is adjusted in response to one or more predetermined conditions, wherein said peripheral device is further configured to switch from a first speed to a second speed in response to said one or more predetermined conditions. \n\n\n\n2. The apparatus according to claim 1, wherein said peripheral device is further configured to electrically disconnect and reconnect at said adjusted speed to said host device.\n\n\n3. The apparatus according to claim 2, wherein said electrical disconnection/reconnection comprises re-enumeration of said peripheral device.\n\n\n4. The apparatus according to claim 1, wherein said peripheral device comprises a Universal Serial Bus (USB) device.\n\n\n5. The apparatus according to claim 1, wherein said one or more predetermined conditions comprise one or more speed considerations and one or more power considerations.\n\n\n6. The apparatus according to claim 1, wherein said apparatus is further configured to determine an operating speed of said peripheral device.\n\n\n7. The apparatus according to claim 1, wherein said peripheral device is further configured to determine a power conservation of said peripheral device.\n\n\n8. The apparatus according to claim 1, wherein said peripheral device is further configured to switch from a first speed to a second speed in response to a user input.\n\n\n9. An apparatus comprising:\nmeans for detecting a current operating speed of a peripheral device; and \nmeans for changing the operating speed of said peripheral in response to one or more predetermined conditions, wherein said peripheral device is further configured to switch from a first speed to a second speed in response to said one or more predetermined conditions. \n\n\n\n10. A method for controlling the speed of operation of a peripheral device, comprising the steps of:\n(A) detecting a current operating speed of said peripheral device; and \n(B) changing the operating speed of said peripheral device in response to one or more predetermined conditions, wherein said peripheral device is further configured to switch from a first speed to a second speed in response to said one or more predetermined conditions. \n\n\n\n11. The method according to claim 10, wherein step (B) further comprises the step of:\nelectrically disconnecting and reconnecting said peripheral device. \n\n\n\n12. The method according to claim 10, wherein step (a) further comprises re-enumeration of said peripheral device.\n\n\n13. The method according to claim 10, wherein said peripheral device comprises a Universal Serial Bus (USB) device.\n\n\n14. The method according to claim 10, wherein said one or more predetermined conditions comprise one or more speed considerations and one or more power considerations.\n\n\n15. The method according to claim 10, wherein said method is further configured to determine a speed needed for operation of said peripheral device.\n\n\n16. The method according to claim 10, wherein said peripheral device is further configured to determine a power conservation of said peripheral device.\n\n\n17. The method according to claim 10, wherein said peripheral device is further configured to switch from a first speed to a second speed in response to a user input.\n\n\n18. An apparatus comprising:\na peripheral device connected to a host device, wherein a speed of said peripheral device is adjusted in response to one or more predetermined conditions, wherein said peripheral device is further configured to determine a power conservation of said peripheral device. \n\n\n\n19. An apparatus comprising:\na peripheral device connected to a host device, wherein a speed of said peripheral device is adjusted in response to one or more predetermined conditions, wherein said peripheral device is further configured to switch from a first speed to a second speed in response to a user input.\n |  | 19 | Speed power efficient USB method | US06839778 | ['B1', 'B1', 'B1']
N | 1. An apparatus for limiting a data transfer bandwidth through handshake suppression, the apparatus comprising:\na first arrangement being configured to receive a plurality of clock cycles, being further configured to generate a first reset signal, and being further configured to generate a second reset signal a predetermined number of clock cycles after generating the first reset signal; \na second arrangement coupled to the first arrangement to receive the reset signals therefrom, the second arrangement being configured to receive the reset signals, being further configured to receive a first Ready To Send (&#x201c;RTS&#x201d;) handshake signal and a first Ready to Receive (&#x201c;RTR&#x201d;) handshake signal, and being further configured to generate a handshake count representing a number of receptions, between a reception of the first reset signal and a reception of the second reset signal, of the first RTS handshake signal and the first RTR handshake signal; \na third arrangement coupled to the second arrangement to receive the handshake count therefrom, the third arrangement being configured to generate a disable signal based on a comparison of the handshake count and a maximum value; \na fourth arrangement coupled to the third arrangement to receive the disable signal therefrom, the fourth arrangement being configured to disable a second RTR handshake signal and the first RTS handshake signal in response to the disable signal. \n\n\n\n2. The apparatus of claim 1, wherein the third arrangement includes a controller being configured to adjust the maximum value.\n\n\n3. The apparatus of claim 1, wherein the first arrangement includes a first AND gate and a first counter, the second arrangement includes a second counter and a second AND gate, the third arrangement includes a comparator and a D Flip-Flop, and the fourth arrangement includes a third AND gate and a fourth AND gate.\n\n\n4. The apparatus of claim 3, wherein the second counter includes a binary counter.\n\n\n5. The apparatus of claim 3, wherein the first arrangement consists essentially of a first AND gate and a first binary counter, the second arrangement consists essentially of a second binary counter and a second AND gate, the third arrangement consists essentially of a controller, a comparator and a D Flip-Flop, and the fourth arrangement consists essentially of a third AND gate and a fourth AND gate.\n\n\n6. A process for limiting a data transfer bandwidth through handshake suppression, the process comprising the steps of:\ncounting a first number of clock cycles; \ncounting a first number of occurrences of a first Ready To Send (&#x201c;RTS&#x201d;) handshake signal and a first Ready To Receive (&#x201c;RTR&#x201d;) handshake signal; and \nsuppressing a second RTS handshake signal and a second RTR handshake signal based on the first number of clock cycles and the first number of occurrences of the first RTS handshake signal and the first RTR handshake signal. \n\n\n\n7. The process of claim 6, wherein the step of suppressing the second RTS handshake signal and the second RTR handshake signal based on the first number of clock cycles and the first number of occurrences of the first RTS handshake signal and the first RTR handshake signal includes comparing the first number of occurrences of the first RTS handshake signal and the first RTR handshake signal to a first maximum value.\n\n\n8. The process of claim 7, further comprising the steps of:\ncounting a second number of clock cycles; \ncounting a second number of occurrences of the first RTS handshake signal and the first RTR handshake signal; and \nsuppressing the second RTS handshake signal and the second RTR handshake signal based on the second number of clock cycles and the second number of occurrences of the first RTS handshake signal and the first RTR handshake signal; \nwherein the step of suppressing the second RTS handshake signal and the second RTR handshake signal based on the second number of clock cycles and the second number of occurrences of the first RTS handshake signal and the first RTR handshake signal includes comparing the second number of occurrences of the first RTS handshake signal and the first RTR handshake signal to a second maximum value. \n\n\n\n9. An apparatus for limiting a data transfer bandwidth through handshake suppression, the apparatus comprising:\na first means for counting a number of clock cycles; \na second means for counting a number of occurrences of a first Ready To Send (&#x201c;RTS&#x201d;) handshake signal and a first Ready To Receive (&#x201c;RTR&#x201d;) handshake signal; \na third means, coupled to the first means and the second means for resetting the counting of the second means when the number of clock cycles counted by the first means reaches a first value; and \na fourth means, coupled to the second means, for suppressing a second RTR handshake signal and the first RTS handshake signal when the number of occurrences of the first RTS handshake signal and the first RTR handshake signal counted by the second means reaches a second value. \n\n\n\n10. The apparatus of claim 9, wherein the fourth means includes a means for receiving the second value.\n\n\n11. The apparatus of claim 10, further including a fifth means, coupled to the fourth means, for adjusting the second value. |  | 11 | Counting a number of occurrences of a first RTS (ready to send) and a first RTR (ready to receive) signals for limiting a data transfer bandwidth through handshake suppression | US06839779 | ['B2', 'B1', 'B1', 'B1', 'B1', 'B1', 'B1', 'A1']
A | 1. A connection device for a computer comprising a connection part and an input/output controller, the connection part comprising a plurality of optical fibres embedded in a substrate, each optical fibre extending from a first end associated with an operative surface of the connection part to a second end, the operative surface of said connection part being of a sufficient size to physically support said at least one peripheral device and to permit lateral movement of said at least one peripheral device on said operative surface,\nthe input/output controller comprising a plurality of light detectors and a plurality of light emitters, wherein the second end of each optical fibre is associated with at least one light emitter and/or at least one light detector, and \nwherein the input/output controller is operable to receive a message from the at least one peripheral device when physically disposed upon the operative surface, the message being transmitted via the connection part, the message comprising an identifier associated with the at least one peripheral device. \n\n\n\n2. A connection device according to claim 1 wherein the input/output controller is operable to record the peripheral device identifier and the optical fibre on which the message was transmitted.\n\n\n3. A connection device according to claim 2 wherein the input/output controller is operable to derive the physical location of the peripheral device on the operative surface of the connection part.\n\n\n4. A connection device according to claim 2 wherein the input/output controller is operable to transmit an output to the peripheral device by controlling a light emitter to transmit the output on the optical fibre associated with the peripheral device.\n\n\n5. A connection device according to claim 2 wherein the input/output controller is operable to derive the physical location of the at least one peripheral device on the operative surface of the connection part as the at least one peripheral device is laterally moved on said operative surface from said first location to said second location.\n\n\n6. A connection device according to claim 5 wherein said operative surface is both planar and continuous at least between said first location and said second location.\n\n\n7. A connection device according to claim 1 wherein the input/output controller is operable to maintain a mapping between each identifier associated with a peripheral device and an optical fibre associated with that device.\n\n\n8. A connection device according to claim 7 wherein the input/output controller is operable to update the mapping in response to a change in position of the peripheral device on the operative surface.\n\n\n9. A connection device according to claim 1 wherein the input/output device is operable to detect an object adjacent the operative surface by transmitting light on one or more optical fibres and detecting light reflected from an object adjacent the operative surface received on said optical fibres.\n\n\n10. A connection device according claim 1 wherein the substrate is flexible.\n\n\n11. A connection device according to claim 1 wherein said operative surface is both planar and continuous at least between said first location and said second location.\n\n\n12. A connection device according to claim 1 wherein said operative surface communicates concurrently with a plurality of peripheral devices disposed thereon.\n\n\n13. A connection device according to claim 1 wherein said at least one peripheral device disposed on said operative surface is a computer mouse.\n\n\n14. A connection device according to claim 1 wherein said at least one peripheral device disposed on said operative surface is a visual display unit.\n\n\n15. A connection device according to claim 1 wherein said at least one peripheral device disposed on said operative surface is a keyboard.\n\n\n16. A connection device according to claim 1 wherein the input/output controller is operable to control a plurality of light emitters to transmit light along a plurality of optical fibres to generate a user viewable optical display.\n\n\n17. A connection device for a computer comprising a connection part and an input/output controller, the connection part comprising a plurality of optical fibres embedded in a substrate, each optical fibre extending from a first end associated with an operative surface of the connection part to a second end associated with the input/output controller, wherein the input/output controller is operable to control a plurality of light emitters to transmit light along a plurality of optical fibres to generate a user viewable optical display.\n\n\n18. A connection device according to claim 17 wherein the user viewable display unit is physically supported by said operative surface.\n\n\n19. A peripheral device for location adjacent an operative surface, the peripheral device being laterally moveable on said operative surface between first and second spaced-apart locations thereon and comprising a light emitter operable to emit light towards the operative surface when the peripheral device is adjacent to the operative surface, the peripheral device being operable said first and second locations transmit a message by modulating the light emitted by the light emitter, the message including an identifier identifying the peripheral device.\n\n\n20. A peripheral device according to claim 19, the peripheral device comprising a light detector operable to detect light emitted from said operative surface when the peripheral device is adjacent the operative surface.\n\n\n21. A computer system comprising a connection device according to claim 1 and including said at least one peripheral device disposed on said operative surface, the at least one peripheral device comprising said light emitter operable to emit light towards the operative surface when the peripheral device is adjacent to the operative surface, the peripheral device being operable to transmit a message by modulating the light emitted by the light emitter, the message including an identifier identifying the peripheral device.\n\n\n22. A computer system according to claim 21 wherein the computer comprises a processor and wherein the processor is embedded in the connection device.\n\n\n23. A computer system according to claim 21 comprising a plurality of said peripheral devices, the input/output controller being operable to receive a message from one of said peripheral devices, the message comprising destination information identifying a further peripheral device, read the destination information and identify the optical fibre corresponding to the further peripheral device, and transmit the message to the further peripheral device.\n\n\n24. A computer system according to claim 21 wherein said at least one peripheral device has a detector disposed laterally of said light emitter, the detector and emitter being spaced from an end of an optical fibre disposed in said operative surface, but both said detector and said light emitter being positioned within a cone of acceptance associated with said optical fibre.\n\n\n25. A connection device for coupling a computer and at least one computer peripheral, the device comprising:\na connection part and an input/output controller, the connection part comprising a plurality of optical fibres embedded in a substrate, each optical fibre extending from a coupling end associated with an operative surface of the connection part to a connection end, \nthe input/output controller comprising a plurality of light detectors and a plurality of light emitters, wherein the connection end of each optical fibre is associated with at least one light emitter and/or at least one light detector, \nwherein the input/output controller is operable to receive a message from the least one peripheral device physically disposed upon the operative surface in one of a plurality of different possible locations thereon, and \nwherein the input/output controller is operable to determine which one of said plurality of different possible locations on said the at least one peripheral device is disposed upon. \n\n\n\n26. A connection device according to claim 25 wherein the input/output controller is operable to derive the physical location of the at least one peripheral device on the operative surface of the connection part as the at least one peripheral device is laterally moved on said operative surface from a first location thereon to a second location thereon.\n\n\n27. A connection device according to claim 25 wherein said operative surface communicates concurrently with a plurality of peripheral devices disposed thereon.\n\n\n28. A connection device for coupling a computer system with at least one peripheral device, the connection device comprising:\nan operative surface for supporting said at least one peripheral device while said at least one peripheral device is operatively coupled to said computer device, said operative surface allowing the at least one peripheral device to move laterally on said operative surface; \na two dimensional array of optical fibres arranged adjacent said operative surface for data communication with said at least one peripheral device, said at least one peripheral device being disposed adjacent at least one optical fibre in said array when said at least one peripheral device is supported on said operative surface; and \nan input/output controller for determining the at least one optical fibre in said array that the least one peripheral device is disposed adjacent and for coupling the least one peripheral device to said computer system via the at least one optical fibre in said array.\n |  | 28 | Connection device for a computer | US06839780 | ['B2', 'B1', 'B1', 'B1', 'B1', 'A1', 'A1', 'A2', 'A1', 'A1']
N | 1. A wireless keyboard for use in transmitting an input signal input by operation of keys thereof to an information processing device, comprising:\ntransmitting means for transmitting said input signal input by operation of said keys to said information processing device at a predetermined transmission level; \nreceiving means for receiving a reception level of said input signal from said information processing device; and \nsaid predetermined transmission level of said input signal being increased, decreased or maintained dependent on both the transmission level of said input signal and the reception level received in said receiving means. \n\n\n\n2. A wireless keyboard for use in transmitting an input signal input by operation of keys thereof to an information processing device, comprising:\ntransmitting means for transmitting said input signal input by operation of said keys to said information processing device at a predetermined transmission level; \nreceiving means for receiving a reception level of said input signal from said information processing device; \nfirst transmission level setting means for storing the transmission level of said input signal transmitted from said transmitting means and setting a new transmission level with reference to a predetermined transmission level setting table in accordance with both said transmission level and said reception level upon receiving the reception level from said receiving means; and \ntransmission level switching means for receiving a new transmission level set by said transmission level setting means and increasing, decreasing or maintaining the transmission level of the input signal transmitted through said transmitting means, according to both the transmission level of said input signal and the reception level received in said receiving means. \n\n\n\n3. A wireless keyboard as claimed in claim 2, further comprising:\na timer for counting a time period from a first time that said input signal is transmitted from said transmitting means to a second time that said reception level is received by said receiving means and for outputting a time-out signal in the event said reception level is not transmitted within a predetermined time period; and \ncommunication failure indicating means for indicating the communication failure upon receiving the time-out signal. \n\n\n\n4. A wireless keyboard as claimed in claim 3, wherein said transmission level setting table has a minimum transmission level which is set therein and which can be received and detected normally by said information processing device even in the distance information between said wireless keyboard and said information processing device detected by said second transmission level setting means.\n\n\n5. A wireless keyboard as claimed in claim 3, further comprising an integrated battery and power supply switching means for switching power supply by an operation of a user, wherein the power supply from said integrated battery to an internal circuit is stopped by said power supply switching means by the operation of the user.\n\n\n6. A wireless keyboard as claimed in claim 2, further comprising an integrated battery and power supply switching means for switching power supply by an operation of a user, wherein the power supply from said integrated battery to an internal circuit is stopped by said power supply switching means by the operation of the user.\n\n\n7. A wireless keyboard for use in transmitting an input signal input by operation of keys thereof to an information processing device, comprising:\ntransmitting means for transmitting said input signal input by operation of said keys to said information processing device at a predetermined transmission level; \nreceiving means for receiving a reception level of said input signal from said information processing device; \nsecond transmission level setting means for storing the transmission level of said input signal transmitted from said transmitting means and setting a new transmission level with reference to a predetermined transmission level setting table in accordance with both said transmission level and said reception level upon receiving the reception level from said receiving means, said second transmission level setting means detecting a distance information between said wireless keyboard and said information processing device with reference to a predetermined distance information table in accordance with both said transmission level and said reception level upon receiving said reception level from said receiving means; \ntransmission level switching means for receiving a new transmission level set by said transmission level setting means and increasing, decreasing or maintaining the transmission level of the input signal transmitted through said transmitting means according to both the transmission level of said input signal and the reception level received in said receiving means; and \na distance information display means for displaying said distance information upon receiving said distance information. \n\n\n\n8. A wireless keyboard as claimed in claim 7, further comprising:\na timer for counting a time period from a first time that said input signal is transmitted from said transmitting means to a second time that said reception level is received by said receiving means and for outputting a time-out signal in the event said reception level is not transmitted within a predetermined time period; and \ncommunication failure indicating means for indicating the communication failure upon receiving the time-out signal. \n\n\n\n9. A wireless keyboard as claimed in claim 8, wherein said transmission level setting table has a minimum transmission level which is set therein and which can be received and detected normally by said information processing device even in the distance information between said wireless keyboard and said information processing device detected by said second transmission level setting means.\n\n\n10. A wireless keyboard as claimed in claim 8, further comprising an integrated battery and power supply switching means for switching power supply by an operation of a user, wherein the power supply from said integrated battery to an internal circuit is stopped by said power supply switching means by the operation of the user.\n\n\n11. A wireless keyboard as claimed in claim 7, wherein said transmission level setting table has a minimum transmission level which is set therein and which can be received and detected normally by said information processing device even in the distance information between said wireless keyboard and said information processing device detected by said second transmission level setting means.\n\n\n12. A wireless keyboard as claimed in claim 7, further comprising an integrated battery and power supply switching means for switching power supply by an operation of a user, wherein the power supply from said integrated battery to an internal circuit is stopped by said power supply switching means by the operation of the user.\n\n\n13. An information processing device having a wireless keyboard operable as input means, said information processing device comprising:\na receiving portion for receiving an input signal transmitted from said wireless keyboard; \na reception level detecting portion for detecting and outputting the reception level upon receiving said input signal; and \na transmitting portion for transmitting said reception level outputted from said reception level detecting portion to said wireless keyboard, said wireless keyboard increasing, decreasing or maintaining the transmission level of the input signal transmitted from said wireless keyboard according to both said transmission level and said reception level. \n\n\n\n14. An information processing device as claimed in claim 13, wherein said transmitting portion transmits said reception level in sequence at regular intervals.\n\n\n15. A transmission level switching system comprising a combination of the wireless keyboard as claimed in claim 2 and the information processing device as claimed in claim 13. |  | 15 | Wireless keyboard and information processing device having the same | US06839781 | ['B1', 'B1', 'B1']
A | 1. A computer storage system comprising:\nan array of storage devices; \na system cache memory; and \na plurality of controller boards for controlling data transfer to and between said array of storage devices, said system cache memory and a host computer, each of said controller boards having electronic circuitry including a non-volatile memory containing product data that identifies the respective controller board and means for reading the product data in said non-volatile memory. \n\n\n\n2. A computer storage system as defined in claim 1 wherein said non-volatile memory comprises a read-only memory.\n\n\n3. A computer storage system as defined in claim 1 wherein said non-volatile memory comprises a serial EEPROM.\n\n\n4. A computer storage system as defined in claim 1 further comprising a backplane for mounting and interconnecting said controller boards, wherein each of said controller boards further comprises means for providing external access to the product data in said non-volatile memory through said backplane.\n\n\n5. A computer storage system as defined in claim 1 wherein said product data includes one or more of a board part number, a board serial number, a board revision level, a cabinet serial number and text comments.\n\n\n6. A computer storage system as defined in claim 1, wherein said storage devices comprise disk drives. |  | 6 | Computer storage system incorporating on-board EEPROMS containing product data | US06839782 | ['B1', 'B1', 'B1']
N | 1. A state machine input/output circuit responsive to a clock signal having cyclically repeating rising edges and falling edges, for providing data to an output port, comprising:\na memory having a plurality of storage elements, each storage element being adapted to store a bit and provide the bit as an output of said memory; \na first multiplexer having a multiplexer output, having a plurality of inputs receiving the outputs of said memory, and having a control input for selecting, in response to a control signal, an input for connection to said multiplexer output; \na control signal generator connected to the control input of the first multiplexer for generating a control signal to control said first multiplexer to select said first multiplexer inputs for connection to said first multiplexer output; and \na clock edge selector circuit connected to said first multiplexer for providing, in response to an edge select signal, the output of said first multiplexer to said output port selectably on either said rising edges or said falling edges of said clock signal. \n\n\n\n2. The state machine input/output circuit of claim 1, wherein said clock edge selector circuit, wherein:\nthe inputs of the first and second flip-flops are connected to the output of said multiplexer, said first flip-flop changing states on said rising edge of clock pulse and said second flip-flop changing states on said falling edge of clock pulse; \nthe outputs of said first and second flip-flops are connected to first and second Inputs of a second multiplexer; \nthe control input of said second multiplexer is connected to the output of an edge select register; and \nthe output of said second multiplexer is connected to said output port. \n\n\n\n3. The state machine input/output circuit of claim 1, further comprising a plurality of said input/output circuits, for providing data to a plurality of output ports, wherein said output ports are connected on an output data bus.\n\n\n4. A state machine input/output circuit responsive to a clock signal having cyclically repeating rising edges and falling edges, for passing data from an input port to a sampled output port, comprising:\na clock edge selector circuit having an input connected to said input port and having an output, for selecting, in response to an edge select signal, data on said input port for provision to said selector circuit output selectably on either said rising edges or said falling edges of said clock signal; \na first multiplexer having a multiplexer output connected to a first flip/flop, said multiplexer having two inputs, a first one of said inputs receiving said selector circuit output, and a second one of said inputs connected to the output of said first flip/flop and to the sampled output port, and having a control input for selecting, in response to a control signal, said first input or said second input for connection to said first multiplexer output; \na control signal generator connected to a second multiplexer for generating a control signal to control said second multiplexer to select said second multiplexer inputs for connection to said second multiplexer output; \na memory having a plurality of storage elements, each storage element being adapted to store a bit and provide the bit at a memory output of said memory, said memory outputs being connected to the inputs of said second multiplexer, wherein the output of said second multiplexer selects said first input or said second input of said first multiplexer for connection to said first multiplexer output. \n\n\n\n5. The state machine input/output circuit of claim 4, wherein:\nan input to said clock edge selector circuit is connected to the input of a second and a third flip-flop being clocked at said state machine clock rate, said second flip-flop changing states on said rising edge of clock and said third flip-flop changing states on said falling edge of clock; \nthe outputs of said second and third flip-flops are connected to first and second inputs of a third multiplexer; \nthe control input of said third multiplexer is connected to the output of a edge select register; and \nthe output of said third multiplexer is connected to said output of said clock edge selector circuit. \n\n\n\n6. The state machine input/output circuit of claim 4, further comprising a plurality of said input/output circuits, for passing data from an input port to a sampled output port, wherein said input port is connected to an input data bus and said sampled output port is connected to an output bus.\n\n\n7. A state machine input/output circuit responsive to a clock signal having cyclically repeating rising edges and falling edges, for passing output data to an output port, comprising:\na memory having a plurality of storage elements, each storage element being capable of storing a bit and providing the bit as an output of said memory; \na first multiplexer having an output, having a plurality of inputs receiving the outputs of said memory, and having a control input for selecting, in response to a control signal, an input for connection to said output; \na control signal generator connected to said first multiplexer for generating a control signal to control said first multiplexer to select cyclically said first multiplexer inputs for connection to said first multiplexer output; \na second multiplexer having a first input and a second input, having an output, and having a control Input for selecting, in response to a control signal, an input for connection to said second multiplexer output, said first input being connected to a predetermined output data source, said output being connected to a data input of a first flip-flop being clocked at said state machine clock rate, said second input being connected to an output of said first flip-flop and to the input of a clock edge selector circuit, and said control input being connected to said output of said first multiplexer; \nsaid clock edge selector circuit connected to said second multiplexer for providing, in response to an edge select signal, the output of said second multiplexer to said output port selectably on either said rising edges or said falling edges of said clock signal. \n\n\n\n8. The state machine input/output circuit of claim 7, wherein;\nthe inputs of said second and third flip-flops are connected to the output of said second multiplexer, said second flip-flop changing states on said rising edge of clock pulse and said third flip-flop changing states on said falling edge of clock pulse; \nthe outputs of said second and third flip-flops are connected to first and second inputs of a third multiplexer; \nthe control input of said third multiplexer is connected to the output of an edge select register; and \nthe output of said third multiplexer is connected to said output port. \n\n\n\n9. The state machine input/output circuit of claim 7, further comprising a plurality of said input/output circuits, for passing output data to an output port, wherein said output port is connected to an output bus. |  | 9 | Programmable state machine interface | US06839783 | ['B2', 'B1', 'B1', 'B1', 'A1']
A | 1. A control unit of an input/output node for a computer system comprising:\na plurality of scheduler units each including: \na first buffer circuit coupled to receive control commands corresponding to commands received from a first source, wherein said first buffer circuit includes a first plurality of buffers each corresponding to a respective virtual channel of a plurality of virtual channels for storing selected control commands that belong to said respective virtual channel; \nwherein said plurality of virtual channels includes a posted channel, a non-posted channel and a response channel; \na second buffer circuit coupled to receive control commands corresponding to commands received from a second source, wherein said second buffer circuit includes a second plurality of buffers each corresponding to a respective virtual channel of said plurality of virtual channels for storing selected control commands that belong to said respective virtual channel; and \nan arbitration unit coupled to said first buffer circuit and to said second buffer circuit, said arbitration unit is configured to arbitrate between said control commands stored in said first buffer circuit and said control commands stored in said second buffer circuit; \nwherein each of said control commands contains a subset of information included within the corresponding commands received by said first source and said second source. \n\n\n\n2. The control unit as recited in claim 1, wherein said arbitration unit is configured to arbitrate based upon a set of predetermined criteria.\n\n\n3. The control unit as recited in claim 1, wherein said arbitration unit is further configured to provide an indication to said first source in response to selecting said control commands stored in said first buffer circuit during arbitration.\n\n\n4. The control unit as recited in claim 1, wherein each of said first plurality of buffers and each of said second plurality of buffers are FIFO buffer structures including a plurality of storage locations.\n\n\n5. The control unit as recited in claim 2, wherein said set of predetermined criteria includes an arbitration algorithm and a determination of whether storage space is available within a destination buffer.\n\n\n6. The control unit as recited in claim 3, wherein said arbitration unit is further configured to provide an indication to said second source in response to selecting said control commands stored in said second buffer circuit during arbitration.\n\n\n7. An input/output node for a computer system comprising:\na first source unit; \na second source unit; and \na control unit coupled to said first unit and said second source unit, said control unit includes a plurality of scheduler units each including: \na first buffer circuit coupled to receive control commands corresponding to commands received from said first source unit, wherein said first buffer circuit includes a first plurality of buffers each corresponding to a respective virtual channel of a plurality of virtual channels for storing selected control commands that belong to said respective virtual channel; \nwherein said plurality of virtual channels includes a posted channel, a non-posted channel and a response channel; \na second buffer circuit coupled to receive control commands corresponding to commands received from said second source unit, wherein said second buffer circuit includes a second plurality of buffers each corresponding to a respective virtual channel of said plurality of virtual channels for storing selected control commands that belong to said respective virtual channel; and \nan arbitration unit coupled to said first buffer circuit and to said second buffer circuit, said arbitration unit is configured to arbitrate between said control commands stored in said first buffer circuit and said control commands stored in said second buffer circuit; \nwherein each of said control commands contains a subset of information included within the corresponding commands received by said first source and said second source. \n\n\n\n8. The input/output node as recited in claim 7, wherein said arbitration unit is configured to arbitrate based upon a set of predetermined criteria.\n\n\n9. The input/output node as recited in claim 7, wherein said arbitration unit is further configured to provide an indication to said first source unit in response to selecting said control commands stored in said first buffer circuit during arbitration.\n\n\n10. The input/output node as recited in claim 7, wherein each of said first plurality of buffers and each of said second plurality of buffers are FIFO buffer structures including a plurality of storage locations.\n\n\n11. The input/output node as recited in claim 8, wherein said set of predetermined criteria includes an arbitration algorithm and a determination of whether storage space is available within a destination buffer.\n\n\n12. The input/output node as recited in claim 9, wherein said arbitration unit is further configured to provide an indication to said second source unit in response to selecting said control commands stored in said second buffer circuit during arbitration. |  | 12 | Control unit of an I/O node for a computer system including a plurality of scheduler units each including a plurality of buffers each corresponding to a respective virtual channel | US06839784 | ['B1', 'B1', 'B1', 'B2', 'B1', 'B1', 'B1', 'B1', 'B2', 'B2', 'B2']
N | 1. A method of preventing the writing out of invalid data by a communication interface that interfaces a controller and input/output (I/O) devices, the method comprising:\ndecoding a control byte in a message communicated from a controller to an application specific integrated circuit (ASIC), the control byte having parity bits; \ndetermining which expansion module (EM) of a number of expansion modules is being addressed by the controller and what type of message is being communicated; \ngenerating parity bits; \ncomparing the generated parity bits to the parity bits attached to the control byte; and \nif the parity bits do not match, issuing a signal to preserve output states for the number of expansion modules. \n\n\n\n2. The method of claim 1, wherein determining which expansion module (EM) of a number of expansion modules is being addressed by the controller and what type of message is being communicated further comprises determining which register is being accessed.\n\n\n3. The method of claim 1, wherein the message communicated from a controller to an ASIC is a Write message.\n\n\n4. The method of claim 1, wherein the message communicated from a controller to an ASIC is a Read message.\n\n\n5. The method of claim 4, wherein a second byte of the Read message includes the parity bits generated by the ASIC.\n\n\n6. The method of claim 1, further comprising, if the parity bits match, allowing the number of expansion modules to continue operation.\n\n\n7. The method of claim 1, wherein the number of expansion modules is seven expansion modules connected together in a daisy chain fashion.\n\n\n8. The method of claim 1, wherein the issued signal is an error detection signal transmitted to a next expansion module downstream.\n\n\n9. The method of claim 1, wherein the issued signal is active for 2.2 &#x3bc;seconds.\n\n\n10. A communication interface apparatus that responds to a communication protocol for interfacing expansion modules for reading and writing discrete input/output (I/O), analog I/O, intelligent module control and expansion module status, the apparatus comprising:\nmeans for decoding a control byte in a message communicated from a controller, the control byte having parity bits; \nmeans for determining which expansion module (EM) of a number of expansion modules is being addressed by the controller and what type of message is being communicated; \nmeans for generating parity bits; \nmeans for comparing the generated parity bits to the parity bits attached to the control byte; and \nmeans for if the parity bits do not match, issuing a signal to preserve output states for the number of expansion modules. \n\n\n\n11. The apparatus of claim 10, further comprising a first mode of operation that accommodates a first discrete input/out device.\n\n\n12. The apparatus of claim 11, further comprising a second mode of operation that accommodates a bus interface used by modules requiring more than eight inputs and outputs.\n\n\n13. The apparatus of claim 12, further comprising a third mode of operation that accommodates control of non-intelligent analog modules.\n\n\n14. A system that provides serial communication to expansion modules to read and write discrete input/output, analog input/output, intelligent module control, and expansion module status, the system comprising:\nstate machine architecture that provides communication and control to a number of expansion modules; and \na controller that provides to the state machine architecture read messages and write messages, the first byte of the read messages and write messages including control information and parity bits, \nwherein the state machine architecture is configured to: \ndecode the control information from the controller; \ndetermine which of the number of expansion modules is being addressed by the controller and whether the message from the controller is a read or write message; \ngenerate test parity bits; \ncompare the parity bits from the controller with the test parity bits; and \ncommunicate an error detection signal to the number of expansion modules if the parity bits from the controller and the test parity bits do not match. \n\n\n\n\n15. The system of claim 14, wherein the state machine architecture is implemented in an application specific integrated circuit (ASIC).\n\n\n16. The system of claim 15, wherein the ASIC includes bi-directional buffers.\n\n\n17. The system of claim 15, wherein the ASIC has three modes of operation: a first mode for discrete input/output having 8 inputs/outputs or less, a second mode for discrete input/output having more than 8 inputs/outputs, and a third mode for setup and control of non-intelligent analog modules.\n\n\n18. The system of claim 17, wherein a watch dog function is implemented to disable all discrete outputs when the controller fails to communicate with one of the number of expansion modules over a period of time.\n\n\n19. The system of claim 18, wherein the watch dog function is enabled during the first and second modes of operation.\n\n\n20. The system of claim 14, wherein the error detection signal is communicated at least 2.2 &#x3bc;seconds. |  | 20 | System for and method of interfacing expansion modules with programmable logic controllers (PLC) | US06839785 | ['B2', 'B1', 'B2', 'A1']
A | 1. An information processing system having a plurality of modules of an even number in which each module has at least one semiconductor integrated circuit, and a chipset for controlling the plurality of modules, comprising:\na data line having a first termination connected to the chipset and a second termination; \na first termination device connected to the second termination of the data line; \na clock line divided into a first and a second clock line segments, wherein each clock line segment has a first and a second termination; \na second termination device connected commonly to the first terminations of the first and the second clock line segments; and \na clock generator connected commonly to the second terminations of the first and the second clock line segments, and for generating a clock signal that is transferred through the first and the second clock line segments, \nwherein the second termination device and the clock generator are placed such that each of the first and the second clock line segments has a same length as the data line. \n\n\n\n2. The information processing system as claimed in claim 1, wherein the first termination device includes a resistor connected between a termination voltage and the second termination of the data line.\n\n\n3. The information processing system as claimed in claim 1, wherein the second termination device includes a resistor having one end connected commonly to the first terminations of the first and the second clock line segments and another end connected to a termination voltage.\n\n\n4. The information processing system as claimed in claim 1, wherein each of the plurality of modules includes a Rambus in-line memory module (RIMM).\n\n\n5. The information processing system as claimed in claim 1, wherein the first and the second clock line segments form a closed loop, the closed loop having a first and a second U-turn portion, and the first U-turn portion passes through the chipset.\n\n\n6. An information processing system comprising:\na first and a second module in which each module has at least one semiconductor integrated circuit; \na chipset for controlling the first and the second modules; \na clock line having a first and a second clock line segment forming a closed loop; \na data line having a first termination connected to the chipset and a second termination connected to a first termination device; \na clock generator connected commonly to first terminations of the first and the second clock line segments, and being placed between the first and the second modules; and \na second termination device connected commonly to second terminations of the first and the second clock line segments, and being placed between the first and the second modules, \nwherein each of the first and the second clock line segments has a same length as the data line. \n\n\n\n7. The information processing system as claimed in claim 6, wherein the first termination device includes a resistor connected between a termination voltage and the second termination of the data line.\n\n\n8. The information processing system as claimed in claim 6, wherein the second termination device includes a resistor having one end connected commonly to the second terminations of the first and the second clock line segments and another end connected to a termination voltage.\n\n\n9. The information processing system as claimed in claim 6, wherein each of the first and the second modules includes a Rambus in-line memory module (RIMM).\n\n\n10. The information processing system as claimed in claim 6, wherein the closed loop has a first and a second U-turn portion, the first U-turn portion passing through the chipset, and the second U-turn portion being placed on the opposite side of the first U-turn portion.\n\n\n11. An information processing system comprising:\na first and a second Rambus in-line memory module (RIMM); \na memory controller for controlling the first and the second Rambus in-line memory modules; \na clock line having a first and a second clock line segment forming a closed loop; \na data line having a first termination connected to the memory controller and a second termination; \na first resistor connected between the second termination of the data line and a termination voltage; \na clock generator connected commonly to first terminations of the first and the second clock line segments, and being placed between the first and the second Rambus in-line memory modules; and \na second resistor having one end connected commonly to second terminations of the first and the second clock line segments and another end connected to the termination voltage, and being placed between the first and the second Rambus in-line memory modules, \nwherein each of the first and the second clock line segments has a same length as the data line. \n\n\n\n12. An information processing system comprising:\nat least two modules in which each module has a plurality of semiconductor integrated circuits; \na memory controller for controlling the modules; \na data bus having a first termination connected to the memory controller and a second termination; \na first termination device connected to the second termination of the data bus; \na clock line including a first and a second clock line segment in which each segment has a first and a second termination; \na first clock generator connected to the first termination of the first clock line segment, and for generating a first clock signal transferred through the first clock line segment; \na second termination device connected to the second termination of the first clock line segment via the memory controller; \na second clock generator connected to the first termination of the second clock line segment via the memory controller, and for generating a second clock signal transferred through the second clock line segment; \na third termination device connected to the second termination of the second clock line segment, \nwherein each of the first and the second clock line segments has a same length as the data bus. \n\n\n\n13. The information processing system as claimed in claim 12, wherein each of the second and the third termination devices includes a resistor connected between a termination of a corresponding clock line segment and a termination voltage.\n\n\n14. The information processing system as claimed in claim 12, wherein each of the first and the second clock generators generates a bus clock signal having a same frequency.\n\n\n15. The information processing system as claimed in claim 12, wherein each of the modules uses a first clock signal on one segment of the first and second clock line segments as an input clock signal, and uses a second clock signal on another segment as an output clock signal.\n\n\n16. The information processing system as claimed in claim 12, wherein each of the modules includes a Rambus in-line memory module. |  | 16 | Information processing system with memory modules of a serial bus architecture | US06839786 | ['B2', 'B1', 'B1', 'A1']
N | 1. In a computer system including a BIOS and a group of electrical devices, where one of the electrical devices is designated a primary electrical device, a method for disabling an original primary electrical device and designating a new primary electrical device, comprising:\nproviding a presence signal to indicate that a first electrical device is the primary electrical device; \nproviding a device enable signal to enable and disable the first electrical device; \nadjusting the device enable signal to disable the first electrical device; and \nusing the BIOS to adjust the presence signal to designate a second electrical device of the group of electrical devices as the primary electrical device. \n\n\n\n2. The method of claim 1, wherein the device enable signal is input to a signal control circuit; and further comprising:\nusing the BIOS to adjust the presence signal includes using the BIOS to control the device enable signal to adjust the presence signal through the signal control circuit. \n\n\n\n3. The method of claim 2, further including:\nadding new hardware including an electrical device to the computer system; wherein: \nthe BIOS adjusts the device enable signal in response to the presence of the new hardware. \n\n\n\n4. The method of claim 2, further including:\nusing a reset signal to disable a primary function of the first electrical device. \n\n\n\n5. The method of claim 2, wherein the group of electrical devices comprises a group of codecs.\n\n\n6. The method of claim 2, wherein the computer system further comprises a riser module, connected to the motherboard, and including at least one of the group of electrical devices.\n\n\n7. The method of claim 6, wherein the group of electrical devices comprises a group of codecs and the riser module comprises an Audio Modem Riser.\n\n\n8. A computer system comprising:\na motherboard; \na BIOS; \na group of electrical devices; \nan electrical device controller; \na signal control circuit; \na presence signal indicating whether one of the group of electrical devices is enabled; \na device enable signal to enable and disable the first electrical device; \n\nwherein:\nif the device enable signal indicates that a first electrical device is disabled, the BIOS adjusts the presence signal to designate a second electrical device of the group of electrical devices as the primary electrical device. \n\n\n\n9. The computer system of claim 8, further comprising:\na signal control circuit; \n\nwherein:\nthe device enable signal is input to the signal control circuit; \nthe BIOS controls the device enable signal to adjust the presence signal through the signal control circuit. \n\n\n\n10. The computer system of claim 9, wherein the group of electrical devices comprises a group of codecs.\n\n\n11. The computer system of claim 9, further comprising: a riser module, connected to the motherboard, and including at least one of the group of electrical devices.\n\n\n12. The computer system of claim 11, wherein the group of electrical devices comprises a group of codecs and the riser module comprises an Audio Modem Riser. |  | 12 | Method and apparatus for BIOS control of electrical device address/identification assignments | US06839787 | ['B2', 'B1', 'B1', 'B1', 'B1', 'B1', 'A1']
A | 1. A network storage apparatus for connecting a host computer with at least one storage device, comprising:\na passive backplane having a plurality of data buses including first and second data buses; \nat least first and second channel interface modules, connected to said passive backplane and adapted to be connected to the host computer and the at least one storage device, that are operational to send and receive storage data to and from the host computer and the at least one storage device and that are operational to selectively transfer the storage data to one or more of said plurality of data buses; and \nat least first and second controller memory modules, connected to said passive backplane, that communicate with said channel interface modules via said passive backplane, and that store and process the storage data transferred to and from said channel interface modules; wherein \nat least said first channel interface module has a first switched path and a second switched path in which said first switched path is enabled to connect said first switched path to said first controller memory module and in which said second switched path to said second controller memory module using said passive backplane is disabled. \n\n\n\n2. The apparatus of claim 1, wherein:\nat least said first channel interface module includes a communication path portion and a channel interface portion, wherein said channel interface portion is operable to transfer the storage data between the host computer and/or the at least one storage device and said communication path portion, and said communication path portion is operational to selectively transfer the storage data between said channel interface portion and said passive backplane. \n\n\n\n3. The apparatus of claim 2, wherein:\nsaid passive backplane further includes a third data bus and a fourth data bus; \nsaid first channel interface module includes a first bus port and a second bus port, and said second channel interface module includes a third bus port and a fourth bus port, said first, second, third and fourth bus ports being operable to connect said communication path portion to said passive backplane; and \nsaid first controller memory module includes a first bus interface and a second bus interface, and said second controller memory module includes a third bus interface and a fourth bus interface, said first, second, third and fourth bus interfaces being operable to connect said controller memory module to said first, second, third and fourth data buses of said passive backplane. \n\n\n\n4. The apparatus of claim 3, wherein\nsaid first bus port is connected to said first data bus and said second bus port is connected to said third data bus; \nsaid third bus port is connected to said second data bus and said fourth bus port is connected to said fourth data bus; \nsaid first bus interface is connected to said first data bus and said second bus interface is connected to said second data bus; and \nsaid third bus interface is connected to said third data bus and said fourth bus interface is connected to said fourth data bus. \n\n\n\n5. The apparatus of claim 4, wherein:\nsaid communication path portion of said first channel interface module has a first shared path, a first switched path and a second switched path; and \nsaid communication path portion of said second channel interface module has a second shared path, a third switched path and a fourth switched path and in which: \nsaid first shared path is connected to said first bus port and said second bus port; \nsaid first switched path is connected to said first bus port and said channel interface portion; \nsaid second switched path is connected to said second bus port and said channel interface portion; \nsaid second shared path is connected to said third bus port and said fourth bus port; \nsaid third switched path is connected to said third bus port and said channel interface portion; and \nsaid fourth switched path is connected to said fourth bus port and said channel interface portion; and wherein \nsaid first, second, third and fourth switched paths are operable to enable and disable communications involving said channel interface portion. \n\n\n\n\n6. The apparatus of claim 1, wherein:\nat least said first controller memory module includes a bus interface portion that connects to said passive backplane, a memory for temporary storage of said storage data, and a processing portion that organizes and arranges said storage data. \n\n\n\n7. The apparatus of claim 6, wherein said bus interface portion includes:\nat least one backplane interface that connects to said passive backplane; \na memory interface that connects to said memory; \na processing interface that connects to said processing portion; \na bridge core that contains control logic operable to connect said processing interface, memory interface and backplane interface; and \nat least one of an exclusive OR (XOR) engine that performs XOR functions on data blocks, and a direct memory access (DMA) engine that provides DMA access to said passive backplane. \n\n\n\n8. The network storage apparatus of claim 1, wherein said passive backplane further includes:\nthird and fourth data buses, wherein said first channel interface module is connected to a first two of said data buses, and wherein said second channel interface module is connected to a second of two of said data buses. \n\n\n\n9. The apparatus of claim 1, wherein each of said first and second data buses is part of a group of backplane buses and said group includes peripheral component interconnect (PCIX) buses.\n\n\n10. The apparatus of claim 1, wherein:\nsaid second switched path is enabled and said first switched path is disabled after a failure of said first controller memory module is detected using said second controller memory module. \n\n\n\n11. A method for zoning a controller memory module to a channel interface module, comprising:\nproviding a first channel interface module having a first switched path and a second switched path; \nconnecting said first switched path to a first controller memory module using a passive backplane and said second switched path to a second controller memory module using said passive backplane; \nenabling said first switched path; \ndisabling said second switched path; \nsending data to said first controller memory module over said first switched path and said passive backplane, wherein said data is modified by said first controller memory module; and \nreceiving modified data from said first controller memory module over said first switched path and said passive backplane. \n\n\n\n12. A method for zoning a controller memory module to a channel interface module, comprising:\nproviding a first channel interface module having a first switched path and a second switched path; \nconnecting said first switched path to a first controller memory module using a passive backpack and said second switched path to second controller memory module using said passive backplane; \nenabling said first switched path; \ndisabling said second switched path; \nproviding a second channel interface module having a third switched path and a fourth switched path; \nconnecting said third switched path to said first controller memory module using said passive backplane and said fourth switched path to said second controller memory module using said passive backplane; \nenabling said fourth switched path; and \ndisabling said third switched path. \n\n\n\n13. The method of claim 12, further comprising:\ndetecting a failure of said second controller memory module using said first controller memory module; \ndiscontinuing any use of said second controller memory module; \nenabling said second switched path; and \ndisabling said first switched path. \n\n\n\n14. The method of claim 12, wherein said detecting comprises:\nmonitoring a heartbeat of said second controller memory module using said first controller memory module; and \nobserving an irregularity in said heartbeat of said second controller memory module using said first controller memory module. \n\n\n\n15. A method for zoning a controller memory module to a channel interface module, comprising:\nproviding a first channel interface module having a first switched path and a second switched path; \nconnecting said first switched path to a first controller memory module using a passive backplane and said second switched path to a second controller memory module using said passive backplane; \nenabling said first switched path; \ndisabling said second switched path; \ndiscontinuing any use of said second controller memory module, wherein said discontinuing includes; \ntransmitting a failure signal from said first controller memory module to said second controller memory module; \nreceiving said failure signal at said second controller memory module; and \nstopping operation of said second controller memory module. \n\n\n\n\n16. A method for zoning a controller memory module to a channel interface module, comprising:\nproviding a first channel interface module having a first switched path and a second switched path; \nconnecting said first switched path to a first controller memory module using a passive backplane and said second switched path to a second controller memory module using said passive backplane; \nenabling said first switched path; \ndisabling said second switched path; \ndetecting a failure of said first controller memory module using said second controller memory module; \nincapacitating said first controller memory module; \nenabling said second switched path; and \ndisabling said first switched path. \n\n\n\n17. A method for zoning a controller memory module to a channel interface module, comprising:\nproviding a first channel interface module having a first switched path and a second switched path; \nconnecting said first switched path to a first controller memory module using a passive backplane and said second switched path to a second controller memory module using said passive backplane; \nenabling said first switched path; \ndisabling said second switched path; \nproviding a second channel interface module having a third switched path and a fourth switched path; \nconnecting said third switched path to said first controller memory module using said passive backplane and said fourth switched path to said second controller memory module using said passive backplane; \ndetecting a failure of said first channel interface module using said first controller memory module; \nincapacitating said first channel interface module; and \nenabling said third switched path. \n\n\n\n18. The method of claim 17, further comprising:\nidling said first controller memory module. \n\n\n\n19. The method of claim 17, wherein said detecting step includes:\nperforming run time diagnostics at said first channel interface module; \nmonitoring results of said run time diagnostics at said first controller memory module; and \nobserving an irregularity in said results. \n\n\n\n20. The method of claim 17, wherein said incapacitating step includes:\ntransmitting a failure signal from said first controller memory module to said first channel interface module; \nreceiving said failure signal at said first channel interface module; and \ndiscontinuing operations at said first channel interface module. \n\n\n\n21. An apparatus in which a channel interface module is associated with a particular controller memory module, comprising:\nat least a first channel interface module having a first switched path and a second switched path; \na passive backplane; \na first controller memory module connected to said first switched path using a first bus included in said passive backplane, said first controller memory module operable to form modified data received from said at least a first channel interface module over said first switched path and to return modified data to said at least a first channel interface module over said first switched path; and \na second controller memory module selectively connected to said second switched path using a second bus included in said passive backplane, said second controller memory module operable to form modified data received from said at least a first channel interface module over said second switched path and to return modified data to said at least a first channel interface module over said second switched path, wherein a first one of said first switched path and said second switched path is disabled when a second one of said first switched path and said second switched path is enabled. \n\n\n\n22. The apparatus of claim 21, wherein:\nsaid second controller memory module detects a failure of said first controller memory module and is involved with disabling said first switched path and enabling said second switched path. \n\n\n\n23. An apparatus in which a channel interface module is associated with a particular controller memory module, comprising:\nat least a first channel interface module having a first switched path and a second switched path; \na passive backplane; \na first controller memory module connected to said first switched path using said passive backplane; \na second controller memory module disabled from said second switched path; and \na second channel interface module having a third switched path and a fourth switched path and in which said second controller memory module is connected to said fourth switched path using said passive backplane while said third switched path is disabled. \n\n\n\n24. The apparatus of claim 25, wherein:\nsaid third switched path is enabled when a failure of said first channel interface module is detected using said first controller memory module.\n |  | 24 | Bus zoning in a channel independent storage controller architecture | US06839788 | ['B2', 'B1', 'B1', 'B1', 'A1']
N | 1. A bus-repeater for coupling at least one first bus to a second bus, by way of which data are transmitted as serial digital signal pulse sequences, comprising at least one first and a second transmit-receive means, to which the first and, respectively, the second bus are coupled and by way of which the bus-repeater transmits signal pulse sequences received from the first bus to the second bus and vice versa, and locking means, which during the transmission of a signal pulse received by the first bus via the second bus lock transmission by the bus-repeater of signal pulses, received from the second bus, via the first bus for a lock time and vice versa.\n\n\n2. The bus-repeater as set forth in claim 1, wherein the locking means are so designed that same prolong the locking time for a predetermined overrun time.\n\n\n3. The bus-repeater as set forth in claim 1, comprising unloading means for unloading the first and/or the second bus after performance of transmission of a signal pulse to the first bus or, respectively, the second bus.\n\n\n4. The bus-repeater as set forth in claim 3, wherein the unloading means include a clocked short circuit switch.\n\n\n5. The bus-repeater as set forth in claim 3, wherein the unloading means are adapted to be controlled by a voltage level, which is still present after the transmission of a signal pulse by the bus-repeater to the respective first or second bus.\n\n\n6. The bus-repeater as set forth in claim 3, wherein the unloading means are activated at least during a part of an overrun time and preferably during the entire overrun time.\n\n\n7. The bus-repeater as set forth in claim 6, comprises a common timer for activating the unloading means and for the formation of an overrun pulse for the locking means.\n\n\n8. The bus-repeater as set forth in claim 1 adapted to transmit signal pulses received by the first bus without intermediate storage in the second bus and vice versa.\n\n\n9. The bus-repeater as set forth in claim 1 adapted to re-receive signal pulses, respectively transmitted by it, in the first and the second bus.\n\n\n10. The bus-repeater as set forth in claim 1, wherein the first and the second buses are CAN buses.\n\n\n11. The bus-repeater as set forth in claim 10, wherein during the transmission of a dominant signal pulse received from the first bus via the second bus the locking means are activated and vice versa.\n\n\n12. The bus-repeater as set forth in claim 10, wherein unloading means are activated on transition from a dominant signal level to a recessive signal level.\n\n\n13. The bus-repeater as set forth in claim 1, wherein the locking means comprise at least one first and one second OR gate for mutual latching, a first input of the first OR gate is connected with a receive output of the first transmit-receive means and a first input of the second OR gate is connected with a receive output of the second transmit-receive means and the output of the second OR gate is at least indirectly connected with a second input of the first OR gate and the output of the first OR gate is at least indirectly connected with a second input of the second OR gate.\n\n\n14. The bus-repeater as set forth in claim 1, said bus-repeater is designed in the form of an integrated circuit package.\n\n\n15. A bus connection plug including a bus-repeater as set forth in claim 1. |  | 15 | Bus repeater for coupling a first and second bus | US06839789 | ['B2', 'B1', 'B1', 'B1', 'A1', 'A1']
A | 1. A reconfigurable interface device for providing access to a plurality of fieldbus networks, comprising:\na reconfigurable circuit, the circuit being reconfigurable to provide access to a selected fieldbus network from among a plurality of optional fieldbus networks, the reconfigurable circuit including: \na plurality of media units, each media unit providing access to one of the plurality of optional fieldbus networks; and \na switch unit coupled to each of the plurality of media units, the switch unit activating a media unit corresponding to the selected fieldbus network, and deactivating remaining media units. \n\n\n\n\n2. The reconfigurable interface device of claim 1, wherein the switch unit includes a multiplexer.\n\n\n3. The reconfigurable interface device of claim 1, wherein the reconfigurable circuit further includes:\na microprocessor switchably coupled to each of the plurality of media units, the microprocessor adapted to receive and execute firmware having instructions for reconfiguring the microprocessor to enable communication over the selected fieldbus network. \n\n\n\n4. The reconfigurable interface device of claim 3, further comprising:\na USB controller coupled to the microprocessor and connectable via a USB bus to a host server, the USB controller receiving the firmware from the host server over the USB bus and delivering the received firmware to the microprocessor. \n\n\n\n5. A reconfigurable interface device for providing access to a plurality of fieldbus networks, comprising:\na reconfigurable circuit, the circuit being reconfigurable to provide access to a selected fieldbus network from among a plurality of optional fieldbus networks, the reconfigurable circuit including: \na plurality of media units, each media unit providing access to one of the plurality of optional fieldbus networks; and \na switch unit coupled to each of the plurality of media units, the switch unit activating a media unit corresponding to the selected fieldbus network, and deactivating remaining media units and \na microprocessor switchably coupled to each of the plurality of media units, the microprocessor adapted to receive and execute firmware having instructions for reconfiguring the microprocessor to enable communication over the selected fieldbus network; \n\na USB controller coupled to the microprocessor and connectable via a USB bus to a host server, the USB controller receiving the firmware from the host server over the USB bus and delivering the received firmware to the microprocessor; and \na power unit coupled to the plurality of media units, the power unit providing power to the activated media unit, and shutting off power to the deactivated media units, the power unit being switchably connected to the selected fieldbus network for optionally providing power to the fieldbus network. \n\n\n\n6. The reconfigurable interface device of claim 5, wherein the power unit is coupled to and receives power from the USB bus.\n\n\n7. A reconfigurable interface device for providing access to a plurality of fieldbus networks, comprising:\na reconfigurable circuit, the circuit being reconfigurable to provide access to a selected fieldbus network from among a plurality of optional fieldbus networks, the reconfigurable circuit including: \na plurality of media units, each media unit providing access to one of the plurality of optional fieldbus networks; and \na switch unit coupled to each of the plurality of media units, the switch unit activating a media unit corresponding to the selected fieldbus network, and deactivating remaining media units; \na microprocessor switchably coupled to each of the plurality of media units, the microprocessor adapted to receive and execute firmware having instructions for reconfiguring the microprocessor to enable communication over the selected fieldbus network; \n\na memory unit coupled to the microprocessor, the memory unit storing downloaded firmware; and \na timer unit coupled to the microprocessor. \n\n\n\n8. The reconfigurable interface device of claim 7, wherein the plurality of media units include:\na Hart media unit for providing access to a Hart network; \na Profibus media unit for providing access to a Profibus network; and \na Foundation media unit for providing access to a Foundation fieldbus network. \n\n\n\n9. A reconfigurable interface device for providing access to a plurality of fieldbus networks, comprising:\na reconfigurable circuit, the circuit being reconfigurable to provide access to a selected fieldbus network from among a plurality of optional fieldbus networks, the reconfigurable circuit including: \na plurality of media units, each media unit providing access to one of the plurality of optional fieldbus networks; and \na switch unit coupled to each of the plurality of media units, the switch unit activating a media unit corresponding to the selected fieldbus network, and deactivating remaining media units; \na microprocessor switchably coupled to each of the plurality of media units, the microprocessor adapted to receive and execute firmware having instructions for reconfiguring the microprocessor to enable communication over the selected fieldbus network; \n\nwherein the plurality of media units each include a physical layer of a fieldbus network protocol stack corresponding to the fieldbus network for which each provides access. \n\n\n\n10. A plug-and-play reconfigurable interface device for providing an interface between a host control device and a plurality of fieldbus networks, comprising:\na reconfigurable circuit, the circuit being reconfigurable to provide access to a selected fieldbus network from among several optional fieldbus networks, the circuit including a plurality of media units, each media unit providing access to one of the several optional fieldbus networks, the circuit further including a switch unit coupled to each of the plurality of media units for activating a media unit corresponding to the selected fieldbus network and deactivating remaining media units, and a microprocessor switchably coupled to the plurality of media units, the microprocessor adapted to receive from the host control device firmware having instructions for reconfiguring the microprocessor to enable communication over the selected fieldbus network. \n\n\n\n11. The plug-and-play reconfigurable interface device of claim 10, further comprising:\na USB port, the USB port providing connectivity to the host control device via a USB bus. \n\n\n\n12. A The plug-and-play reconfigurable interface device for providing an interface between a host control device and a plurality of fieldbus networks, further comprising:\na reconfigurable circuit, the circuit being reconfigurable to provide access to a selected fieldbus network from among several optional fieldbus networks, the circuit including a plurality of media units, each media unit providing access to one of the several optional fieldbus networks, the circuit further including a switch unit coupled to each of the plurality of media units for activating a media unit corresponding to the selected fieldbus network and deactivating remaining media units, and a microprocessor switchably coupled to the plurality of media units, the microprocessor adapted to receive from the host control device firmware having instructions for reconfiguring the microprocessor to enable communication over the selected fieldbus network; \na USB port, the USB port providing connectivity to the host control device via a USB bus; and \na power unit coupled to the plurality of media units, the power unit providing power to the activated media unit, and shutting off power to the deactivated media units, the power unit being switchably connected to the selected fieldbus network for optionally providing power to the fieldbus network; \nwherein the power unit is coupled to and receives power from the USB bus. \n\n\n\n13. A plug-and-play reconfigurable interface device for providing an interface between a host control device and a plurality of fieldbus networks, comprising:\na reconfigurable circuit, the circuit being reconfigurable to provide access to a selected fieldbus network from among several optional fieldbus networks, the circuit including a plurality of media units, each media unit providing access to one of the several optional fieldbus networks, the circuit further including a switch unit coupled to each of the plurality of media units for activating a media unit corresponding to the selected fieldbus network and deactivating remaining media units, and a microprocessor switchably coupled to the plurality of media units, the microprocessor adapted to receive from the host control device firmware having instructions for reconfiguring the microprocessor to enable communication over the selected fieldbus network; \na USB port, the USB port providing connectivity to the host control device via a USB bus, \nwherein the plurality of media units include: \na Hart media unit for providing access to a Hart network, \na Profibus media unit for providing access to a Profibus network; and \na Foundation media unit for providing access to a Foundation fieldbus network. \n\n\n\n14. A reconfigurable USB interface for providing access to a plurality of fieldbus networks, comprising:\na reconfigurable circuit, the circuit being reconfigurable to provide access to a selected fieldbus network from among several optional fieldbus networks; and \na USB port coupled to the reconfigurable circuit and to a USB bus, the USB port receiving selection and control information over the USB bus, and providing the selection and control information to the reconfigurable circuit. \n\n\n\n15. The reconfigurable USB interface of claim 14, further comprising:\na USB controller coupled to the USB port, the USB controller receiving the selection and control information via the USB port as USB frames, and converting the USB frames into machine-readable information. \n\n\n\n16. The reconfigurable USB interface of claim 15, wherein the reconfigurable circuit includes:\na plurality of media units, each media unit providing access to one of the several optional fieldbus networks; and \na switch unit coupled to each of the plurality of media units, the switch unit activating a media unit corresponding to the selected fieldbus network, and deactivating remaining media units. \n\n\n\n17. The reconfigurable USB interface of claim 16, wherein the reconfigurable circuit further includes:\na microprocessor switchably coupled to each of the plurality of media units and coupled to the USB controller; \nwherein the USB controller receives firmware instructions for reconfiguring the microprocessor to enable communication over the selected fieldbus network via the USB port, and delivers the firmware instructions to the microprocessor. \n\n\n\n18. The reconfigurable USB interface of claim 16, wherein the plurality of media units include:\na Hart media unit for providing access to a Hart network, \na Profibus media unit for providing access to a Profibus network; and \na Foundation media unit for providing access to a Foundation fieldbus network. \n\n\n\n19. The reconfigurable USB interface of claim 16, further comprising:\na power unit coupled to the plurality of media units, the power unit providing power to the activated media unit, and shutting off power to the deactivated media units, the power unit being switchably connected to the selected fieldbus network for optionally providing power to the fieldbus network; \nwherein the power unit is coupled to and receives power from the USB bus. \n\n\n\n20. A reconfigurable control device for controlling and monitoring a plurality of fieldbus networks, comprising:\na host, the host including a server and non-volatile memory; and \na reconfigurable interface device coupled to the host for providing access to a plurality of fieldbus networks, the reconfigurable interface including a reconfigurable circuit, the circuit being reconfigurable to provide access to a fieldbus network selected by the host from among several optional fieldbus networks; \nwherein the reconfigurable circuit includes a plurality of media units, each media unit providing access to one of the several optional fieldbus networks and a switch unit coupled to each of the plurality of media units, the switch unit activating a media unit corresponding to the selected fieldbus network, and deactivating remaining media units; \nwherein the non-volatile memory stores firmwares for reconfiguring the reconfigurable circuit in accordance with each of the several optional fieldbus networks. \n\n\n\n21. The reconfigurable control device of claim 20, wherein the host includes a USB network hub, and the interface device includes a USB controller, the USB network hub being coupled to the USB controller via a USB bus.\n\n\n22. The reconfigurable control device of claim 20, wherein the reconfigurable circuit of the interface device includes a microprocessor switchably coupled to each of the plurality of media units and coupled to the USB controller; and\nwherein the microprocessor receives firmware instructions downloaded from the host memory for reconfiguring the microprocessor to enable communication over the selected fieldbus network, and delivers the firmware instructions to the microprocessor. \n\n\n\n23. A reconfigurable control device for controlling and monitoring a plurality of fieldbus networks, comprising:\na host, the host including a server and non-volatile memory and a USB network hub; and \na reconfigurable interface device coupled to the host for providing access to a plurality of fieldbus networks, the reconfigurable interface including a reconfigurable circuit, the circuit being reconfigurable to provide access to a fieldbus network selected by the host from among several optional fieldbus networks; \nwherein the non-volatile memory stores firmwares for reconfiguring the reconfigurable circuit in accordance with each of the several optional fieldbus networks; \nwherein the interface device includes: \na USB controller coupled to the USB network hub via a USB bus; \na plurality of media units, each media unit providing access to one of the several optional fieldbus networks; \na switch unit coupled to each of the plurality of media units, the switch unit activating a media unit corresponding to the selected fieldbus network, and deactivating remaining media units; and \na power unit coupled to the plurality of media units, the power unit providing power to the activated media unit, and shutting off power to the deactivated media units, the power unit being switchably connected to the selected fieldbus network for optionally providing power to the fieldbus network; \n\nwherein the power unit is coupled to and receives power from the USB bus. \n\n\n\n24. A reconfigurable system for controlling and monitoring a fieldbus network, comprising:\na client device including a microprocessor, the client device executing application software for selecting a fieldbus network for control and monitoring operations; \na host including a server and non-volatile memory, the host server providing an application program interface to the client device and communicating instructions and data to the client through the application program interface; and \na reconfigurable interface device providing access to a plurality of fieldbus networks and coupled to the host, the interface device being reconfigurable to provide access to the selected fieldbus network from among several optional fieldbus networks, the reconfigurable interface device including a plurality of media units, each media unit providing access to one of the several optional fieldbus networks and a switch unit coupled to each of the plurality of media units, the switch unit activating a media unit corresponding to the selected fieldbus network, and deactivating remaining media units. \n\n\n\n25. The reconfigurable system of claim 24, wherein the non-volatile memory at the host stores firmwares for reconfiguring the interface device to operate using a protocol corresponding to the optional fieldbus networks, and upon receiving an instruction from the client indicating a selected fieldbus network, the host server downloads a firmware corresponding to the selected fieldbus network and delivers the downloaded firmware to the interface device for reconfiguration.\n\n\n26. The recoafigurable system of claim 25, wherein the host includes a USB network hub, and the interface device includes a USB controller, the USB network hub being coupled to the USB controller via a USB bus.\n\n\n27. A reconfigurable system for controlling and monitoring a fieldbus network, comprising:\na client device including a microprocessor, the client device executing application software for selecting a fieldbus network for control and monitoring operations; \na host including a server, non-volatile memory and a USB network hub, the host server providing an application program interface to the client device and communicating instructions and data to the client through the application program interface; and \na reconfigurable interface device including a USB controller, the interface providing access to a plurality of fieldbus networks and coupled to the host, the interface device being reconfigurable to provide access to the selected fieldbus network from among several optional fieldbus networks; \na power unit coupled to the plurality of media units, the power unit providing power to the activated media unit, and shutting off power to the deactivated media units, the power unit being switchably connected to the selected fieldbus network for optionally providing power to the fieldbus network; \nwherein the non-volatile memory at the host stores firmwares for reconfiguring the interface device to operate using a protocol corresponding to the optional fieldbus networks, and upon receiving an instruction from the client indicating a selected fieldbus network, the host server downloads a firmware corresponding to the selected fieldbus network and delivers the downloaded firmware to the interface device for reconfiguration \nand wherein the USB network hub is coupled to the USB controller via a USB bus and the power unit is coupled to and receives power from the USB bus. \n\n\n\n28. A method for enabling communication with field devices on a selected fieldbus network using a reconfigurable interface device, the method comprising:\nselecting a fieldbus network, among a plurality of optional fieldbus networks for communication; and \nreconfiguring the interface device to provide access to the selected fieldbus network; \nwherein the reconfiguration of the interface device includes activating a media unit corresponding to the selected fieldbus network. \n\n\n\n29. The method of claim 28, further comprising:\ndownloading firmware including instructions for communicating over the selected network to the interface device. \n\n\n\n30. The method of claim 29, further comprising:\nproviding selection instructions and firmware to the interface device over a USB network bus. \n\n\n\n31. A method for enabling communication with field devices on a selected fieldbus network using a reconfigurable interface device, comprising:\nselecting a fieldbus network, among a plurality of optional fieldbus networks for communication; \nreconfiguring the interface device to provide access to the selected fieldbus network; \ndownloading firmware including instructions for communicating over the selected network to the interface device; \nproviding selection instructions and firmware to the interface device over a USB network bus; and \ndepending on the selected fieldbus network, providing power to field devices from the interface device. \n\n\n\n32. The method of claim 31, further comprising:\nobtaining the power provided to the field devices from the USB network bus. \n\n\n\n33. A method for enabling communication with field devices on a selected fieldbus network using a reconfigurable interface device, comprising:\nselecting a fieldbus network, among a plurality of optional fieldbus networks for communication; and \nreconfiguring the interface device to provide access to the selected fieldbus network \ndownloading firmware including instructions for communicating over the selected network to the interface device; and \nreconfiguring the interface device to provide access to one of a Hart network, a Profibus network, and a Foundation fieldbus network. \n\n\n\n34. A method for enabling communication with field devices on a selected fieldbus network using a reconfigurable interface device, comprising:\nselecting a fieldbus network, among a plurality of optional fieldbus networks for communication; and \nreconfiguring the interface device to provide access to the selected fieldbus network \ndownloading firmware including instructions for communicating over the selected network to the interface device; \nproviding a plurality of media units in the interface device, each media unit providing access to one of the optional fieldbus networks; \nactivating the media unit corresponding to the selected fieldbus network; and \ndeactivating remaining media units. \n\n\n\n35. A reconfigurable interface device for providing access to a plurality of fieldbus networks, comprising:\nreconfigurable processing unit; \na plurality of media units, each media unit including a preset circuit providing access to one of the plurality of optional fieldbus networks; and \na switch unit coupled to each of the plurality of media units, the switch unit activating a media unit corresponding to a selected fieldbus network, and deactivating remaining media units depending on instructions received from the processing unit.\n |  | 35 | Plug and play reconfigurable USB interface for industrial fieldbus network access | US06839790 | ['B2', 'B1', 'B1', 'B1', 'B1', 'B1', 'B1', 'B1', 'A1', 'A1']
N | 1. A method of administering a serial bus, the method comprising the acts of:\nproviding a speed signal register; \ndetecting a first speed signal received by the speed signal register, the first speed signal indicating a first speed code; \ndetecting a second speed signal received by the speed signal register, the second speed signal indicating a second speed code, the second speed code being different from the first speed code; and \nvalidating a speed mode based on the order in which the speed signals were received. \n\n\n\n2. The method of claim 1, wherein the first speed signal is a S200 signal and the second speed signal is an S400 signal, and the speed mode validated is an S400 speed mode.\n\n\n3. The method of claim 1, further comprising clearing the speed signal register after transmission of a plurality of packets has concluded.\n\n\n4. The method of claim 1, further comprising clearing the speed signal register after a chip reset has occurred.\n\n\n5. The method of claim 1, further comprising clearing the speed signal register after a self-ID speed signal trap has occurred.\n\n\n6. A computer-readable medium containing instructions, which, when executed by a computer, administer a serial bus by:\ncommunicating with a speed signal register; \ndetecting a first speed signal received by the speed signal register, the first speed signal indicating a first speed code; \ndetecting a second speed signal received by the speed signal register, the second speed signal indicating a second speed code, the second speed code being different from the first speed code; and \nvalidating a speed mode based on the order in which the speed signals were received.\n |  | 6 | Method and apparatus for accelerating detection of serial bus device speed signals | US06839791 | ['B2', 'B1', 'B1', 'B1', 'B1', 'B1', 'B1', 'B1', 'B1', 'B1', 'B1', 'B1', 'B1', 'B1', 'B1', 'B1', 'B1', 'B1', 'B1', 'B1', 'B1', 'B1', 'A1']
A | 1. A data modem having a Communication Processor Module (CPM), wherein the CPM comprising:\na host central processing unit; \na host bus connected to the host central processing unit; \na system controller bridge connected to the central processing unit via the host bus; \na memory bus connected to the controller bridge; \na system memory connected to the controller bridge through the memory bus; \na peripheral component interconnect (PCI) bus connected to the controller bridge; \na peripheral component interconnect bridge interfaced with the controller bridge via the peripheral component interconnect bus; \nflash memory connected to the peripheral component interconnect ridge; and \na first Erasable Programmable Logic Device (EPLD) connected to the interconnect bridge and the flash memory, wherein the first EPLD provides electronic circuits for at least a system reset controller which controls hardware resets and software resets in the data modem. \n\n\n\n2. The data modem as recited in claim 1, further comprising:\na serial communication controller connected to the peripheral component interconnect bus, wherein the communication controller controls synchronous and asynchronous communication ports; and \na second EPLD connected to the serial communication controller, wherein the second EPLD device provides a synchronous port fix so as to effect synchronous communication from the serial communication controller, and \nwherein the first EPLD device further provides an Industry Standard Architecture (ISA) bus decoder and controller, flash page addressing register, a programmable interrupt controller, and a watchdog timer. \n\n\n\n3. The data modem as recited in claim 2, wherein the flash page addressing register in the first EPLD is a writable flash page register utilized to manipulate the flash memory so as to access more than 128 Kbytes of flash memory.\n\n\n4. The data modem as recited in claim 2, wherein the programmable interrupt controller comprises seven asynchronous interrupt inputs and one asynchronous interrupt output, a 7-bit write/read interrupt mask register, and a 7-bit write/read interrupt pending register.\n\n\n5. The data modem as recited in claim 4, wherein the 7-bit interrupt mask register is I/O mapped and word-readable, and wherein the 7-bit interrupt pending register is I/O mapped and word-readable/writable.\n\n\n6. The data modem as recited in claim 2, wherein the first EPLD further comprises an IDM status level input so as to identify the system into which the CPM is inserted, wherein the system is either the data modem or a Joint Combat Information Terminal (JCIT).\n\n\n7. The data modem as recited in claim 6, wherein the first EPLD further comprises a Ready Discrete bit and a Fail bit for providing system status that are I/O mapped, word-readable/writable, and resides at a predetermined address.\n\n\n8. The data modem as recited in claim 2, wherein the ISA bus decoder comprises interface and control logic for a flash page register, MIL-STD-1553B interface controller, the programmable interrupt controller, the watchdog timer, modem status, system status comprising a ready discrete and a fail status, IDE reset inverter, and a hardware version register.\n\n\n9. The data modem as recited in claim 8, wherein the MIL-STD-1553B interface controller provides a glueless interface between an IS bus and a MIL-STD-1553B remote terminal.\n\n\n10. The data modem as recited in claim 2, wherein watchdog timer comprises a reset status bit which indicates that a watchdog reset has occurred when the bit is set, and wherein the watchdog timer generates a board reset in the event the timer is not software-reset.\n\n\n11. The data modem as recited in claim 2, wherein the first EPLD further comprises a word readable, I/O mapped version register residing at a predetermined address and containing a version number of the EPLD.\n\n\n12. The data modem as recited in claim 2, wherein the first EPLD further comprises an Integrated Drive Electronics (IDE) reset inverter, wherein the reset inverter generates an additional reset signal for an external MSM IDE drive.\n\n\n13. The data modem as recited in claim 2, wherein the communication processor further comprises a Push-to-Talk control having at least four programmable inverters for controlling Ground SIP PTT lines.\n\n\n14. The data modem as recited in claim 2, wherein the second EPLD further comprises four general-purpose inverters for asserting additional PTT lines.\n\n\n15. The data modem as recited in claim 2, wherein the EPLD further comprises IEEE-1394 buffer control for use to control buffers us for IEEE-1394 interface.\n\n\n16. The data modem as recited in claim 2, wherein the programmable interrupt controller comprises eight asynchronous interrupt inputs and one asynchronous interrupt output, a 16-bit write/read interrupt mask register, and a 16-bit write/read interrupt pending register.\n\n\n17. The data modem as recited in claim 16, wherein the 16-bit interrupt mask register is I/O mapped and word-readable/writeable, and the 16-bit interrupt pending register is I/O mapped and word-readable/writable.\n\n\n18. The data modem as recited in claim 16, wherein\nthe 16-bit interrupt pending register is positive and negative edge detectable and I/O mapped and word-readable/writable. \n\n\n\n19. The data modem as recited in claim 16, wherein the 16-bit interrupt pending register comprises upper eight bits that are positive edge triggered and lower eight bits that are negative edge triggered, and wherein the interrupt pending register is I/O mapped and word-readable/writable.\n\n\n20. The data modem of claim 1, wherein the host central processing unit is a Pentium-compatible microprocessor operable in real mode or protected mode.\n\n\n21. The data modem as recited in claim 1, further comprising:\na second EPLD connected to the peripheral component interconnect bus; \nat least one serial communications controller connected to the peripheral component interconnect bus; \na local area network controller connected to the peripheral component interconnect bus; and \nan IEEE-1394 backplane interface connected to the peripheral component interconnect bus, \nwherein the flash memory is programmable with a BIOS and a boot kernel. \n\n\n\n22. The data modem as recited in claim 21, wherein the at least one serial communication controller is a 4-channel communications controller.\n\n\n23. The data modem as recited in claim 22, wherein the second EPLD further comprises a synchronous port fix so as to allow the configuration of the at least one serial communication controller to initiate communication with an external radio source.\n\n\n24. The data modem as recited in claim 23, wherein the synchronous port fix comprises:\na clock multiplexer having at least two inputs, an output and a selection signal input; \nan internal clock source providing a clock signal to a first input of the multiplexer, and \na receive data delay connected to the output of the multiplexer wherein the clock multiplexer provides a selectability between an external radio clock, which provides a clock signal to a second input of the multiplexer, and the internal clock source, wherein the receive data delay is used for realigning the phase of multiplexed external radio clock with received data from an external radio source, and wherein the selection signal input is controlled by general purpose bits on the serial communication controller. \n\n\n\n25. The CPM of claim 21, further comprising:\na Serial EEPROM interfaced with the local area network controller, wherein the local area network controller is in compliance with Ethernet protocol. \n\n\n\n26. The CPM of claim 25, further comprising:\na Joint Test Action Group interface for in-circuit-emulation. \n\n\n\n27. The data modem as recited in claim 1, further comprising:\na controller peripheral connected to the peripheral component interconnect bus providing a plurality of signals for the local bus. \n\n\n\n28. The data modem as recited in claim 1, further comprising:\na serial communication controller connected to the PCI bus, wherein the communication controller controls synchronous and asynchronous communication ports; and, \na digitally controlled switch providing a synchronous operational mode fix so as to effect synchronous communication between the serial communication controller and one or more synchronous devices. \n\n\n\n\n29. The data modem as recited in claim 1, wherein the first EPLD further comprises a programmable interrupt controller, a local bus reset controller, and a regulator fault latch controller controlled by the system reset controller.\n\n\n30. The data modem as recited in claim 29, wherein the local bus reset controller in the first EPLD is a programmable reset controller providing at least four independent reset outputs, wherein the local bus reset controller effects the resetting of one or more module.\n\n\n31. The data modem as recited in claim 30, further comprises a the local bus reset control register that is I/O mapped and word-writeable.\n\n\n32. The data modem as recited in claim 31, wherein the local bus reset control register generates a pulse from a single I/O mapped word write.\n\n\n33. The data modem as recited in claim 32, wherein the local bus reset pulse is bypassed by the reset signal of the controller peripheral connected to the PCI bus used to provide a plurality of signals for the local bus.\n\n\n34. The data modem as recited in claim 30, wherein, upon receiving a reset or interrupt signal from a module, at least the interrupting module is reset and a PCI re-enumeration is performed without resetting other modules or the entire data modem.\n\n\n35. The data modem as recited in claim 29, wherein the regulator fault latch controller in the first EPLD is a hardware state-machine comprising of at least one input and one output used to reset a regulator, wherein the regulator is Low Dropout Regulator (LDO) for regulating Gunning Transistor Logic voltage of the CPM.\n\n\n36. The data modem of claim 1, further comprising:\nembedded auxiliary power source for maintaining an uninterruptible operation of the modem in case of a primary power fault. \n\n\n\n37. The data modem of claim 36, wherein the auxiliary power comprises a hold-up capacitor, fuel cell, or a battery power cell.\n\n\n38. A improved data modem, comprising:\na ruggedized housing comprising: \na backplane; \nat least one communication processor module; \na mass storage module; and \na power converter module, \nwherein the communication processor module comprises at least one EPLD providing a plurality of electronic circuits, and a Pentium-compatible micro processor; \nwherein the mass storage module comprises at least one solid-state drive; and \nwherein each of the modules is compliant with Standard Electronic Module Form Factor E and are interfaced with one another via the backplane, \nwherein the communication processor module is hardware compatible with Joint Combat Information Terminal (JCIT), the hardware compatibility comprises electrical interfaces and flow control compatibility to allow the communication processor module to be functional when inserted in JCIT. \n\n\n\n39. The improved data modem of claim 38, wherein the hardware compatibility further comprises keying compatibility and automatic detection means for effecting the detection of the communication processor module when inserted in JCIT.\n\n\n40. The improved data modem of claim 38, wherein the mass storage module further comprises a 10/100 base-T Ethernet-compliant hub.\n\n\n41. The improved data modem of claim 38, further comprising an Input/Output Module (IOM).\n\n\n42. The improved data modem as recited in claim 38, wherein the backplane is a passive backplane providing an interconnection for plurality of modules using a local bus architecture. |  | 42 | Data modem | US06839792 | ['B2', 'B1', 'B1', 'B1', 'B1', 'B2', 'B1', 'B1', 'B1', 'B1', 'B2', 'B2', 'B1', 'A1', 'A1', 'A1', 'A1']
N | 1. A circuit comprising:\na plurality of switches coupled to a plurality of registers, the plurality of registers to control the plurality of switches, and \na universal serial bus (USB) host controller coupled to said plurality of switches, said USB host controller having a plurality of root hubs \nwherein the plurality of switches are dynamically switched to route pairs of a plurality of USB ports to one of said plurality of root hubs based on a USB device bandwidth balancing process to maximize USB device bandwidth. \n\n\n\n2. The circuit of claim 1, wherein the USB device balancing process balances USB bandwidth load by pairing USB ports to a root hub based on USB device class.\n\n\n3. The circuit of claim 2, wherein the USB device class is determined from a USB device descriptor.\n\n\n4. The circuit of claim 1, wherein the USB device balancing process to balance USB bandwidth load by pairing USB ports to a root hub based on USB device usage information and bandwidth consumption information.\n\n\n5. The circuit of claim 1, wherein a plurality of USB signals are routed through the plurality of switches to the plurality of USB ports dynamically.\n\n\n6. The circuit of claim 1, wherein the USB device balancing process balances USB bandwidth load predetermining USB devices allowable to share a same root hub and connecting allowable USB devices to available root hubs.\n\n\n7. A system comprising:\na processor; \na memory coupled to the processor; \na north bridge coupled to a bus and the processor; \na south bridge coupled to the bus, said south bridge including a universal serial bus (USB) host controller having a plurality of root hubs; and \nUSB bandwidth load balancing circuit coupled to said south bridge, \nwherein the USB bandwidth load balancing circuit dynamically distributes pairs of a plurality of USB ports each to one of said plurality of root hubs based on a USB device bandwith balancing process to maximize USB device bandwith. \n\n\n\n8. The system of claim 7, wherein the USB bandwidth load balancing circuit comprises:\na plurality of switches coupled to a plurality of registers, the plurality of registers to control the plurality of switches, wherein the plurality of switches are coupled to a plurality of universal serial bus (USB) ports based on a USB device bandwidth balancing process. \n\n\n\n9. The system of claim 8, wherein the USB device balancing process to balance USB bandwidth load by pairing USB ports to a root hub based on USB device class.\n\n\n10. The system of claim 9, wherein the USB device class is determined from a USB device descriptor.\n\n\n11. The system of claim 8, wherein the USB device balancing process to balance USB bandwidth load by pairing USB ports to a root hub based on USB device usage information and bandwidth consumption information.\n\n\n12. The system of claim 8, wherein a plurality of USB signals are routed through the plurality of switches to the plurality of USB ports dynamically.\n\n\n13. A method comprising:\ndetermining allocation of a plurality of USB root hubs; and \nswitching a plurality of USB root hub USB device assignments dynamically to distribute pairs of a plurality of USB ports each to one of a plurality of USB root hubs based on a USB device bandwidth balancing process to maximize USB device bandwith. \n\n\n\n14. The method of claim 13, further comprising:\nreading a USB descriptor for a USB device; and \nwriting a plurality of USB root hub allocation information to a plurality of registers coupled to a USB bandwidth load balancing circuit. \n\n\n\n15. The method of claim 14, wherein the USB bandwidth load balancing circuit comprises:\na plurality of switches coupled to the plurality of registers, the plurality of registers to control the plurality of switches, wherein the plurality of switches are coupled to a plurality of USB ports based on a USB device bandwidth balancing process. \n\n\n\n16. The method of claim 15, further comprising:\ndetermining an attached USB device\'s class; \ndistinguishing USB device classes; \nallowing at least two low bandwidth USB class devices to couple to a same USB root hub; \nallowing at least one low bandwidth USB class device and at least one high bandwidth USB class device to couple to a same root hub; and \npreventing a first high bandwidth USB class device and a second high bandwidth USB class device to couple to a same USB root hub. \n\n\n\n17. The method of claim 16, wherein USB device classes are determined from a USB device descriptor.\n\n\n18. The method of claim 16, wherein switching the plurality of USB root hub USB device assignments is dynamic.\n\n\n19. The method of claim 15, further comprising monitoring each of an attached USB device\'use and USB bandwidth consumption, wherein the USB device balancing process to balance USB bandwidth load by the USB device\'s use information and bandwidth consumption information.\n\n\n20. The method of claim 19, wherein switching USB root hub USB device assignments is dynamic.\n\n\n21. A program storage device readable by a machine comprising instructions that cause the machine to:\ndetermine allocation of a plurality of USB root hubs; and \nswitching a plurality of USB root hub USB device assignments dynamically to distribute pairs of a plurality of USB ports each to one of a plurality of USB root hubs based on a USB device bandwidth balancing process to maximize USB device bandwidth. \n\n\n\n22. The program storage device of claim 21, further comprising instructions that cause the machine to:\nread a USB descriptor for a USB device; and \nwrite a plurality of USB root hub allocation information to a plurality of registers coupled to a USB bandwidth load balancing circuit. \n\n\n\n23. The program storage device of claim 22, wherein the USB bandwidth load balancing circuit comprises:\na plurality of switches coupled to the plurality of registers, the plurality of registers to control the plurality of switches, wherein the plurality of switches are coupled to a plurality of USB ports based on a USB device bandwidth balancing process. \n\n\n\n24. The program storage device of claim 23, further comprising instructions that cause the machine to:\ndetermine an attached USB device\'s class; \ndistinguish USB device classes; \nallow at least two low bandwidth USB class devices to couple to a same USB root hub; \nallow at least one low bandwidth USB class device and at least one high bandwidth USB class device to couple to a same root hub; and \nprevent a first high bandwidth USB class device and a second high bandwidth USB class device to couple to a same USB root hub. \n\n\n\n25. The program storage device of claim 24, wherein USB device classes are determined from a USB device descriptor.\n\n\n26. The program storage device of claim 24, wherein switching USB root hub USB device assignments is dynamic.\n\n\n27. The program storage device of claim 23, further comprising instructions that cause the machine to:\nmonitor each of an attached USB device\'s use and USB bandwidth consumption, wherein the USB device balancing process to balance USB bandwidth load by the USB device\'s use information and bandwidth consumption information. \n\n\n\n28. The program storage device of claim 27, wherein switching the plurality of USB root hub USB device assignments is dynamic. |  | 28 | Method and apparatus to maximize bandwidth availability to USB devices | US06839793 | ['B2', 'B1', 'B1', 'B1', 'B1', 'B1', 'B1', 'B1', 'B1', 'B1', 'B1', 'B1', 'B1', 'A1', 'A1']
A | 1. A method automatically to map a service level to a data stream within an interconnect device, the method including:\nselecting a plurality of data streams, each of the plurality of data streams being associated with a respective output port of the interconnect device, the plurality of data streams being selected based on (1) an input port of the interconnect device on which a packet is received and (2) a service level associated with the packet; \nin parallel with the selecting of the plurality of data streams, selecting an output port of the interconnect device to which to transfer the packet from the input port of the interconnect device on which the packet is received; and \nselecting a data stream, from among the selected plurality of data streams, utilizing the selected output port, the selected data stream being selected as a data stream into which the packet is included for transmission from the selected output port of the interconnect device. \n\n\n\n2. The method of claim 1 wherein the selecting of the selected plurality of data streams and the selecting of the selected output port are performed responsive to receipt of a request, associated with the packet, at an arbiter of the interconnect device.\n\n\n3. The method of claim 1 wherein the selecting of the selected plurality of data streams and the selecting of the selected output port are performed concurrently during a common clock cycle.\n\n\n4. The method of claim 1 wherein the selecting of the selected plurality of data streams includes selecting a first entry within a mapping table, the first entry identifying the plurality of data streams and the association between each of the plurality of data streams and a respective output port.\n\n\n5. The method of claim 4 wherein the input port and the service level associated with the packet are utilized to perform a lookup on the mapping table.\n\n\n6. The method of claim 1 wherein each of the plurality of data streams comprises a virtual lane.\n\n\n7. The method of claim 1 wherein the selecting of the selected output port includes selecting a first entry within a forwarding table.\n\n\n8. The method of claim 7 wherein a destination address associated with the packet is utilized to perform a lookup in the forwarding table.\n\n\n9. The method of claim 7 wherein the forwarding table comprises a multicast forwarding table, the first entry identifies a plurality of output ports, and the selecting of the selected output port includes selecting the selected output port from among the plurality of output ports identified by the first entry.\n\n\n10. The method of claim 4 including constructing the mapping table utilizing a plurality of service level-to-virtual lane mapping records received at the interconnect device from a subnet manager, wherein each of the plurality of service level-to-virtual lane mapping records is indexed by an input port-output port combination.\n\n\n11. The method of claim 10 wherein the construction of the mapping table includes performing an index conversion on each of the plurality of service level-to-virtual lane mapping records to create a plurality of output port-to-virtual lane mapping records indexed by an input port-service level combination.\n\n\n12. The method of claim 11 wherein the construction of the mapping table includes writing each of the plurality of output port-to-virtual lane mapping records into the mapping table.\n\n\n13. A system automatically to map a service level to a data stream within an interconnect device, the system including:\na first memory structure from which to select a plurality of data streams, each of the plurality of data streams being associated with a respective output port of the interconnect device, the plurality of data streams being selected based on (1) an input port of the interconnect device on which a packet is received and (2) a service level associated with the packet; \na second memory structure from which, in parallel with the selecting of the plurality of data streams from the first memory structure, to select an output port of the interconnect device to which to transfer the packet from the input port of the interconnect device on which the packet is received; and \na selector to select a data stream, from among the selected plurality of data streams, utilizing the selected output port, the selected data stream being selected as a data stream into which the packet is included for transmission from the selected output port of the interconnect device. \n\n\n\n14. The system of claim 13 wherein the first memory structure from which to select the selected plurality of data streams and the second memory structure from which to select the selected output port are associated with arbiter of the interconnect device, and the selection of the plurality of data streams and the selection of the selected output port of performed responsive to receipt of the arbiter of a request for resources, the request being associated with a packet received at the interconnect device.\n\n\n15. The system of claim 13 wherein the selecting of the selected plurality of data streams and the selecting of the selected output port are performed concurrently during a common clock cycle.\n\n\n16. The system of claim 13 wherein the selecting of the selected plurality of data streams includes selecting a first entry within a mapping table, the first entry identifying the plurality of data streams and the association between each of the plurality of data streams and a respective output port.\n\n\n17. The system of claim 16 wherein the input port and the service level associated with the packet are utilized to perform a lookup on the mapping table.\n\n\n18. The system of claim 13 wherein each of the plurality of data streams comprises a virtual lane.\n\n\n19. The system of claim 13 wherein the selecting of the selected output port includes selecting a first entry within a forwarding table stored within the second memory structure.\n\n\n20. The system of claim 19 wherein a destination address associated with the packet is utilized to perform a lookup in the forwarding table stored within the second memory structure.\n\n\n21. The system of claim 20 wherein the forwarding table comprises a multicast forwarding table, the first entry identifies a plurality of output ports, and the selecting of the selected output port includes selecting the selected output port from among the plurality of output ports identified by the first entry.\n\n\n22. The system of claim 16 including a translator to construct the mapping table utilizing a plurality of service level-to-virtual lane mapping records received at the interconnect device from a subnet manager, wherein each of the plurality of service level-to-virtual lane mapping records is indexed by an input port-output port combination.\n\n\n23. The system of claim 10 wherein the translator is to perform an index conversion on each of the plurality of service level-to-virtual lane mapping records to create a plurality of output port-to-virtual lane mapping records indexed by an input port-service level combination.\n\n\n24. The system of claim 11 wherein the translator is to write each of the plurality of output port-to-virtual lane mapping records into the mapping table.\n\n\n25. A system automatically to map a service level to a data stream within an interconnect device, the system including:\na first means from which to select a plurality of data streams, each of the plurality of data streams being associated with a respective output port of the interconnect device, the plurality of data streams being selected based on (1) an input port of the interconnect device on which a packet is received and (2) a service level associated with the packet; \na second means from which, in parallel with the selecting of the plurality of data streams from the first memory structure, to select an output port of the interconnect device to which to transfer the packet from the input port of the interconnect device on which the packet is received; and \nthird means for selecting a data stream, from among the selected plurality of data streams, utilizing the selected output port, the selected data stream being selected as a data stream into which the packet is included for transmission from the selected output port of the interconnect device. \n\n\n\n26. A machine-readable medium storing a description of a circuit arrangement, said circuit arrangement including:\na first memory structure from which to select a plurality of data streams, each of the plurality of data streams being associated with a respective output port of an interconnect device the plurality of data streams being selected based on (1) an input port of the interconnect device on which a packet is received and (2) a service level associated with the packet; \na second memory structure from which, in parallel with the selecting of the plurality of data streams from the first memory structure, to select an output port of the interconnect device to which to transfer the packet from the input port of the interconnect device on which the packet is received; and \na selector to select a data stream, from among the selected plurality of data streams, utilizing the selected output port, the selected data stream being selected as a data stream into which the packet is included for transmission from the selected output port of the interconnect device. \n\n\n\n27. The machine-readable medium of claim 26 wherein the description comprises a behavioral level description of the circuit.\n\n\n28. The machine-readable medium of claim 27 wherein the behavioral level description is compatible with a VHDL format.\n\n\n29. The machine-readable medium of claim 27 wherein the behavioral level description is compatible with a Verilog format.\n\n\n30. The machine-readable medium of claim 26 wherein the description comprises a register transfer level netlist.\n\n\n31. The machine-readable medium of claim 26 wherein the description comprises a transistor level netlist. |  | 31 | Method and system to map a service level associated with a packet to one of a number of data streams at an interconnect device | US06839794 | ['B1', 'B1', 'B1', 'B1']
N | 1. A method of coupling a plurality of signals to a plurality of destinations, comprising the steps of:\nassigning a priority to each signal of the plurality of signals; \ncoupling tie signals to select inputs of a routing circuit so that ones of the signals can be routed to diffract destinations on the output of said routing circuit; and \ncoupling said signals through said routing circuit so that said signals are routed to respective destinations as a function of the priority assigned to said signals; \nwherein the number of destinations that can be coupled to a high priority signals by the step of coupling said signals through said routing circuit is less than the number of destinations that can be coupled by the step of coupling said signals through said routing circuit to a signal of relative lower priority and wherein at least some of the destinations can be coupled by the step of coupling said signals through said routing circuit to both a high priority and a low priority signal, and at least some of the destinations arc capable of being coupled to only a signal of a priority greater than the lowest priority signal, whereas the lowest priority signal can always be coupled to higher priority ones of the number of destinations if available due to the absence of connection thereof to a higher priority signal. \n\n\n\n2. The method of claim 1, further including assigning a priority to each said destination so that a highest priority signal is coupled by said routing circuit to a highest priority destination.\n\n\n3. The method of claim 1, further including enabling said routing circuit to control whether signals are to be routed there through.\n\n\n4. The method of claim 3, further including shifting lower priority signals to different destinations when a higher priority signal is not routed through said routing circuit.\n\n\n5. The method of claim 4, including shifting signals to destinations to make the used destinations contiguous.\n\n\n6. The method of claim 1, further including routing signals through said routing circuit in a bi-directional manner.\n\n\n7. Th method of claim 1, further including establishing a priority route through said routing circuit for routing a plurality of different signals there through.\n\n\n8. The method of claim 7, further including using digital logic to carry out the step of coupling said signals through said routing circuit.\n\n\n9. The method of claim 1, further including routing a signal through a plurality of routing cells arranged in at least one row and in at least one column, from an input of said routing circuit to an output of said routing circuit.\n\n\n10. The method of claim 9, further including routing a signal through a first routing cell to an output if said first routing cell is enabled, and routing the signal to a second routing cell if the first routing cell is disabled.\n\n\n11. The method of claim 10, further including enabling the first routing cell of the routing circuit to transfer a signal coupled thereto to an output of the routing circuit, and further including generating a control signal to disable a neighbor routing circuit.\n\n\n12. The method of claim 1, further including using a digital controller to route signals from a plurality of digital resources through the routing circuit to a plurality of pins.\n\n\n13. The method of claim 12, further including routing signals in a bidirectional manner through said routing cell.\n\n\n14. A method of coupling a plurality of signals to a plurality of output destinations based on priority, comprising the steps of:\nassigning a priority to a plurality of inputs of a routing circuit; \nassigning a priority to a plurality of outputs of said routing circuit as output destination; \ncoupling signals to one or more respective inputs of said routing circuit; \nenabling ones of said signals to be coupled through said routing circuit to select output destinations and disabling other signals and preventing said other signals from being routed to an output destination of said routing circuit; and \nrouting said enabled signals through said routing circuit to a respective output destination as a function of priority; \nwherein the number of signals that can be routed to a high priority output destination is less than the number of signals that can be routed to an output destination of relative lower priority and wherein at least some of the signals can be routed to both high priority and low priority output destinations, and at least some of the signals are capable of being routed to only an output destination of a priority greater than the lowest priority output destination, whereas the lowest priority signal can always be coupled to a higher priority ones of the number of output destinations if available due to the absence of connection thereof to a higher priority signal. \n\n\n\n15. The method of claim 14, further including routing signals through routing cells arranged in rows and columns, and further including applying said signals to respective input routing cells in different rows, and extracting signals from output routing cells arranged in different columns.\n\n\n16. A routing circuit for routing a plurality of signals to a corresponding plurality of destinations, comprising:\na matrix of routing cells, said matrix having a plurality of signal input and a plurality of signal outputs; and \nsaid signal inputs to said matrix being assigned a priority such that signals coupled to high priority inputs can be routed through one or more of said routing cells to a given number of signal outputs, and lower priority signs can be routed through one or more routing cells to a greater number of signal outputs; \nwherein the number of said signal outputs that can be coupled by said matrix to a high priority signal is less than the number of said signal outputs that can be coupled by said matrix to a signal of relative lower priority and wherein at least some of said signal outputs can be coupled by said matrix to both a high priority and a low priority sign input, and at least some of said signal outputs are capable of being coupled to only a signal input of a priority greater than the lowest priority signal, whereas the lowest priority signal can always be coupled to higher priority ones of the number of signal outputs if available due to the absence of connection thereof to a higher priority signal. \n\n\n\n17. The routing circuit of claim 16, further including circuits in said routing cells for changing the routing of signals to different signal outputs.\n\n\n18. The routing circuit of claim 17, further including a select circuit for selecting ones of said routing cells, said select circuit being effective to select an input signal for routing through said matrix.\n\n\n19. The routing circuit of claim 18, wherein said select circuit is responsive to one logic state to route selected signal through said and responsive to a second logic state for inhibiting non-selected signals from being routed through said matrix.\n\n\n20. The routing circuit of claim 19, wherein said matrix includes routing cells responsive to said second state or shifting other selected input signals from one output to another output.\n\n\n21. The routing circuit of claim 16, wherein ones of said routing cells of a column have respective outputs coupled to a logic circuit for providing a common column output, said common column output coupled to a pin driver.\n\n\n22. The routing circuit of claim 21, wherein each said routing cell of a column has a circuit for enabling a cell output thereof.\n\n\n23. The routing circuit of claim 22, wherein ones of said routing cells in a column have a disabling circuit for disabling other routing cells in the respective column.\n\n\n24. The routing circuit of claim 16, wherein each said routing cell of a row receives the same signal input.\n\n\n25. The routing circuit of claim 24, wherein each routing cell of a row receives a common select signal for selecting whether the input signal to the row is to be coupled to an output of thc matrix.\n\n\n26. The routing circuit of claim 16, wherein ones of said routing cells have logic circuits for carrying signals in a bidirectional manner between signal resources and I/O pins.\n\n\n27. The routing circuit of claim 16, wherein ones of said routing cells have a priority encoding circuit that routes a high priority signal to a predetermined output, and disables lower priority signals from reaching said predetermined output when connected to said high priority signal.\n\n\n28. The routing circuit of claim 27, wherein the ones of said routing cells that disable lower priority signals from reaching said predetermined outputs are operable to couple lower priority signals to other routing cells for routing to other outputs.\n\n\n29. The routs circuit of claim 28, wherein said priority encoding circuit is coupled to other routing cells in a column of the matrix for disabling thereof, and said priority encoding circuits effective to couple lower priority signals to other routing cells of a row in the matrix.\n\n\n30. The routing circuits of claim 16, further including a circuit contained within select ones of said routing cells for carrying a signal to determine whether an I/O pin is to bc utilized as an output or an input.\n\n\n31. A routing circuit for routing a plurality of signals to a corresponding plurality of destinations based on priority, comprising:\na matrix having rows and columns of routing cells; \neach said row of routing cells associated with a different signal input; \neach said column of routing cells associated with a different output; \nsaid routing cells having circuits for automatically routing N input signals in priority to N consecutive outputs and if &#x2212;1 signals of the N input signals are routed through said matrix of routing cells, then the &#x2212;1 signals are routed to &#x2212;1 consecutive outputs; and \nwherein the number of the N consecutive output that can be coupled to a high priority one of the N input signals is less than to number of the N consecutive outputs that can be coupled to ones of the N input signals of relative lower priority and wherein at least some of the N consecutive outputs can be coupled to both high priority and a low priority ones of the N inputs, and at least some of the N consecutive outputs are capable of being coupled to only an input of a priority greater than the lowest priority one of the inputs, whereas the lowest priority signal can always be coupled to higher priority ones of the N of consecutive outputs, if available due to the absence of connection thereof to a higher priority signal. \n\n\n\n32. The routing circuit of claim 31, wherein said routing cells are configured to route the signals to consecutive outputs marked in priority, starting with a highest priority output.\n\n\n33. The routing circuit of claim 31, further including coupling the N input signals to said signal inputs of the matrix, and selecting for operation less than N signals to be routed through said matrix.\n\n\n34. The routing circuit of claim 31, further including providing bidirectional signal paths through said routing cells.\n\n\n35. A routing circuit for routing a plurality of signals to a corresponding plurality of destinations based on priority, comprising:\na matrix having rows and columns of routing cells; \neach said row of routing cells associated with a different signal input of said matrix; \neach said column of routing cells associated with a different output of said matrix; \nat least one routing cell of said matrix including a logic circuit in a column for receiving a select signal to enable coupling of one of a plurality of input signals to an output of the matrix, the input signals ranked in priority tom a low priority input sigal to a high priority input signal, and said logic circuit disabling other routing cells in the column from coupling respective other of the input signals to that output; \nwherein the number of outputs that can be coupled to a high priority input signal is less than the number of outputs that can be coupled to an input signal of relative lower priority and wherein at least some of the outputs can be coupled to both high priority and low priority input signs, and at least some of outputs are capable of being coupled to only an input signal of a priority greater than the lowest priority input signal, whereas the lowest priority signal can always be coupled to higher priority ones of the outputs if available due to the absence of connection thereof to a higher priority signal. \n\n\n\n36. The routing circuit of claim 35, wherein said one rooting cell includes a circuit responsive to a signal for enabling other routing cells in a row associated with said one routing cell.\n\n\n37. The routing circuit of claim 35, including a multi-input logic circuit for receiving an output of each routing cell of a column.\n\n\n38. The routing circuit of claim 35, said ma includes a lack of a routing cell at one or more intersections of the rows and columns of said matrix.\n\n\n39. The routing circuit of claim 35, further including a circuit for receiving outputs of said matrix and for-receiving ones of the input signals not coupled through said matrix.\n\n\n40. The routing circuit of claim 35, ether including in combination a microprocessor and plural chip terminal pins integrated with said routing circuit on a semiconductor chip.\n\n\n41. The routing circuit of claim 40, further including a plurality of signal resources coupled to respective signal inputs of said matrix, and said terminal pins receive output signals from said matrix.\n\n\n42. The routing circuit of claim 41, further including a register controlled by said microprocessor for selecting which signal resources am to be routed through said matrix.\n\n\n43. The routing circuit of claim 35, further including a circuit responsive to a cell disabling signal from said matrix for carrying signals from a microprocessor to an I/O pin without passing through said matrix.\n\n\n44. The routing circuit of claim 35, further including a pin driver circuit associated with each output of said matrix, and including a circuit responsive to a signal for controlling each said pin driver circuit so that output of each pin driver circuit can bc driven to a high impedance state. |  | 44 | Priority cross-bar decoder | US06839795 | ['B1', 'B1', 'B1', 'B1', 'B1', 'B1']
A | 1. A method to import a logical volume indicating explicit storage attribute specifications, comprising the steps of:\nproviding a first virtual tape system comprising a first library inventory and a first information storage medium; \nmaintaining a logical volume in said first information storage medium; \nassigning by said first virtual tape system (N) first storage attributes; \nwriting an export list logical volume; \nproviding a second virtual tape system, wherein said second virtual tape system comprises a second library inventory and a second information storage medium; \ndefining in said second virtual tape system a plurality of second storage attributes; \nimporting said logical volume and said (N) first storage attributes into said second virtual tape system; \nassociating one or more construct overridden flags with said imported logical volume; \ndetermining if said import list logical volume specifies use of one or more of said second storage attributes; \noperative if said import list logical volume specifies use of one or more of said second storage attributes: \nassigning said one or more second storage attributes to said imported logical volume; \nsetting one or more of said one or more construct overridden flags; \nsaving in said second library said imported logical volume, said one or more assigned second storage attributes and said one or more construct overridden flags. \n\n\n\n2. The method of claim 1, further comprising the steps of:\noperative if said import list logical volume does not specify use of one or more of said second storage attributes: \nassigning by said second virtual tape system said (N) first storage attributes to said logical volume; \nclearing (N) of said one or more construct overridden flags; \nsaving in said second library said imported logical volume, said (N) assigned first storage attributes, and said one or more construct overridden flags. \n\n\n\n3. The method of claim 1, further comprising the steps of:\noperative if said import list logical volume specifies use of one or more of said second storage attributes, determining if any of said (N) first storage attributes conflict with the specified one or more second storage attributes; \noperative for each of said (N) first storage attributes that does not conflict with said specified one or more second storage attributes: \nassigning by said second virtual tape system said non-conflicting first storage attribute to said logical volume; \nclearing the construct overridden flag associated with said non-conflicting first storage attribute; \nsaving in said second library said non-conflicting first storage attribute and said associated cleared construct overridden flags. \n\n\n\n4. The method of claim 1, further comprising the steps of:\nassigning by said first virtual tape system an identifier to said logical volume; \nwriting an export physical volume by said first virtual tape system comprising said logical volume, said identifier, and said (N) first storage attributes; and \nmounting said export physical volume in said second virtual tape system. \n\n\n\n5. The method of claim 4, further comprising the steps of:\nproviding a first host computer, wherein said first host computer is capable of communicating with said first virtual tape system; \nforming a dataset; \nassigning by said first host computer (N) storage construct names to said dataset; \nproviding said dataset and said (N) storage construct names to said first virtual tape system; \nwriting said dataset to said logical volume; \nassigning to said logical volume by said first virtual tape system each of (N) storage construct names as a different one of said (N) first storage attributes. \n\n\n\n6. The method of claim 1, further comprising the step of notifying said second host that said logical volume has been imported.\n\n\n7. The method of claim 6, wherein said second host computer comprises a tape management system, further comprising the steps of:\nrequesting said second virtual tape system provide said second host said assigned storage attributes and said construct overridden flags; and \nproviding to said tape management system said assigned storage attributes and said construct overridden flags. \n\n\n\n8. The method of claim 7, further comprising the step of providing to said second virtual tape system one or more changed storage attributes for said logical volume.\n\n\n9. The method of claim 8, further comprising the steps of:\nsaving said one or more changed storage attributes; and \nclearing the one or more construct overridden flags associated with each of said one or more changed storage attributes. \n\n\n\n10. A method to import a logical volume indicating explicit storage attribute specifications, comprising the steps of:\nproviding a first host computer; \nforming a dataset; \ndefining a plurality of storage construct names; \nassigning (N) storage construct names to said dataset; \nproviding a first virtual tape system comprising a first direct access storage device file buffer and a first library inventory, wherein said first virtual tape system is capable of communicating with said first host computer; \nproviding said dataset and said (N) storage construct names to said first virtual tape system; \nmaintaining a logical volume in said first direct access storage device file buffer; \nassigning by said first virtual tape system each of said (N) storage construct names as a different one of (N) first storage attributes; \nassigning by said first virtual tape system an identifier to said logical volume; \nstoring said one or more first storage attributes and said identifier in said first library inventory; \nforming by said first host an export list logical volume comprising said identifier; \nwriting by said first virtual tape system an export physical volume comprising said logical volume, said identifier, and said one or more first storage attributes; \nproviding a second virtual tape system comprising a second direct access storage device file buffer and a second library inventory; \ndefining by said second virtual tape system a plurality of second storage attributes; \nproviding a second host computer, wherein said second virtual tape system is capable of communicating with said second host computer; \nforming by said second host computer an import list logical volume comprising said identifier; \nimporting said logical volume into said second virtual tape system; \nassociating one or more construct overridden flags with said imported logical volume; \ndetermining if said import list logical volume specifies use of one or more of said second storage attributes; \noperative if said import list logical volume specifies use of said second storage attributes: \nassigning one or more of said plurality of second storage attributes to said imported logical volume; \nsetting one or more of said one or more construct overridden flags; \nsaving in said second library said imported logical volume, said one or more assigned second storage attributes and said one or more construct overridden flags; \ndetermining if said one or more first storage attributes conflict with the specified one or more second storage attributes; \noperative for each of said one or more first storage attributes that does not conflict with said specified one or more second storage attributes: \nassigning said first storage attributes to said logical volume; \nsaving in said second library said assigned first storage attribute; \nclearing the construct overridden flag associated with said assigned first storage attribute; \n\n\noperative if said import list logical volume does not specify use of said second storage attributes: \nassigning said one or more first storage attributes to said logical volume; \nclearing one or more of said one or more construct overridden flags; \nsaving in said second library said imported logical volume, said one or more assigned first storage attributes, and said one or more construct overridden flags; \n\nnotifying said second host that said logical volume has been imported; \nrequesting said second virtual tape system provide to said second host said assigned storage attributes and said one or more construct overridden flags; \nproviding said assigned storage attributes and said one or more construct overridden flags to said tape management system; \nproviding to said second virtual tape system one or more changed storage attributes for said logical volume; and \nclearing the one or more construct overridden flags associated with each of said one or more changed storage attributes. \n\n\n\n11. An article of manufacture comprising a computer useable medium having computer readable program code disposed therein to export a logical volume and storage attributes assigned to import a logical volume indicating explicit storage attribute specifications from a first virtual tape system into a second virtual tape system, wherein said first virtual tape system comprises a first direct access storage device file buffer and a first library inventory, wherein said first virtual tape system is capable of communicating with a first host computer, wherein said second virtual tape system comprises a second direct access storage device file buffer and a second library inventory, wherein said second virtual tape system is capable of communicating with a second host computer, the computer readable program code comprising a series of computer readable program steps to effect:\nmaintaining a logical volume in said first direct access storage device file buffer; \nassigning (N) first storage attributes to said logical volume; \nwriting an export list logical volume; \ndefining a plurality of second storage attributes; \nimporting said logical volume and said (N) first storage attributes into said second virtual tape system; \nassociating one or more construct overridden flags with said imported logical volume; \ndetermining if said import list logical volume specifies use of one or more of said second storage attributes; \noperative if said import list logical volume specifies use of one or more of said second storage attributes: \nassigning said one or more second storage attributes to said imported logical volume; \nsetting one or more of said one or more construct overridden flags; \nsaving in said second library said imported logical volume, said one or more assigned second storage attributes and said one or more construct overridden flags \n\n\n\n12. The article of manufacture of claim 11, wherein said computer readable program code further comprises a series of computer readable program steps to effect:\noperative if said import list logical volume does not specify use of one or more of said second storage attributes: \nassigning said (N) first storage attributes to said logical volume; \nclearing one or more of said one or more construct overridden flags; \nsaving in said second library said imported logical volume, said (N) assigned first storage attributes, and said one or more construct overridden flags. \n\n\n\n\n13. The article of manufacture of claim 11, wherein said computer readable program code further comprises a series of computer readable program steps to effect:\noperative if said import list logical volume specifies use of one or more of said second storage attributes, determining if any of said (N) first storage attributes conflict with the specified one or more second storage attributes; \noperative for each of said (N) first storage attributes that does not conflict with said specified one or more second storage attributes: \nassigning said non-conflicting first storage attribute to said logical volume; \nclearing the construct overridden flag associated with said non-conflicting first storage attribute; \nsaving in said second library said imported logical volume, said non-conflicting first storage attribute, and said one or more construct overridden flag associated with said non-conflicting first storage attribute. \n\n\n\n14. The article of manufacture of claim 11, wherein said computer readable program code further comprises a series of computer readable program steps to effect:\nassigning an identifier to said logical volume; and \nwriting an export physical volume comprising said logical volume, said identifier, and said (N) first storage attributes. \n\n\n\n15. The article of manufacture of claim 14, the computer readable program code comprising a series of computer readable program steps to effect:\nreceiving a dataset; \nreceiving (N) storage construct names assigned to said dataset; \nwriting said dataset to said logical volume; \nassigning each of said (N) storage construct names as a different one of said (N) first storage attributes. \n\n\n\n16. The article of manufacture of claim 11, the computer readable program code comprising a series of computer readable program steps to effect notifying said second host that said logical volume has been imported.\n\n\n17. The article of manufacture of claim 16, wherein said second host computer comprises a tape management system, the computer readable program code comprising a series of computer readable program steps to effect:\nreceiving a request from said second host to provide said assigned storage attributes and said construct overridden flags; and \nproviding to said tape management system said assigned storage attributes and said construct overridden flags. \n\n\n\n18. The method of claim 17, the computer readable program code comprising a series of computer readable program steps to effect receiving from said second host computer one or more changed storage attributes for said logical volume.\n\n\n19. The method of claim 18, the computer readable program code comprising a series of computer readable program steps to effect:\nsaving said one or more changed storage attributes; and \nclearing the one or more construct overridden flags associated with each of said one or more changed storage attributes. \n\n\n\n20. An article of manufacture comprising a computer useable medium having computer readable program code disposed therein to import a logical volume indicating explicit storage attribute specifications from a first virtual tape system into a second virtual tape system, wherein said first virtual tape system comprises a first direct access storage device file buffer and a first library inventory, wherein said first virtual tape system is capable of communicating with a first host computer, wherein said second virtual tape system comprises a second direct access storage device file buffer and a second library inventory, wherein said second virtual tape system is capable of communicating with a second host computer, the computer readable program code comprising a series of computer readable program steps to effect:\nmaintaining a logical volume in said first direct access storage device file buffer; \nreceiving one or more storage construct names; \nassigning to said logical volume each of said one more storage construct names as a different one of one or more first storage attributes; \nassigning an identifier to said logical volume; \nstoring said one or more first storage attributes and said identifier in said first library inventory; \nreceiving an export list logical volume comprising said identifier; \nwriting an export physical volume comprising said logical volume, said identifier, and said one or more first storage attributes; \ndefining a plurality of second storage attributes; \nreceiving an import list logical volume comprising said identifier; \nimporting said logical volume into said second virtual tape system; \nassociating one or more construct overridden flags with said imported logical volume; \ndetermining if said import list logical volume specifies use of one or more of said second storage attributes; \noperative if said import list logical volume specifies use of said second storage attributes: \nassigning one or more of said plurality of second storage attributes to said imported logical volume; \nsetting one or more of said one or more construct overridden flags; \nsaving in said second library said imported logical volume, said one or more assigned second storage attributes and said one or more construct overridden flags; \ndetermining if said one or more assigned first storage attributes conflict with the specified one or more second storage attributes; \noperative for each of said one or more assigned first storage attributes that does not conflict with said specified one or more second storage attributes: \nsaving in said second library said non-conflicting first storage attribute; \nclearing the construct overridden flag associated with said non-conflicting first storage attribute; \n\n\noperative if said import list logical volume does not specify use of said second storage attributes: \nclearing one or more of said one or more construct overridden flags; \nsaving in said second library said imported logical volume, said one or more assigned first storage attributes, and said one or more construct overridden flags; \n\nnotifying said second host that said logical volume has been imported; \nreceiving one or more changed storage attributes for said logical volume; and \nclearing the one or more construct overridden flags associated with each of said one or more changed storage attributes. \n\n\n\n21. A computer program product usable with a programmable computer processor having computer readable program code embodied therein to import a logical volume indicating explicit storage attribute specifications from a first virtual tape system into a second virtual tape system, wherein said first virtual tape system comprises a first direct access storage device file buffer and a first library inventory, wherein said first virtual tape system is capable of communicating with a first host computer, wherein said second virtual tape system comprises a second direct access storage device file buffer and a second library inventory, wherein said second virtual tape system is capable of communicating with a second host computer, comprising:\ncomputer readable program code which causes said programmable computer processor to maintain a logical volume in said first direct access storage device file buffer; \ncomputer readable program code which causes said programmable computer processor to assign (N) first storage attributes to said logical volume; \ncomputer readable program code which causes said programmable computer processor to write an export list logical volume; \ncomputer readable program code which causes said programmable computer processor to define a plurality of second storage attributes; \ncomputer readable program code which causes said programmable computer processor to import said logical volume and said (N) first storage attributes into said second virtual tape system; \ncomputer readable program code which causes said programmable computer processor to associate one or more construct overridden flags with said imported logical volume; \ncomputer readable program code which causes said programmable computer processor to determine if said import list logical volume specifies use of one or more of said second storage attributes; \ncomputer readable program code which, if said import list logical volume specifies use of said second storage attributes causes said programmable computer processor to: \nassign one or more of said plurality of second storage attributes to said imported logical volume; \nset one or more of said one or more construct overridden flags; \nsave in said second library said imported logical volume, said one or more assigned second storage attributes and said one or more construct overridden flags. \n\n\n\n22. The computer program product of claim 21, further comprising:\ncomputer readable program code which, if said import list logical volume does not specify use of one or more of said second storage attributes causes said programmable computer processor to: \nassign said (N) first storage attributes to said logical volume clear one or more of said one or more construct overridden flags; \nsave in said second library said imported logical volume, said (N) assigned first storage attributes, and said one or more construct overridden flags. \n\n\n\n23. The computer program product of claim 21, further comprising:\ncomputer readable program code which, if said import list logical volume specifies use of one or more of said second storage attributes, causes said programmable computer processor to determine if any of said (N) first storage attributes conflict with the specified one or more second storage attributes; \ncomputer readable program code which, for each of said (N) first storage attributes do not conflict with said specified one or more second storage attributes, causes said programmable computer processor to assign that non-conflicting first storage attributes to said logical volume, clear the construct overridden flag associated with that non-conflicting first storage attribute, and save in said second library said non-conflicting first storage attributes, and said construct overridden flag associated with that non-conflicting first storage attribute. \n\n\n\n24. The computer program product of claim 21, further comprising:\ncomputer readable program code which causes said programmable computer processor to assign an identifier to said logical volume; \ncomputer readable program code which causes said programmable computer processor to write an export physical volume comprising said logical volume, said identifier, and said one or more assigned first storage attributes. \n\n\n\n25. The computer program product of claim 24, further comprising:\ncomputer readable program code which causes said programmable computer processor to receive (N) storage construct names; \ncomputer readable program code which causes said programmable computer processor to assign each of said (N) storage construct names as a different one of said (N) first storage attributes. \n\n\n\n26. The computer program product of claim 25, further comprising computer readable program code which causes said programmable computer processor to notify an importing host computer that said logical volume has been imported.\n\n\n27. The computer program product of claim 26, wherein said importing host computer comprises a tape management system, further comprising:\ncomputer readable program code which causes said programmable computer processor to from said importing host computer a request to provide said assigned storage attributes and said construct overridden flags; and \ncomputer readable program code which causes said programmable computer processor to provide to said tape management system said assigned storage attributes and said construct overridden flags. \n\n\n\n28. The computer program product of claim 27, further comprising computer readable program code which causes said programmable computer processor to receive from said importing host computer one or more changed storage attributes for said logical volume.\n\n\n29. The computer program product of claim 28, further comprising computer readable program code which causes said programmable computer processor to clear the one or more construct overridden flags associated with each of said one or more changed storage attributes.\n\n\n30. A computer program product usable with a programmable computer processor having computer readable program code embodied therein to import a logical volume indicating explicit storage attribute specifications from a first virtual tape system into a second virtual tape system, wherein said first virtual tape system comprises a first direct access storage device file buffer and a first library inventory, wherein said first virtual tape system is capable of communicating with a first host computer, wherein said second virtual tape system comprises a second direct access storage device file buffer and a second library inventory, wherein said second virtual tape system is capable of communicating with a second host computer, comprising:\ncomputer readable program code which causes said programmable computer processor to maintain a logical volume in said first direct access storage device file buffer; \ncomputer readable program code which causes said programmable computer processor to receive from said first host computer one or more storage construct names; \ncomputer readable program code which causes said programmable computer processor to assign to said logical volume each of said one more storage construct names as a different one of one or more first storage attributes; \ncomputer readable program code which causes said programmable computer processor to assign an identifier to said logical volume; \ncomputer readable program code which causes said programmable computer processor to store said one or more first storage attributes and said identifier in said first library inventory; \ncomputer readable program code which causes said programmable computer processor to receive from said first host computer an export list logical volume comprising said identifier; \ncomputer readable program code which causes said programmable computer processor to write an export physical volume comprising said logical volume, said identifier, and said one or more first storage attributes; \ncomputer readable program code which causes said programmable computer processor to define a plurality of second storage attributes; \ncomputer readable program code which causes said programmable computer processor to receive an import list logical volume comprising said identifier; \ncomputer readable program code which causes said programmable computer processor to import said logical volume into said second virtual tape system; \ncomputer readable program code which causes said programmable computer processor to associate one or more construct overridden flags with said imported logical volume; \ncomputer readable program code which causes said programmable computer processor to determine if said import list logical volume specifies use of one or more of said second storage attributes; \ncomputer readable program code which, if said import list logical volume specifies use of said second storage attributes causes said programmable computer processor to: \nassign one or more of said plurality of second storage attributes to said imported logical volume; \nset one or more of said one or more construct overridden flags; \nsave in said second library said imported logical volume, said one or more assigned second storage attributes and said one or more construct overridden flags; \ndetermine if said one or more first storage attributes conflict with the specified one or more second storage attributes; \ncomputer readable program code which, for each of said one or more first storage attributes that does not conflict with said specified one or more second storage attributes causes said programmable computer processor to assign said non-conflicting first storage attributes to said logical volume, clear the construct overridden flag associated with said non-conflicting first storage attribute, and save in said second library said non-conflicting first storage attributes and said associated construct overridden flag; \n\ncomputer readable program code which, if said import list logical volume does not specify use of said second storage attributes causes said programmable computer processor to assign said one or more first storage attributes to said logical volume, clear one or more of said one or more construct overridden flags, and save in said second library said imported logical volume said one or more assigned first storage attributes, and said one or more construct overridden flags; \ncomputer readable program code which causes said programmable computer processor to notify said second host that said logical volume has been imported; \ncomputer readable program code which causes said programmable computer processor to receive from said second host computer a request to provide said assigned storage attributes and said one or more construct overridden flags; \ncomputer readable program code which causes said programmable computer processor to provide said assigned storage attributes and said one or more construct overridden flags to said second host computer; \ncomputer readable program code which causes said programmable computer processor to receive from said second host computer one or more changed storage attributes for said logical volume; and \ncomputer readable program code which causes said programmable computer processor to clear the one or more construct overridden flags associated with each of said one or more changed storage attributes.\n |  | 30 | Apparatus and method to import a logical volume indicating explicit storage attribute specifications | US06839796 | ['B2', 'B1', 'B1', 'B1', 'A1', 'A1', 'A1']
N | 1. A method of memory management, comprising:\nproviding multiple banks of memory devices organized into independent channels wherein each bank of memory devices contains duplicate data; \nproviding a tree memory controller for controlling data read and write accesses to each of the banks in each of the channels; \nestablishing a bank queue for each bank in each channel for designating bank availability; \nsending read or write requests to the tree memory controller; \nchecking, at the tree memory controller, the availability of each bank in a channel; \nidentifying a first available bank; and \nexecuting the read request from the first available bank; \nwherein controlling a write access includes blocking all read requests; \nconfirming that data to be written is complete for the selected memory word length; \nwaiting for each bank queue to indicate bank availability for all banks; \ninitiating burst mode transfer of the completed data word to all banks concurrently. \n\n\n\n2. The method of claim 1 wherein the memory devices comprise dynamic random access memory (DRAM) devices.\n\n\n3. The method of claim 1 wherein the memory devices comprise fast cycle random access memory (FCRAM) devices.\n\n\n4. The method of claim 1 wherein the banks of memory devices are organized into two independent channels.\n\n\n5. A system, comprising:\nmultiple banks of memory devices organized into independent channels wherein each bank of memory devices contains duplicate data; \na tree memory controller for controlling data read and write accesses to each of the banks in each of the channels; \na bank queue for each bank in each channel for designating bank availability; and \nmeans for sending read or write requests to the tree memory controller, said controller determining availability of a bank for reading data and executing the read request from a first available bank; \nwherein the controller controls a write access by blocking all read requests, confirming that data to be written is complete for the selected memory word length, waiting for each bank queue to indicate bank availability for all banks, and initiating burst mode transfer of the completed data word to all banks concurrently. \n\n\n\n6. The system of claim 5 wherein the controller suspends all read requests during processing of a write request.\n\n\n7. The system of claim 6 wherein the controller writes to all memory banks concurrently.\n\n\n8. The system of claim 7 wherein all memory banks contain identical data.\n\n\n9. The system of claim 5 wherein the memory banks comprise dynamic random access memory devices.\n\n\n10. The system of claim 5 wherein the memory banks comprise fast cycle random access memory devices.\n\n\n11. The system of claim 5 wherein the banks of memory devices are arranged in two independent channels.\n\n\n12. The system of claim 5 wherein the minimum number of memory banks is determined by the ratio of the random cycle time to the random bank access delay.\n\n\n13. A method of memory management, comprising:\nproviding multiple banks of memory devices organized into independent channels wherein each bank of memory devices contains duplicate data; \nproviding a tree memory controller for controlling data read and write accesses to each of the banks in each of the channels; \nestablishing a read bank queue and a write bank queue for each bank in each channel for designating bank availability; \nsending read or write requests to the tree memory controller; \nchecking, at the tree memory controller, the availability of each bank in a channel; \nidentifying a first available bank; and \nexecuting the read request from the first available bank; \nwherein controlling a write access includes blocking all read requests; \nconfirming that data to be written is complete for the selected memory word length; \nwaiting for each bank queue to indicate bank availability for all banks; \ninitiating burst mode transfer of the completed data word to all banks concurrently. \n |  | 13 | Multi-bank scheduling to improve performance on tree accesses in a DRAM based random access memory subsystem | US06839797 | ['B2', 'B1', 'B2', 'B2', 'A1', 'A1', 'A1', 'A2', 'A1', 'A1']
A | 1. A flash memory comprising:\naddress information storing means for storing address information about blank areas located in a cluster, wherein the cluster includes a plurality of sectors; \ndata write means for writing, in response to a write request, data into at least one of said blank areas by referring to the address information stored in said address information storing means; and \naddress information update means for updating the address information associated with said at least one of said blank areas to which the data is written, after said data write means completes writing of the data, \nwherein when said cluster does not include any blank area, said data write means writes the data into another unused cluster, and carries out flash erasing of said cluster without any blank area. \n\n\n\n2. The flash memory according to claim 1, further comprising at least one unused cluster in addition to clusters that an application can use.\n\n\n3. The flash memory according to claim 1, wherein, if a write error takes place during writing data into said blank area of the cluster or into said another unused cluster, said data write means writes data into still another cluster, and carries out flash erasing of the cluster in which the write error takes place.\n\n\n4. The flash memory according to claim 3, further comprising two or more unused clusters in addition to clusters that an application can use.\n\n\n5. The flash memory according to claim 1, further comprising ID management means for registering a unique ID for each of the clusters that an application uses, and for registering IDs for unused clusters indicating that the unused clusters are available.\n\n\n6. The flash memory according to claim 5, wherein, if a write error of the data takes place, said ID management means registers an ID indicating that the cluster in which the write error takes place is unwritable.\n\n\n7. The flash memory according to claim 6, further comprising three or more ID recording areas for recording a same ID in a header of each cluster.\n\n\n8. The flash memory according to claim 1, wherein in a header of each cluster said address information storing means comprises a bit table for indicating a used state of a memory, as the address information about said blank areas.\n\n\n9. The flash memory according to claim 8, wherein said data write means writes the data contiguous to previously written data without any blank space therebetween.\n\n\n10. The flash memory according to claim 1, wherein each of said sectors includes a plurality of data blocks, and said data write means writes the data into a blank area of one of said data blocks by referring to a used state flag which is recorded in a header of each of said sectors, said used state flag indicating a used state of said data blocks.\n\n\n11. The flash memory according to claim 10, wherein, when said one of said data blocks does not include any blank area, said data write means writes the data into a blank area of another data block.\n\n\n12. The flash memory according to claim 11, further comprising pointer creating means for creating, in a volatile memory, pointers for indicating locations of said data blocks storing the data. |  | 12 | Flash memory capable of storing frequently rewritten data | US06839798 | ['B1', 'A2']
N | 1. A method for prioritization of data entries in a database for use in the case of a multiple match, said method comprising partitioning stored binary data into half nibbles comprising of two bits of data each, encoding said said nibbles into an expanded format, allotting a priority value to said stored encoded half nibbles, and comparing stored encoded half nibbles across a word array to determine the exact match.\n\n\n2. The method of claim 1 wherein said comparison is done by wire ANDing the stored encoded half nibble across the word array, generating a wire ANDed match result of all the entries that matched, and applying the said wire ANDed match result back to the stored half nibbles in order to determine an exact match.\n\n\n3. The method of claim 1 wherein the encoding of the half nibbles is done according to the formula (N/2)*Y where N is the number of bits of data in the entry and Y is the desired level of expansion.\n\n\n4. The method of claim 3 wherein the number of cycles required for the search is a function of the desired level of expansion Y.\n\n\n5. The method of claim 4 wherein when the encoded data comprises three bits for each half nibble (Y=3), three cycles are required for the search across each word array for a given data entry.\n\n\n6. The method of claim 1 wherein the search is done consecutively from the highest half nibble to the lowest half nibble.\n\n\n7. The method of claim 6 wherein the search for consecutive half nibble is initiated only if the final match output detected indicates a perfect match for the previous half nibble search.\n\n\n8. The method of claim 1 wherein the search for each half nibble in a word array is done in parallel.\n\n\n9. The method of claim 1 wherein each half nibble is assigned a set of priority values.\n\n\n10. The method of claim 1 wherein the match line is pulled down by transistors N5 and N6 depending on the match output obtained from the wire ANDing of the half nibble search data across the stored data for the final match detection.\n\n\n11. The method of claim 1 wherein if the final match result for the previous cell is a logic low indicating no match, the input to the consecutive cell is pulled down due to the logic high at pre-charge control signal (NPC) and he active low signal (NMATCHPREVL).\n\n\n12. For use in a method for prioritization of data entries in a database for use in the case of a multiple match, a prioritizing device comprising of at least one data storage means, an input (MATCHPREV) connected at the other end to a detector output for the previous half nibble detector such that prioritizing of the instant half nibble is done only if the asserted value at the input thereof indicate that an exact match occurred for the previous half nibble, a wire ANDing means running through all the word arrays for the particular bit, a match line (MATCH) and bit un (BL/NBL), and a detection means to determine the final match result provided with an output node to pass on final match information to the consecutive cell.\n\n\n13. The prioritizing device of claim 12 wherein each of said at least one data storage means comprises of two inverters 11 and 12 connected in parallel between two nmos transistors N1 and N2 thereby forming an SRAM cell with two nodes D and ND.\n\n\n14. The prioritizing device of claim 13 wherein the SRAM cell is connected at the ND side to a bit line complement NBL and at the D side to the true bit line BL, transistor gate N1 being controlled by word line WL which is pre charged to 1 to ensures that N1 is on.\n\n\n15. The prioritizing device of claim 13 wherein the SRAM which stores the inverters I1 and I2, transistors N1 and N2 stores a bit of the encoded priority.\n\n\n16. The prioritizing device of claim 12 wherein MATCHPREV line is the input from the previous half nibble\'s detector and controlling the prioritization as a function of the final match result of the previous half nibble.\n\n\n17. The prioritizing device of claim 12 wherein a WOL line is a common line running vertically through all the rows of a wordarray for that bit and is pre-charged to logic 1 and is connected to two transistors N3 and N4 in cries to enable the wire AND function.\n\n\n18. The prioritizing device of claim 12 wherein the MATCH line runs horizontally for all the cells forming a half nibble and is common for the encoded half nibble.\n\n\n19. The prioritizing device of claim 12 wherein the final wire-anded data of the entire entries is applied through the BL(true) and NBL(complement) to the cell.\n\n\n20. The prioritizing device of claim 12 wherein transistors N5 and N6 compare the applied bit with the stored bit and pull down the MATCH line in the event of a mismatch. |  | 20 | Method for the prioritization of database entries | US06839799 | ['B2', 'A1']
A | 1. A method for arranging and storing data in a memory and for extracting the data from the memory in response to an input key, the method comprising the steps of:\n(a) providing at least a first array having at least two dimensions, said first array consisting of rows and columns, said first array for storing a plurality of range boundary information; \n(b) providing at least a second array having at least two dimensions, said second array consisting of rows and columns, said second array for storing a plurality of associated data entries; \n(c) processing sets of range information to produce, for each of said sets: \n(i) range boundary information, said range boundary information including at least one range-boundary value, said range boundary information being associated with a particular one of said associated data entries, and \n(ii) range validity information, and \n\n(d) storing said range boundary information within said first array. \n\n\n\n2. The method of claim 1, wherein said range boundary information is a single range-boundary value.\n\n\n3. The method of claim 2, wherein each said range-boundary value has a unique pair of row and column indices for indicating a unique pair of row and column indices of said particular one of said associated data entries.\n\n\n4. The method of claim 1, wherein said range validity information corresponding to each set of said sets is a boundary status of said set.\n\n\n5. The method of claim 4, further comprising the step of:\n(e) arranging each said range boundary value in a separate memory cell of said first array, to produce a monotonic order. \n\n\n\n6. The method of claim 4, wherein if said boundary status is open, a range defined by said particular range boundary information is an invalid range.\n\n\n7. The method of claim 4, wherein if said boundary status is closed, a range defined by said particular range key is a valid range.\n\n\n8. The method of claim 5, wherein each said monotonic order is filled starting from a single row or column.\n\n\n9. The method of claim 5, wherein said first array is completely filled with said range boundary information.\n\n\n10. The method according to claim 8, wherein said first array is transposed.\n\n\n11. The method of claim 1, further comprising the step of:\n(e) comparing a value of an input key with said range boundary information to determine a particular range to which said input key belongs. \n\n\n\n12. The method of claim 11, further comprising the step of:\n(f) if said value of said input key falls within a particular range defined by said range boundary information, determining if said particular range is a valid range. \n\n\n\n13. The method of claim 12, further comprising the step of:\n(g) if said particular range is a valid range, retrieving from said associated data entries, a data entry associated with said range boundary information of said particular range. \n\n\n\n14. The method of claim 12, further comprising the step of:\n(g) if said particular range is a valid range, producing a match signal. \n\n\n\n15. The method of claim 12, further comprising the step of:\n(g) if said range of consecutive values is not a valid range, producing a no-match signal. \n\n\n\n16. The method of claim 11, wherein each of said associated data entries has a unique pair of row and column indices for association with a unique pair of row and column indices of a particular one of said range boundary information.\n\n\n17. The method of claim 11, wherein said range boundary information is a single range-boundary value.\n\n\n18. The method of claim 17, wherein each said range validity information is contained within said first array, each said range validity information corresponding to a particular said single range-boundary value.\n\n\n19. The method of claim 12, wherein said range validity information is stored in a separate array.\n\n\n20. The method of claim 17, wherein each said range validity information is contained within said second array, each said range validity information corresponding to a particular one of said associated data entries.\n\n\n21. The method of claim 17, wherein said associated range validity information has a unique pair of row and column indices for association with a unique pair of row and column indices of a particular one of said associated data entries.\n\n\n22. A method for extracting the data from the memory in response to an input key, the method comprising the steps of:\n(a) providing at least a first array having at least two dimensions, said first array consisting of rows and columns, said first array having a plurality of range boundary information, each range boundary information corresponding to a particular range; \n(b) providing at least a second array having at least two dimensions, said second array consisting of rows and columns, said second array having a plurality of associated data entries, each of said data entries being associated with a particular one of said range boundary information; \n(c) providing range validity information for each of said range boundary information; \n(d) comparing a value of an input key with said range boundary information to determine a particular range to which said input key belongs. \n\n\n\n23. The method of claim 22, further comprising the step of:\n(e) if said value of said input key falls within a particular range defined by said range boundary information, determining if said particular range is a valid range. \n\n\n\n24. The method of claim 23, further comprising the step of:\n(f) if said particular range is a valid range, retrieving from said associated data entries, a data entry associated with said range boundary information of said particular range. \n\n\n\n25. The method of claim 23, further comprising the step of:\n(f) if said particular range is a valid range, producing a match signal. \n\n\n\n26. The method of claim 23, further comprising the step of:\n(f) if said range of consecutive values is not a valid range, producing a no-match signal. \n\n\n\n27. The method of claim 22, wherein each of said associated data entries has a unique pair of row and column indices for association with a unique pair of row and column indices of a particular one of said range boundary information.\n\n\n28. The method of claim 22, wherein said range boundary information is a single range-boundary value.\n\n\n29. The method of claim 28, wherein each said range validity information is contained within said first array, each said range validity information corresponding to a particular said single range-boundary value.\n\n\n30. The method of claim 23, wherein said range validity information is stored in a separate array.\n\n\n31. The method of claim 28, wherein each said range validity information is contained within said second array, each said range validity information corresponding to a particular one of said associated data entries.\n\n\n32. The method of claim 28, wherein a row or column containing said range boundary information is selected by the following steps:\n(i) performing a comparison between said range boundary information and said input key to produce a result, and (ii) identifying a row or column in which said result undergoes a change in inequality status. \n\n\n\n33. The method of claim 32, further comprising the step of:\n(iii) selecting said row or column. \n\n\n\n34. The method of claim 22, wherein said memory is selected from the group of memories consisting of: SRAM, DRAM, CCD, ROM, EPROM, E2PROM, Flash memory, and magnetic media.\n\n\n35. The method of claim 22, wherein a rate of key lookups of said range boundary information is increased by concurrently:\ni) identifying a location of said input key in a row which has been previously identified and selected, and \nii) identifying and selecting a row that may contain a subsequently submitted input key. \n\n\n\n36. The method of claim 28, further comprising the steps of:\n(e) identifying a row into which said new range boundary value should be inserted and selecting said row; \n(f) inserting a new range boundary value into an insertion location in said first array while maintaining a monotonic order of said plurality of range boundary information. \n\n\n\n37. The method of claim 36, wherein said identifying in step (e) includes a comparison of said new range boundary value with said range boundary information disposed in an end column in said first array.\n\n\n38. The method of claim 36, further comprising the step of:\n(g) checking, before step (f), that said new range boundary value is not already enlisted is said first array. \n\n\n\n39. The method of claim 36, further comprising the step of:\n(g) identifying a column index for said new range boundary value by performing a comparison of said new range boundary value with said range boundary information disposed in said row. \n\n\n\n40. The method of claim 36, wherein said maintaining a monotonic order is achieved by shifting a content of each cell disposed after said insertion location respectively, by one position, thereby completely filling at least a portion of said array with said boundary entries.\n\n\n41. The method of claim 28, further comprising the steps of:\n(e) identifying a row from which a particular range boundary value should be removed and selecting said row; \n(f) removing said particular range boundary value from a removal location in said first array while maintaining a monotonic order of said plurality of range boundary information. \n\n\n\n42. The method of claim 41, wherein said identifying in step (e) includes a comparison of said new range boundary value with said range boundary information disposed in an end column in said first array.\n\n\n43. The method of claim 41, further comprising the step of:\n(g) checking, before step (f), that said particular range boundary value is enlisted is said first array. \n\n\n\n44. The method of claim 41, further comprising the step of:\n(g) identifying a column index for said particular range boundary value by performing a comparison of said particular range boundary value with said range boundary information disposed in said row. \n\n\n\n45. The method of claim 41, wherein said maintaining a monotonic order is achieved by shifting a content of each cell disposed after said removal location respectively, by one position, thereby completely filling at least a portion of said array with said boundary entries.\n\n\n46. A device for storing arranged data in a memory, and for extracting the data therefrom, the device comprising:\n(a) a random access memory including: \n(i) a first array of cells, said first array having at least two dimensions and consisting of rows and columns, said first array containing a plurality of range boundary information, each range boundary information corresponding to a particular range, each of said cells having a unique address and being accessible via an input key; \n(ii) a second array of cells, said second array having at least two dimensions and consisting of rows and columns, said second array having a plurality of associated data entries, and \n(iii) range validity information for each of said range boundary information, said range validity information stored within said memory; \n\nwherein said memory is designed and configured such that each of said data entries is associated with a particular one of said range boundary information, and \n(b) processing means designed and configured to examine, in response to said input key, said range boundary information, so as to determine if said input key falls within any said range. \n\n\n\n47. The device of claim 46, wherein said range boundary information disposed in said first array is a single range-boundary value.\n\n\n48. The device of claim 47, wherein each said range validity information is disposed in said first array, each said range validity information corresponding to a particular said single range-boundary value.\n\n\n49. The device of claim 47, wherein said range validity information is stored in a separate array.\n\n\n50. The device of claim 47, wherein each said range validity information isdisposed in said second array, each said range validity information corresponding to a particular one of said associated data entries.\n\n\n51. The device of claim 46, further comprising:\n(c) sorting means for arranging said range boundary information in monotonic order within said first array. \n\n\n\n52. The device of claim 46, said memory being selected from the group of memories consisting of: SRAM, DRAM, CCD, ROM, EPROM, E2PROM, Flash-memory, and Magnetic-media.\n\n\n53. The device of claim 47, wherein each of said associated data entries has a unique pair of row and column indices for association with a unique pair of row and column indices of a particular one of said range boundary information.\n\n\n54. The device of claim 46, wherein each of said range validity information has a unique pair of row and column indices for association with a unique pair of row and column indices of a particular one of said associated data entries.\n\n\n55. The device of claim 46, wherein said processing means include:\ni) a row locator containing at least a first comparator, for comparing contents of an end column of said first array with said input key and for identifying a row that may contain a particular said range boundary information corresponding to a range containing said input key. \n\n\n\n56. The device of claim 55, wherein said processing means further include:\nii) a column locator containing at least a second comparator, for comparing contents of said row with said input key and for identifying a column containing said particular range boundary information corresponding to said range containing said input key.\n |  | 56 | RAM-based range content addressable memory | US06839800 | ['B2', 'B1', 'B1', 'B1', 'B1', 'B2', 'B1', 'B1', 'A1']
N | 1. A recording system for a magnetic tape drive, said magnetic tape drive for writing data to magnetic tape, said data in the form of transactions of data to be synchronized, and said magnetic tape drive for responding to a Command for writing data of an identified transaction to magnetic tape, with a Tape Command Complete subsequent to writing all data of said identified transaction to said magnetic tape, said recording system comprising:\na non-volatile store for storing data; and \ndeferred sync logic for communicating with said magnetic tape drive and for communicating with said non-volatile store for writing data to magnetic tape, said deferred sync logic: \nstores said data of a transaction to be synchronized to said non-volatile store; \nupon storing all said data of said transaction to said non-volatile store, responds with a Command Complete; \nsupplies said data of said transaction to said magnetic tape drive for writing to said magnetic tape; \nrepeats said storing, responding, and supplying operations for subsequent transactions of said data to be synchronized; and \nprovides a Deferred Synchronize Command to said magnetic tape drive, said Deferred Synchronize Command specifying at least one previously supplied said transaction of data, said Deferred Synchronize Command comprising said Command for writing data of an identified transaction to magnetic tape, such that said magnetic tape drive, subsequent to writing all said data of said previously supplied transaction to said magnetic tape, provides a Tape Command Complete, whereupon said data of said previously supplied transaction stored to said non-volatile store may be overwritten. \n\n\n\n\n2. The recording system of claim 1, wherein said non-volatile store is removable.\n\n\n3. The recording system of claim 2, wherein said removable non-volatile store comprises a removable hard disk drive.\n\n\n4. The recording system of claim 2, wherein said removable non-volatile store comprises an electronic memory.\n\n\n5. A recording system for a magnetic tape drive, said magnetic tape drive for writing data to magnetic tape, said data in the form of transactions of data to be synchronized, and said magnetic tape drive for responding to a Command for writing data of an identified transaction to tape, with a Tape Command Complete subsequent to writing all data of said identified transaction to said magnetic tape, said recording system comprising:\na non-volatile store for storing data; and \ndeferred sync logic for communicating with said magnetic tape drive and for communicating with said non-volatile store for writing data to magnetic tape, said deferred sync logic: \nstores said data of a transaction to be synchronized to said non-volatile store; \nupon storing all said data of said transaction to said non-volatile store, responds with a Command Complete; \nsupplies said data of said transaction to said magnetic tape drive for writing to said magnetic tape; \nrepeats said storing, responding, and supplying operations for subsequent transactions of said data to be synchronized; and \nin storing a predetermined quantity of said data of said transactions to said non-volatile store, provides a Deferred Synchronize Command to said magnetic tape drive, said Deferred Synchronize Command specifying at least one previously supplied said transaction of data, said Deferred Synchronize Command comprising said Command for writing data of an identified transaction to tape, such that said magnetic tape drive, subsequent to writing all said data of said specified previously supplied transaction to said magnetic tape, and writing data of transactions prior to said specified previously supplied transaction to said magnetic tape, provides a Tape Command Complete, whereupon said data of said specified previously supplied transaction, and said data of transactions prior to said specified previously supplied transaction, may be overwritten at said non-volatile store. \n\n\n\n\n6. The recording system of claim 5, wherein said non-volatile store comprises at least two partitions for storing data; wherein said stored predetermined quantity of data of said transactions comprises data stored to one of said partitions of said non-volatile store; and said deferred sync logic additionally:\nafter storing said predetermined quantity of data of said transactions to said one partition of said non-volatile store, stores said data of a later said transaction to another partition of said non-volatile store; and \nrepeats said responding, and supplying operations for said data of said later transaction. \n\n\n\n7. The recording system of claim 6, wherein said deferred sync logic additionally:\nin storing said predetermined quantity of said data for said later transactions to said one partition of said non-volatile store, provides a Deferred Synchronize Command to said magnetic tape drive, said Deferred Synchronize Command specifying at least one previously supplied said transaction of data of said another partition, said Deferred Synchronize Command comprising said Command for writing data of an identified transaction to tape, such that said magnetic tape drive, subsequent to writing all said data of said specified previously supplied transaction of said another partition to said magnetic tape, and writing data of transactions prior to said specified previously supplied transaction to said magnetic tape, provides a Tape Command Complete, whereupon said data of said specified previously supplied transaction of said another partition, and said data of transactions prior to said specified previously supplied transaction, may be overwritten at said another partition of said non-volatile store; and \nconducts said storing, responding and supplying operations for said data of later transactions, with respect to said another partition of said non-volatile store. \n\n\n\n8. The recording system of claim 5, wherein said deferred sync logic additionally:\nupon failure of said storing operation to said non-volatile store, provides a Synchronize Command to said magnetic tape drive. \n\n\n\n9. Recording system sync logic for writing data to be synchronized to magnetic tape, said synchronized data in the form of transactions of data to be synchronized, comprising:\ntape drive logic for operating a magnetic tape drive for writing data to magnetic tape, said tape drive logic responding to a Deferred Synchronize Command identifying a transaction, providing a Tape Command Complete subsequent to operating said magnetic tape drive to write all data of said identified transaction to said magnetic tape; and \ndeferred sync logic for communicating with a non-volatile store, said non-volatile store for storing data, said deferred sync logic: \nstores said data of a transaction to be synchronized to said non-volatile store; \nupon storing all said data of said transaction to said non-volatile store, responds with a Command Complete; \nsupplies said data of said transaction to said magnetic tape drive for writing to said magnetic tape; \nrepeats said storing, responding, and supplying operations for subsequent transactions of said data to be synchronized; and \nprovides a Deferred Synchronize Command to said tape drive logic, said Deferred Synchronize Command specifying at least one previously supplied said transaction of data, said Deferred Synchronize Command comprising said Command for writing data of an identified transaction to magnetic tape, such that said tape drive logic, subsequent to operating said magnetic tape drive to write all said data of said previously supplied transaction to said magnetic tape, provides a Tape Command Complete, whereupon said data of said previously supplied transaction stored to said non-volatile store may be overwritten. \n\n\n\n\n10. The recording system sync logic of claim 9, wherein said non-volatile store is removable.\n\n\n11. The recording system sync logic of claim 10, wherein said removable non-volatile store comprises a removable hard disk drive.\n\n\n12. The recording system sync logic of claim 10, wherein said removable non-volatile store comprises an electronic memory.\n\n\n13. Recording system sync logic for writing data to be synchronized to magnetic tape, said synchronized data in the form of transactions of data to be synchronized, comprising:\ntape drive logic for operating a magnetic tape drive for writing data to magnetic tape, a tape drive logic responding to a Deferred Synchronize Command identifying a transaction, providing a Tape Command Complete subsequent to operating said magnetic tape drive to write all data of said identified transaction to said magnetic tape, and to write data of transactions prior to said identified transaction to said magnetic tape; and \ndeferred sync logic for communicating with a non-volatile store, said non-volatile store for storing data, said deferred sync logic: \nstores said data of a transaction to be synchronized to said non-volatile store; \nupon storing all said data of said transaction to said non-volatile store, responds with a Command Complete; \nsupplies said data of said transaction to said magnetic tape drive for writing to said magnetic tape; \nrepeats said storing, responding, and supplying operations for subsequent transactions of said data to be synchronized; and \nupon storing a predetermined quantity of said data of said transactions to said non-volatile store, provides a Deferred Synchronize Command to said tape drive logic, said Deferred Synchronize Command specifying at least one previously supplied said transaction of data, said Deferred Synchronize Command comprising said Command for writing data of an identified transaction to magnetic tape, such that said tape drive logic, subsequent to operating said magnetic tape drive to write all said data of said previously supplied transaction to said magnetic tape, and writing data of transactions prior to said identified transaction to said magnetic tape, provides a Tape Command Complete, whereupon said data of said previously supplied transaction and said data of transactions prior to said specified previously supplied transaction may be overwritten at said non-volatile store. \n\n\n\n\n14. The recording system sync logic of claim 13, wherein said non-volatile store comprises at least two partitions for storing data; wherein said stored predetermined quantity of data of said transactions comprises data stored to one of said partitions of said non-volatile store; and said deferred sync logic additionally:\nafter storing said predetermined quantity of data of said transactions to said one partition of said non-volatile store, stores said data of a later said transaction to another partition of said non-volatile store; and \nrepeats said responding, and supplying operations for said data of said later transaction. \n\n\n\n15. The recording system sync logic of claim 14, wherein said deferred sync logic additionally:\nin storing said predetermined quantity of said data for said later transactions to said one partition of said non-volatile store, provides a Deferred Synchronize Command to said tape drive logic, said Deferred Synchronize Command specifying at least one previously supplied said transaction of data of said another partition, said Deferred Synchronize Command comprising said Command for writing data of an identified transaction to tape, such that said tape drive logic, subsequent to writing all said data of said specified previously supplied transaction of said another partition to said magnetic tape, and writing data of transactions prior to said specified previously supplied transaction to said magnetic tape, provides a Tape Command Complete, whereupon said data of said specified previously supplied transaction of said another partition, and said data of transactions prior to said specified previously supplied transaction, may be overwritten at said another partition of said non-volatile store; and \nconducts said storing, responding and supplying operations for said data of later transactions, with respect to said another partition of said non-volatile store. \n\n\n\n16. The recording system sync logic of claim 13, wherein said deferred sync logic additionally:\nupon failure of said storing operation to said non-volatile store, provides a Synchronize Command to said tape drive logic. \n\n\n\n17. A recording system for writing data to magnetic tape, said data in the form of transactions of data to be synchronized, said recording system comprising:\na magnetic tape drive for writing data to magnetic tape; \ntape drive logic for operating said magnetic tape drive for writing data to magnetic tape, said tape drive logic responding to a Deferred Synchronize Command identifying a transaction, providing a Tape Command Complete subsequent to writing all data of said identified transaction to said magnetic tape; and \ndeferred sync logic for communicating with a non-volatile store, said non-volatile store for storing data, said deferred sync logic: \nstores said data of a transaction to be synchronized to said non-volatile store; \nupon storing all said data of said transaction to said non-volatile store, responds with a Command Complete; \nsupplies said data of said transaction to said magnetic tape drive for writing to said magnetic tape; \nrepeats said storing, responding, and supplying operations for subsequent transactions of said data to be synchronized; and \nprovides a Deferred Synchronize Command to said tape drive logic, said Deferred Synchronize Command specifying at least one previously supplied said transaction of data, said Deferred Synchronize Command comprising said Command for writing data of an identified transaction to magnetic tape, such that said tape drive logic, subsequent to operating said magnetic tape drive to write all said data of said previously supplied transaction to said magnetic tape, provides a Tape Command Complete, whereupon said data of said previously supplied transaction stored to said non-volatile store may be overwritten. \n\n\n\n\n18. The recording system of claim 17, wherein said non-volatile store is removable.\n\n\n19. The recording system of claim 18, wherein said removable non-volatile store comprises a removable hard disk drive.\n\n\n20. The recording system of claim 18, wherein said removable non-volatile store comprises an electronic memory.\n\n\n21. A recording system for writing data to magnetic tape, said data in the form of transactions of data to be synchronized, said recording system comprising:\na magnetic tape drive for writing data to magnetic tape; \ntape drive logic for operating said magnetic tape drive for writing data to magnetic tape, said tape drive logic responding to a Deferred Synchronize Command identifying a transaction, providing a Tape Command Complete subsequent to operating said magnetic tape drive to write all data of said identified transaction to said magnetic tape and to write data of transactions prior to said identified transaction to said magnetic tape; and \ndeferred sync logic for communicating with a non-volatile store, said non-volatile store for storing data, said deferred sync logic: \nstores said data of a transaction to be synchronized to said non-volatile store; \nupon storing all said data of said transaction to said non-volatile store, responds with a Command Complete; \nsupplies said data of said transaction to said magnetic tape drive for writing to said magnetic tape; \nrepeats said storing, responding, and supplying operations for subsequent transactions of said data to be synchronized; and \nupon storing a predetermined quantity of said data of said transactions to said non-volatile store, provides a Deferred Synchronize Command to said tape drive logic, said Deferred Synchronize Command specifying at least one previously supplied said transaction of data, said Deferred Synchronize Command comprising said Command for writing data of an identified transaction to magnetic tape, such that said tape drive logic, subsequent to operating said magnetic tape drive to write all said data of said previously supplied transaction to said magnetic tape, and writing data of transactions prior to said identified transaction to said magnetic tape, provides a Tape Command Complete, whereupon said data of said previously supplied transaction and said data of transactions prior to said specified previously supplied transaction may be overwritten at said non-volatile store. \n\n\n\n\n22. The recording system of claim 21, wherein said non-volatile store comprises at least two partitions for storing data; wherein said stored predetermined quantity of data of said transactions comprises data stored to one of said partitions of said non-volatile store; and said deferred sync logic additionally:\nafter storing said predetermined quantity of data of said transactions to said one partition of said non-volatile store, stores said data of a later said transaction to another partition of said non-volatile store; and \nrepeats said responding, and supplying operations for said data of said later transaction. \n\n\n\n23. The recording system of claim 22, wherein said deferred sync logic additionally:\nin storing said predetermined quantity of said data for said later transactions to said one partition of said non-volatile store, provides a Deferred Synchronize Command to said tape drive logic, said Deferred Synchronize Command specifying at least one previously supplied said transaction of data of said another partition, said Deferred Synchronize Command comprising said Command for writing data of an identified transaction to tape, such that said tape drive logic, subsequent to writing all said data of said specified previously supplied transaction of said another partition to said magnetic tape, and writing data of transactions prior to said specified previously supplied transaction to said magnetic tape, provides a Tape Command Complete, whereupon said data of said specified previously supplied transaction of said another partition, and said data of transactions prior to said specified previously supplied transaction, may be overwritten at said another partition of said non-volatile store; and \nconducts said storing, responding and supplying operations for said data of later transactions, with respect to said another partition of said non-volatile store. \n\n\n\n24. The recording system of claim 21, wherein said deferred sync logic additionally:\nupon failure of said storing operation to said non-volatile store, provides a Synchronize Command to said tape drive logic. \n\n\n\n25. A method for writing data to magnetic tape, said data in the form of transactions of data to be synchronized, said method comprising the steps of:\nstoring said data of a transaction to be synchronized to a non-volatile store; \nupon storing all said data of said transaction to said non-volatile store, responding with a Command Complete; \nsupplying said data of said transaction to a magnetic tape drive for writing to a magnetic tape; \nrepeating said storing, responding, and supplying steps for subsequent transactions of said data to be synchronized; \nproviding a Deferred Synchronize Command to said magnetic tape drive, said Deferred Synchronize Command specifying at least one previously supplied said transaction of data; and \nsubsequent to writing all said data of said previously supplied transaction to said magnetic tape, providing a Tape Command Complete, whereupon said data of said previously supplied transaction stored to said non-volatile store may be overwritten. \n\n\n\n26. A method for writing data to magnetic tape at a magnetic tape drive, said data in the form of transactions of data to be synchronized, and said magnetic tape drive for responding to a Command for writing data of an identified transaction to magnetic tape, and for writing data of transactions prior to said identified transaction to said magnetic tape, with a Tape Command Complete subsequent to writing all data of said identified transaction to said magnetic tape, said method comprising the steps of:\nstoring said data of a transaction to be synchronized to a non-volatile store; \nupon storing all said data of said transaction to said non-volatile store, responding with a Command Complete; \nsupplying said data of said transaction to a magnetic tape drive for writing to a magnetic tape; \nrepeating said storing, responding, and supplying steps for subsequent transactions of said data to be synchronized; \nupon storing a predetermined quantity of said data of said transactions to said non-volatile store, providing a Deferred Synchronize Command to said magnetic tape drive, said Deferred Synchronize Command specifying at least one previously supplied said transaction of data, said Deferred Synchronize Command comprising said Command for writing data of an identified transaction to magnetic tape, said magnetic tape drive for, subsequent to writing all said data of said previously supplied transaction to said magnetic tape, and subsequent to writing data of transactions prior to said identified transaction to said magnetic tape, providing a Tape Command Complete, whereupon said data of said previously supplied transaction and said data of transactions prior to said specified previously supplied transaction may be overwritten at said non-volatile store. \n\n\n\n27. The method of claim 26, wherein said stored predetermined quantity of data of said transactions comprises data stored to one partition of said non-volatile store, and said method additionally comprises the steps of:\nafter storing said predetermined quantity of data of said transactions to said one partition of said non-volatile store, storing said data of a later said transaction to another partition of said non-volatile store; and \nrepeating said responding and supplying steps for said data of said later transaction. \n\n\n\n28. The method of claim 27, additionally comprising the steps of:\nin storing said predetermined quantity of said data for said later transactions to said one partition of said non-volatile store, providing a Deferred Synchronize Command to said magnetic tape drive, said Deferred Synchronize Command specifying at least one previously supplied said transaction of data of said another partition, said Deferred Synchronize Command comprising said Command for writing data of an identified transaction to tape; said magnetic tape drive for, subsequent to writing all said data of said specified previously supplied transaction of said another partition to said magnetic tape, and writing data of transactions prior to said specified previously supplied transaction to said magnetic tape, providing a Tape Command Complete, whereupon said data of said specified previously supplied transaction of said another partition, and said data of transactions prior to said specified previously supplied transaction, may be overwritten at said another partition of said non-volatile store; and \nconducting said storing, responding and supplying steps for said data of later transactions, with respect to said another partition of said non-volatile store. \n\n\n\n29. The method of claim 26, additionally comprising the step of:\nupon failure of said step of storing said data of a transaction to be synchronized to a non-volatile store, providing a Synchronize Command to said magnetic tape drive. \n\n\n\n30. A computer program product of a computer readable medium usable with a programmable computer, said computer program product having computer readable program code embodied therein for writing data to magnetic tape, said data in the form of transactions of data to be synchronized, comprising:\ncomputer readable program code which causes a computer processor to store said data of a transaction to be synchronized to a non-volatile store; \ncomputer readable program code which causes a computer processor to, upon storing all said data of said transaction to said non-volatile store, respond with a Command Complete; \ncomputer readable program code which causes a computer processor to supply said data of said transaction to a magnetic tape drive for writing to a magnetic tape; \ncomputer readable program code which causes a computer processor to repeat said storing, responding, and supplying operations for subsequent transactions of said data to be synchronized; \ncomputer readable program code which causes a computer processor to provide a Deferred Synchronize Command to said magnetic tape drive, said Deferred Synchronize Command specifying at least one previously supplied said transaction of data; and \ncomputer readable program code which causes a computer processor to, subsequent to said magnetic tape drive writing all said data of said previously supplied transaction to said magnetic tape, and said magnetic tape drive providing a Tape Command Complete, overwriting said data of said previously supplied transaction stored to said non-volatile store. \n\n\n\n31. The computer program product of claim 30, additionally comprising:\ncomputer readable program code which causes a computer processor to, upon failure of said storing operation of said data of a transaction to be synchronized to a non-volatile store, provide a Synchronize Command to said magnetic tape drive. \n\n\n\n32. The computer program product of claim 30, comprising a host application.\n\n\n33. A computer program product of a computer readable medium usable with a programmable computer, said computer program product having computer readable program code embodied therein for writing data to magnetic tape at a magnetic tape drive, said data in the form of transactions of data to be synchronized; wherein said magnetic tape drive responds to a Command for writing data of an identified transaction to magnetic tape, and for writing data of transactions prior to said identified transaction to said magnetic tape, with a Tape Command Complete subsequent to writing all data of said identified transaction to said magnetic tape; said computer program product comprising:\ncomputer readable program code which causes a computer processor to store said data of a transaction to be synchronized to one partition of a non-volatile store; \ncomputer readable program code which causes a computer processor to, upon storing all said data of said transaction to said one partition of said non-volatile store, respond with a Command Complete; \ncomputer readable program code which causes a computer processor to supply said data of said transaction to a magnetic tape drive for writing to a magnetic tape; \ncomputer readable program code which causes a computer processor to repeat said storing, responding, and supplying operations for subsequent transactions of said data to be synchronized; \ncomputer readable program code which causes a computer processor to, upon storing a predetermined quantity of said data of said transactions to said one partition of said non-volatile store, providing a Deferred Synchronize Command to said magnetic tape drive, said Deferred Synchronize Command specifying at least one previously supplied said transaction of data, said Deferred Synchronize Command comprising said Command for writing data of an identified transaction to magnetic tape, said magnetic tape drive for, subsequent to writing all said data of said previously supplied transaction to said magnetic tape, and subsequent to writing data of transactions prior to said identified transaction to said magnetic tape, providing a Tape Command Complete, whereby said data of said previously supplied transaction and said data of transactions prior to said specified previously supplied transaction may be overwritten at said non-volatile store; \ncomputer readable program code which causes a computer processor to, after storing said predetermined quantity of data of said transactions to said one partition of said non-volatile store, store said data of a later said transaction to another partition of said non-volatile store; and \ncomputer readable program code which causes a computer processor to repeat said responding and supplying operations for said data of said later transaction. \n\n\n\n34. The computer program product of claim 33, additionally comprising:\ncomputer readable program code which causes a computer processor to, in storing said predetermined quantity of said data for said later transactions to said one partition of said non-volatile store, provide a Deferred Synchronize Command to said magnetic tape drive, said Deferred Synchronize Command specifying at least one previously supplied said transaction of data of said another partition, said Deferred Synchronize Commandcomprising said Command for writing data of an identified transaction to tape; said magnetic tape drive for, subsequent to writing all said data of said specified previously supplied transaction of said another partition to said magnetic tape, and writing data of transactions prior to said specified previously supplied transaction to said magnetic tape, providing a Tape Command Complete, whereupon said data of said specified previously supplied transaction of said another partition, and said data of transactions prior to said specified previously supplied transaction, may be overwritten at said another partition of said non-volatile store; and \ncomputer readable program code which causes a computer processor to conduct said storing, responding and supplying operations for said data of later transactions, with respect to said another partition of said non-volatile store. \n\n\n\n35. A magnetic tape drive for writing data to magnetic tape, said data received in the form of supplied transactions of data to be synchronized, said magnetic tape drive comprising:\na buffer for storing said transactions of data for writing data to magnetic tape; \ntape write mechanism for writing data to magnetic tape; and \ntape drive logic for responding to a Deferred Synchronize Command identifying a transaction previously supplied to said buffer, operating said magnetic tape write mechanism to write all data of said identified previously supplied transaction of said buffer to said magnetic tape, and to write data of any transactions of said buffer received prior to said identified previously supplied transaction of said buffer to said magnetic tape, and providing a Tape Command Complete subsequent to operating said magnetic tape write mechanism to write all data of said identified previously supplied transaction to said magnetic tape and to write data of any said transactions received prior to said identified previously supplied transaction to said magnetic tape.\n |  | 35 | Deferred writing of data to be synchronized on magnetic tape employing a non-volatile store | US06839801 | ['B2', 'A1', 'A1', 'A1']
A | 1. A method for writing data to a storage medium formatted into a plurality of zones, wherein each zone comprises at least one circumferential track, wherein each track comprises a plurality of addressable sectors, and wherein innermost zones have fewer sectors than outermost zones, comprising:\nreceiving a request to write a file to the storage medium; \ndetermining a utilization factor for the file indicating a utilization rate for a measured period of time for a controller writing the file to the storage medium, wherein files are written to relatively outer zones when the controller has a higher utilization rate and files are written to relatively inner zones when the controller has a relatively lower utilization rate; \ndetermining one zone for the file based on the determined utilization factor; and \nwriting the file to the determined zone. \n\n\n\n2. The method of claim 1, further comprising:\nselecting another zone having sufficient free sectors to store all or part of the file if the zone determined from the utilization factor does not have sufficient free sectors to store all of the file. \n\n\n\n3. The method of claim 2, wherein the selected other zone is in an outward direction from the zone determined from the utilization factor.\n\n\n4. The method of claim 2, wherein the selected other zone is in an inward direction from the zone determined from the utilization factor.\n\n\n5. The method of claim 1, wherein the utilization rate is based an a number of accesses to to file for a measured time period, wherein files having a relatively greater number of access are written to a relatively outer zone and files having a relatively fewer number of accesses are written to a relatively inner zone.\n\n\n6. The method of claim 1, wherein the utilization factor is based on a combination of the utilization rate for a measured time period and a size of the file, wherein files having a relatively greater number of accesses and relatively larger size are written to a relatively outer zone and files having a relatively fewer number of accesses and relatively smaller size are written to a relatively inner zone.\n\n\n7. The method of claim 1, wherein the utilization factor is additionally based on an identity of an application writing to the file, wherein application programs preferring relatively higher data transfer rates are associated with a relatively outer zone and application programs that do not prefer high data transfer rates are associated with a relatively inner zone.\n\n\n8. The method of claim 1, wherein U equals the utilization rate of the controller, which comprises the controller utilization for the measured period of time divided by a maximum possible utilization for the measured period, wherein N equals a number of zones, and wherein the zone (Z) to select is calculated as follows:\n\n\nZ=INT[(1&#x2212;U)*N]. \n\n\n\n\n9. The method of claim 1, wherein utilization rates are associated with zones based on a relative storage capacity of each zone, such that zones having a greater relative storage capacity are associated with a relatively greater number of different controller utilization rates.\n\n\n10. The method of claim 9, further comprising:\nmaintaining a lookup table having an addressable location for each utilization rate, wherein each addressable location in the table indicates one zone, and wherein addressable locations of the lookup table identifying zones are associated with a number of controller utilization rates that corresponds to the relative storage capacity of the identified zone; and \nwherein determining the zone based on the utilization factor comprises: \n(i) determining an addressable location in the lookup table corresponding to a determined controller utilization rate; and \n(ii) reading a zone identified at the determined addressable location, wherein the read zone comprises the selected zone. \n\n\n\n\n11. The method of claim 1, wherein the storage medium is zone constant angular velocity (ZCAV) formatted.\n\n\n12. The method of claim 11, wherein the storage medium comprises a hard disk, optical disk or floppy disk.\n\n\n13. The method of claim 1, wherein the storage medium comprises a redundant array of independent disk (RAID) array of disks, wherein a RAID controller receives the request to write the file and determines the zone based on the utilization factor, and wherein the RAID controller writes the file to the determined same zone in each of the disks in the RAID array by stripping the file to the determined zone.\n\n\n14. A method for rearranging a plurality of files on a storage medium zone formatted, wherein each zone comprises at least one circumferential track, wherein each track comprises a plurality of addressable sectors, and wherein innermost zones have fewer sectors than outermost zones, comprising:\nfor each of the plurality of files on the storage medium, comprising: \n(i) determining a utilization factor for the file indicating a utilization rate for a measured period of time for a controller writing the file to the storage medium, wherein files are written to relatively outer zones when the controller has a higher utilization rate and files are written to relatively inner zones when the controller has a relatively lower utilization rate; \n(ii) determining a zone for the file based on the determined utilization factor; and \n(iii) writing each file to the determined zone for the file. \n\n\n\n\n15. The method of claim 14, wherein the plurality of files comprise all the files on the storage medium.\n\n\n16. The method of claim 14, wherein the files are written to the storage medium according to an order of the utilization factors of the plurality of the files.\n\n\n17. The method of claim 14, wherein files having a relatively greater number of access and relatively larger size are written to a relatively outer zone and files having a relatively fewer number of accesses and relatively smaller size are written to a relatively inner zone.\n\n\n18. A system for writing data, comprising:\na storage medium formatted into a plurality of zones, wherein each zone comprises at least one circumferential track, wherein each track comprises a plurality of addressable sectors, and wherein innermost zones have fewer sectors than outermost zones; \nmeans for receiving a request to write a file to the storage medium; \nmeans for determining a utilization factor for the file indicating a utilization rate for a measured period of time for a controller writing the file to the storage medium, wherein files are written to relatively outer zones when the controller has a higher utilization rate and files are written to relatively inner zones when the controller has a relatively lower utilization rate; \nmeans for determining one zone for the file based on the determined utilization factor; and \nmeans for writing the file to the determined zone. \n\n\n\n19. The system of claim 18, further comprising:\nmeans for selecting another zone having sufficient free sectors to store all or part of the file if the zone determined from the utilization factor does not have sufficient free sectors to store all of the file. \n\n\n\n20. The system of claim 19, wherein the selected other zone is in an outward direction from the zone determined from the utilization factor.\n\n\n21. The system of claim 19, wherein the selected other zone is in an inward direction from the zone determined from the utilization factor.\n\n\n22. The system of claim 18, wherein the utilization rate is based an a number of accesses to the file for a measured time period, wherein files having a relatively greater number of access are written to a relatively outer zone and files having a relatively fewer number of accesses are written to a relatively inner zone.\n\n\n23. The system of claim 18, wherein the utilization factor is based on a combination of the utilization rate for a measured time period and a size of the file, wherein files having a relatively greater number of accesses and relatively larger size are written to a relatively outer zone and files having a relatively fewer number of accesses and relatively smaller size are written to a relatively inner zone.\n\n\n24. The system of claim 18, wherein the utilization factor is additionally based on an identity of an application writing to the file, wherein application programs preferring relatively higher data transfer rates are associated with a relatively outer zone and application programs that do not prefer high data transfer rates are associated with a relatively inner zone.\n\n\n25. The system of claim 18, wherein U equals the utilization rate of the controller, which comprises the controller utilization for the measured period of time divided by a maximum possible utilization for the measured period, wherein N equals a number of zones, and wherein the zone (Z) to select is calculated as follows:\n\n\nZ=INT[(1&#x2212;U)*N]. \n\n\n\n\n26. The system of claim 18, wherein utilization rates are associated with zones based on a relative storage capacity of each zone, such that zones having a greater relative storage capacity are associated with a relatively greater number of different controller utilization rates.\n\n\n27. The system of claim 26, further comprising:\nmeans for maintaining a lookup table having an addressable location for each utilization rate, wherein each addressable location in the table indicates one zone, and wherein addressable locations of the lookup table identifying zones are associated with a number of controller utilization rates that corresponds to the relative storage capacity of the identified zone; and \nwherein the means for determining the zone based on the utilization factor further performs: \n(i) determining an addressable location in the lookup table corresponding to a determined controller utilization rate; and \n(ii) reading a zone identified at the determined addressable location, wherein the read zone comprises the selected zone. \n\n\n\n\n28. The system of claim 18, wherein the storage medium is zone constant angular velocity (ZCAV) formatted.\n\n\n29. The system of claim 28, wherein the storage medium comprises a hard disk, optical disk or floppy disk.\n\n\n30. The system of claim 18, wherein the storage medium comprises a redundant array of independent disk (RAID) array of disks, wherein a RAID controller receives the request to write the file and determines the zone based on the utilization factor, and wherein the RAID controller writes the file to the determined same zone in each of the disks in the RAID array by stripping the file to the determined zone.\n\n\n31. A system for rearranging a plurality of files, comprising:\na storage medium zone formatted, wherein each zone comprises at least one circumferential track, wherein each track comprises a plurality of addressable sectors, and wherein innermost zones have fewer sectors than outermost zones; \nmeans for performing, for each of the plurality of files on the storage medium: \n(i) determining a utilization factor for the file indicating a utilization rate for a measured period of time for a controller writing the file to the storage medium, wherein files are written to relatively outer zones when the controller has a higher utilization rate and files are written to relatively inner zones when the controller has a relatively lower utilization rate; \n(ii) determining a zone for the file based on the determined utilization factor; and \n(iii) means for writing each file to the determined zone for the file. \n\n\n\n\n32. The system of claim 31, wherein the plurality of files comprise all the files on the storage medium.\n\n\n33. The system of claim 31, wherein the files are written to the storage medium according to an order of the utilization factors of the plurality of the files.\n\n\n34. The system of claim 31, wherein files having a relatively greater number of access and relatively larger size are written to a relatively outer zone and files having a relatively fewer number of accesses and relatively smaller size are written to a relatively inner zone.\n\n\n35. An article of manufacture for writing data to a storage medium formatted into a plurality of zones, wherein each zone comprises at least one circumferential track, wherein each track comprises a plurality of addressable sectors, and wherein innermost zones have fewer sectors than outermost zones, wherein the article of manufacture is comprised of code enabling operations comprising:\nreceiving a request to write a file to the storage medium; \ndetermining a utilization factor for the file indicating a utilization rate for a measured period of time for a controller writing the file to the storage medium, wherein files are written to relatively outer zones when the controller has a higher utilization rate and files are written to relatively inner zones when the controller has a relatively lower utilization rate; \ndetermining one zone for the file based on the determined utilization factor; and \nwriting the file to the determined zone. \n\n\n\n36. The article of manufacture of claim 35, wherein the code enables further operations comprising:\nselecting another zone having sufficient free sectors to store all or part of the file if the zone determined from the utilization factor does not have sufficient free sectors to store all of the file. \n\n\n\n37. The article of manufacture of claim 36, wherein the selected other zone is in an outward direction from the zone determined from the utilization factor.\n\n\n38. The article of manufacture of claim 37, wherein the selected other zone is in an inward direction from the zone determined from the utilization factor.\n\n\n39. The article of manufacture of claim 35, wherein the utilization factor is based on a number of accesses to the file for a measured time period, wherein files having a relatively greater number of access are written to a relatively outer zone and files having a relatively fewer number of accesses are written to a relatively inner zone.\n\n\n40. The article of manufacture of claim 35, wherein the utilization factor is based on a combination of the utilization rate for a measured time period and a size of the file, wherein files having a relatively greater number of accesses and relatively larger size are written to a relatively outer zone and files having a relatively fewer number of accesses and relatively smaller size are written to a relatively inner zone.\n\n\n41. The article of manufacture of claim 35, wherein the utilization factor is additionally based on an identity of an application writing to the file, wherein application programs preferring relatively higher data transfer rates are associated with a relatively outer zone and application programs that do not prefer high data transfer rates are associated with a relatively inner zone.\n\n\n42. The article of manufacture of claim 35, wherein U equals the utilization rate of the controller, which comprises the controller utilization for the measured period of time divided by the maximum possible utilization for the measured period, wherein N equals the number of zones, and wherein the zone (Z) to select is calculated as follows:\n\n\nZ=INT[(1&#x2212;U)*N]. \n\n\n\n\n43. The article of manufacture of claim 42, wherein utilization rates are associated with zones based on the relative storage capacity of each zone, such that zones having a greater relative storage capacity are associated with a greater number of controller utilization rates.\n\n\n44. The article of manufacture of claim 43, wherein the code enables further operations comprising:\nmaintaining a lookup table having an addressable location for each utilization rate, wherein each addressable location in the table indicates one zone, and wherein addressable locations of the lookup table identifying zones are associated with a number of controller utilization rates that corresponds to the relative storage capacity of the identified zone; and \nwherein determining the zone based on the utilization factor comprises: \n(i) determining an addressable location in the lookup table corresponding to a determined controller utilization rate; and \n(ii) reading a zone identified at the determined addressable location, wherein the read zone comprises the selected zone. \n\n\n\n\n45. The article of manufacture of claim 35, wherein the storage medium is zone constant angular velocity (ZCAV) formatted.\n\n\n46. The article of manufacture of claim 45, wherein the storage medium comprises a hard disk, optical disk or floppy disk.\n\n\n47. An article of manufacture for rearranging a plurality of files on a storage medium zone formatted, wherein each zone comprises at least one circumferential track, wherein each track comprises a plurality of addressable sectors, and wherein innermost zones have fewer sectors than outennost zones, wherein the article of manufacture is comprised of code enabling operations comprising:\nfor each of the plurality of files on the storage medium, comprising: \n(i) determining a utilization factor for the file indicating a utilization rate for a measured period of time for a controller writing the file to the storage medium, wherein files are written to relatively outer zones when the controller has a higher utilization rate and files are written to relatively inner zones when the controller has a relatively lower utilization rate; \n(ii) determining a zone for the file based on the determined utilization factor; and \n(iii) writing each file to the determined zone for the file. \n\n\n\n\n48. The article of manufacture of claim 47, wherein the plurality of files comprises all the files on the storage medium.\n\n\n49. The article of manufacture of claim 47, wherein the files are written to the storage medium according to an order of the utilization factors of the plurality of the files.\n\n\n50. The article of manufacture of claim 47, wherein files having a relatively greater number of access and relatively larger size are written to a relatively outer zone and files having a relatively fewer number of accesses and relatively smaller size are written to a relatively inner zone. |  | 50 | Method, system, and program for writing files to zone formatted storage media to improve data transfer rates | US06839802 | ['B2', 'B1', 'B1', 'A1']
N | 1. A multi-tier data storage system to support photographic printing of uploaded digital images, comprising:\na first data storage unit for storing digital images uploaded over a network; \na second data storage unit coupled to the first data storage unit for archiving digital images residing on the first data storage unit for more than a predetermined period; \na third data storage unit coupled to the second data storage unit, the third data storage unit caching a requested digital image from the second data storage unit if the requested digital image is unavailable on the first data storage unit; and, \na printer coupled to one of the first, second or third data storage units, the printer accessing a digital image from one of the data storage units to produce a print. \n\n\n\n2. The apparatus of claim 1, wherein the first data storage unit comprises an available data storage system.\n\n\n3. The apparatus of claim 1, wherein the second data storage unit comprises a jukebox.\n\n\n4. The apparatus of claim 1, wherein the third data storage unit comprises an available data storage system.\n\n\n5. The apparatus of claim 1, further comprising a backup data storage device coupled to the first data storage unit.\n\n\n6. The apparatus of claim 1, wherein the backup data storage unit comprises a tape drive.\n\n\n7. The apparatus of claim 1, wherein the second data storage unit comprises a writeable digital video disk (DVD).\n\n\n8. The apparatus of claim 1, wherein the first data storage unit further comprises a RAID disk array.\n\n\n9. The apparatus of claim 1, wherein the first data storage unit periodically flushes unused digital images.\n10.The apparatus of claim 1, wherein each data storage unit stores digital images based on a unique identification encoding.\n\n\n\n11. The apparatus of claim 10, wherein the unique identification encoding includes a location value.\n\n\n12. The apparatus of claim 10, wherein the unique identification encoding includes a user identification value.\n\n\n13. The apparatus of claim 10, wherein the unique identification encoding includes a timestamp.\n\n\n14. The apparatus of claim 10, wherein the unique identification encoding includes an image type value.\n\n\n15. The apparatus of claim 10, wherein each data storage unit has a multi-tiered directory lay-out schema.\n\n\n16. The apparatus of claim 10, wherein the multi-tiered directory lay-out schema includes a tier based on the year, the month, and the day when an image is submitted.\n\n\n17. The apparatus of claim 1, wherein the multi-tiered directory lay-out schema includes a tier based on the hour and the minute when an image is submitted.\n\n\n18. The apparatus of claim 1, wherein the multi-tiered directory lay-out schema includes a tier based on a user identification value.\n\n\n19. The apparatus of claim 1, wherein the digital images include one or more thumbnail and raw images stored on the first data storage unit.\n\n\n20. The apparatus of claim 1, wherein the digital images include one or more screen image files and cached raw image files stored on the third data storage unit.\n\n\n21. A method for managing a multi-tier data storage system, the method comprising:\nstoring uploaded image data files in a first data storage unit; \narchiving in a second data storage unit data files residing on the first data storage unit for more than a predetermined period; \ncaching in a third data storage unit a data file stored in the second data storage unit if the data file is unavailable on the first data storage unit; and \nproducing a print from an image data file stored in one of the first, second or third data storage units. \n\n\n\n22. The method of claim 21, wherein the first data storage unit comprises an available data storage system.\n\n\n23. The method of claim 21, wherein the second data storage unit comprises an archival device.\n\n\n24. The method of claim 21, wherein the third data storage unit comprises an available data storage system.\n\n\n25. The method of claim 21, wherein the data files are imaging data files.\n\n\n26. The method of claim 21, further comprising storing data files based on a unique identification encoding.\n\n\n27. The method of claim 26, wherein the unique identification encoding includes a location value.\n\n\n28. The method of claim 26, wherein the unique identification encoding includes a user identification value.\n\n\n29. The method of claim 26, wherein the unique identification encoding includes a timestamp.\n\n\n30. The method of claim 26, wherein the unique identification encoding includes an image type value.\n\n\n31. The method of claim 26, wherein each data storage unit has a three-tiered directory lay-out schema.\n\n\n32. The method of claim 31, wherein the three-tiered directory lay-out schema includes a tier based on the year, the month, and the day when an image is submitted.\n\n\n33. The method of claim 31, wherein the three-tiered directory lay-out schema includes a tier based on the hour and the minute when an image is submitted.\n\n\n34. The method of claim 31, wherein the three-tiered directory lay-out schema includes a tier based on a user identification value.\n\n\n35. The method of claim 21, wherein the data files include one or more thumbnail images stored on the first data storage unit.\n\n\n36. The method of claim 21, wherein the data files include one or more screen image files and raw image files stored on the first and third data storage unit.\n\n\n37. A method for generating a path name directory, comprising:\ngenerating a unique file identification value based on a location value, a user identification value, a timestamp, and an image type; \nstoring data files based on generated unique identification values; and \nproducing a print from a data file stored in one or more data storage units in accordance with the unique file identification value. \n\n\n\n38. The method of claim 37, wherein each data storage unit has a three-tiered directory lay-out schema.\n\n\n39. The method of claim 38, wherein the three-tiered directory lay-out schema includes a tier based on the year, the month, and the day when an image is submitted.\n\n\n40. The method of claim 38, wherein the three-tiered directory lay-out schema includes a tier based on the hour and the minute when an image is submitted.\n\n\n41. The method of claim 38, wherein the three-tiered directory lay-out schema includes a tier based on a user identification value.\n\n\n42. The method of claim 37, wherein the unique identification value comprises an image identification value.\n\n\n43. The method of claim 37, further comprising retrieving a file based on the unique identification value.\n\n\n44. The method of claim 43, wherein the file is retrieved without referencing a file name database.\n\n\n45. A computer-implemented method for managing a digital image data storage system, the method comprising:\nstoring a digital image in a first image storage tier having predetermined performance characteristics; and \nmoving the digital image from the first image storage tier to one or more other image storage tiers based on a predetermined criterion including a third tier caching a requested digital image from a second tier if the requested digital image is unavailable on the first tier, the other image storage tiers having performance characteristics different from the first image storage tier\'s performance characteristics; and \nproducing a print from the digital image stored in one of the image storage tiers. \n\n\n\n46. The computer-implemented method of claim 45, wherein the other storage tiers comprise a second image storage tier and a third image storage tier, each having different performance characteristics.\n\n\n47. The computer-implemented method of claim 45, wherein the performance characteristics of the first image tier include availability, reliability and cost.\n\n\n48. The computer-implemented method of claim 45, wherein the performance characteristics of the second image tier include archival capacity.\n\n\n49. The computer-implemented method of claim 45, wherein the performance characteristics of the third image tier include availability and intermediate cost between the first and second image tiers.\n\n\n50. The computer-implemented method of claim 46, further comprising:\nstoring recently loaded data files in the first data storage unit; \nstoring in the second data storage unit data files residing on the first data storage unit for more than a predetermined period of time; and, \nstoring in the third data storage unit a data file stored in the second data storage unit if the data file is unavailable on the first data storage unit. \n\n\n\n51. A computer-implemented method for storing digital images, the method comprising:\ndistributing digital images across a plurality of interconnected image storage tiers, including a third tier caching a requested digital image from a second tier if the requested digital image is unavailable on a first tier, each tier having a combination of reliability and availability characteristics that differs from the other image storage tiers, based on predetermined storage policy criteria; and \nproducing a print from a digital image stored in one of the image storage tiers. \n\n\n\n52. The computer-implemented method of claim 51, wherein the other storage tiers comprise a second image storage tier and a third image storage tier, each having different performance characteristics.\n\n\n53. The computer-implemented method of claim 51, wherein the performance characteristics of the first image tier include availability, reliability and cost.\n\n\n54. The computer-implemented method of claim 51, wherein the performance characteristics of the second image tier include archival capacity.\n\n\n55. The computer-implemented method of claim 54, wherein the performance characteristics of the third image tier include availability and intermediate cost between the first and second image tiers.\n\n\n56. The computer-implemented method of claim 55, further comprising:\nstoring loaded data files in the first data storage unit; \nstoring in the second data storage unit data files residing on the first data storage unit for more than a predetermined period of time; and, \nstoring in the third data storage unit a data file stored in the second data storage unit if the data file is unavailable on the first data storage unit. \n\n\n\n57. A digital image storage system comprising:\na plurality of interconnected image storage tiers and including a third tier caching a requested digital image from a second tier if the requested digital image is unavailable on a first tier, each tier having a combination of reliability and availability characteristics that differs from the other image storage tiers; \na plurality of predetermined image storage policies; \na controller for moving digital images among different image storage tiers based on the plurality of predetermined image storage policies; and \na printer coupled to the image storage tiers, the printer producing a print from a digital image stored in one of the image storage tiers. \n\n\n\n58. The system of claim 57, wherein the other storage tiers comprise a second image storage tier and a third image storage tier, each having different performance characteristics.\n\n\n59. The system of claim 57, wherein the performance characteristics of the first image tier include high availability, reliability and cost.\n\n\n60. The system of claim 57, wherein the performance characteristics of the second image tier include a large archival capacity and inexpensive.\n\n\n61. The system of claim 57, wherein the performance characteristics of the third image tier include high availability and intermediate cost.\n\n\n62. The system of claim 61, further comprising:\nstoring loaded data files in the first data storage unit; \nstoring in the second data storage unit data files residing on the first data storage unit for more than a predetermined period of time; and, \nstoring in the third data storage unit a data file stored in the second data storage unit if the data file is unavailable on the first data storage unit. \n\n\n\n63. A protocol for managing a digital image storage system, the protocol comprising:\na unique file identification value based on a location value, a user identification value, a timestamp, and an image type; and \ndata files that are stored based on generated unique identification values, the data files adapted to be used in producing a print. \n\n\n\n64. The protocol of claim 63, wherein each data storage unit has a three-tiered directory lay-out schema.\n\n\n65. The protocol of claim 63, wherein the three-tiered directory lay-out schema includes a tier based on the year, the month, and the day when an image is submitted.\n\n\n66. The protocol of claim 63, wherein the three-tiered directory lay-out schema includes a tier based on the hour and the minute when an image is submitted.\n\n\n67. The protocol of claim 63, wherein the three-tiered directory lay-out schema includes a tier based on a user identification value.\n\n\n68. The protocol of claim 67, wherein the unique identification value comprises an image identification value.\n\n\n69. The protocol of claim 68, wherein a file is retrieved based on the unique identification value.\n\n\n70. The protocol of claim 63, wherein the file is retrieved without referencing a file name database.\n\n\n71. A protocol for managing a digital image storage system, the protocol comprising:\nstoring loaded data files in a first data storage unit; \nstoring in a second data storage unit data files residing on the first data storage unit for more than a predetermined period of time; and, \nstoring in a third data storage unit a data file stored in the second data storage unit if the data file is unavailable on the first data storage unit; and \nproducing a print from a digital image data file stored in one of the data storage units. \n\n\n\n72. The protocol of claim 71, wherein the first data storage unit comprises an available data storage system.\n\n\n73. The protocol of claim 71, wherein the second data storage unit comprises an archival device.\n\n\n74. The protocol of claim 71, wherein the third data storage unit comprises an available data storage system.\n\n\n75. The protocol of claim 71, wherein the data files are imaging data files.\n\n\n76. A computer-implemented method for managing a digital image storage system, the method comprising:\nstoring, upon receipt, a received digital image in a first image storage tier; \ndetecting that the digital image has resided on the first image storage tier for a predetermined period of time; \nmoving the digital image from the first image storage tier to a second image storage tier; \ndetecting that an attempt to access the digital image on the first image storage tier was unsuccessful; \nmoving the digital image from the second image storage tier to a third image storage tier; and \nproducing a print from a digital image stored in one of the image storage tiers. \n\n\n\n77. The method of claim 76, further comprising providing access to digital image on third tier.\n\n\n78. The method of claim 76, further comprising storing data files based on a unique identification encoding.\n\n\n79. The method of claim 78, wherein the unique identification encoding includes a location value.\n\n\n80. The method of claim 78, wherein the unique identification encoding includes a user identification value.\n\n\n81. The method of claim 78, wherein the unique identification encoding includes a timestamp.\n\n\n82. The method of claim 78, wherein the unique identification encoding includes an image type value.\n\n\n83. The method of claim 78, wherein each data storage unit has a three-tiered directory lay-out schema.\n\n\n84. The method of claim 83, wherein the three-tiered directory lay-out schema includes a tier based on the year, the month, and the day when an image is submitted.\n\n\n85. The method of claim 83, wherein the three-tiered directory lay-out schema includes a tier based on the hour and the minute when an image is submitted.\n\n\n86. The method of claim 83, wherein the three-tiered directory lay-out schema includes a tier based on a user identification value.\n\n\n87. A method for managing a digital image storage system, comprising:\ngenerating a functional path name directory based on a unique file identification value; \nstoring data files based on generated unique identification values; and \naccessing a digital image based on the functional path name directory and producing a print from the digital image. \n\n\n\n88. The method of claim 87, wherein the unique file identification is generated based on a location value, a user identification value, a timestamp, and an image type.\n\n\n89. The method of claim 87, further comprising one or more data storage units, wherein each data storage unit has a three-tiered directory lay-out schema.\n\n\n90. The method of claim 89, wherein the three-tiered directory lay-out schema includes a tier based on the year, the month, and the day when an image is submitted. |  | 89 | Multi-tier data storage system | US06839803 | ['B1', 'B1', 'B1']
A | 1. A disk array storage device with a plurality of logical storage devices, the disk array storage device processing transactions with multiple tasks of different categories to be performed in different ones of the logical storage devices, said disk array storage device comprising:\nA) means for processing the tasks according to their respective positions of corresponding task requests in a task request queue, \nB) means for assigning priority to one of the logical storage devices, and \nC) means for receiving a task request from any of the logical storage devices including: \ni) category determining means for determining the task category and the logical storage device related to the task request, \nii) first transfer means for transferring a task request of a first category to a position in the task request queue having a first priority, \niii) second transfer means for transferring a task request of a second category related to the one logical storage device to a position in the task request queue having a second priority that is less than the first priority, and \niv) third transfer means for transferring any other task request to a position in the task request queue of a third priority that is less than the second priority. \n\n\n\n\n2. A disk array storage device as recited 1 wherein said first transfer means produces a transfer of a task request of the first category to the position in the task request queue having the highest priority if the task request is related to the one storage device.\n\n\n3. A disk array storage device as recited in claim 2 wherein said second transfer means transfers task requests of the second category dependent upon an independent operating condition and said disk array storage device comprises means for establishing the independent operating condition.\n\n\n4. A disk array storage device as recited in claim 3 wherein a start command task request is generated when a logical storage device completes processing a command and another command is in its command queue, said category determining means assigning the start command task request to the second category.\n\n\n5. A disk array storage device as recited in claim 3 including a memory and wherein each logical storage device is allocated certain space in the memory whereby a write space task requested is generated each time a logical storage device attempts to use space in excess of the allocated space, said category determining means assigning a write space task request to the second category.\n\n\n6. A disk array storage device as recited in claim 3 including a memory and each logical storage device is allocated certain space in the memory whereby a write space task request is generated each time a logical storage device attempts to use space in excess of the allocated space and wherein said data storage facility includes means for controlling the priority given to a write space task, said category determining assigning a write space task request to the second category and wherein said second category task transfer means transfers a write space task request related to the one logical storage device to a second priority position in the task queue in response to said priority controlling means.\n\n\n7. A disk array storage device that processes transactions with multiple tasks of first and second categories performed in multiple logical storage devices, said disk array storage device comprising:\nA) means for processing the tasks according to the positions of corresponding task requests in a task request queue, \nB) means for assigning priority to one of the logical storage devices, and \nC) means for receiving a task request from any of the logical storage devices including: \ni) category determining means for determining the task category and the logical storage device related to the task, \nii) first transfer means for transferring a task request of the first category related to the other storage devices to a position in the task request queue of a first priority, \niii) second transfer means for transferring a task request of a first category related to the one storage device to a position in the task request queue having the highest priority, and \niv) third transfer means for transferring any other task request to a position in the task request queue with a priority that is less than the first priority. \n\n\n\n\n8. A disk array storage device as recited in claim 7 wherein the other tasks include tasks in second and third categories comprising means for transferring task requests for second category tasks to a position of a second priority in the task request queue that is less than the requests in the third category to a position in the task request queue that has a priority that is less than the first and second priorities.\n\n\n9. A disk array storage device as recited in claim 8 wherein the disk array storage device has means for enabling and disabling a priority change, said first transfer means for transferring a first category task request related to the one logical storage device being permitted when priority changes are enabled.\n\n\n10. A disk array storage device as recited in claim 8 wherein the completion of the processing of one command enables the generation of a start command task when another command is in a command queue, said category determining means assigning a start command task request to the second category.\n\n\n11. A disk array storage device as recited in claim 8 wherein the disk array storage device includes a memory and wherein each logical storage device is allocated certain space in the memory whereby a write space task is generated each time a logical storage device attempts to use space in excess of its allocated space, said category determining means assigning a write space task as a task of the second category.\n\n\n12. A disk array storage device as recited in claim 11 wherein the disk array storage device includes priority controlling means for controlling the priority given to a write space task, said category determining means assigning a write space task as a task of the second category and said third transfer means transfers to the write space task request related to the one logical storage device to a second priority position in the task request queue when said priority controlling means enables priority to be given.\n\n\n13. A disk array storage device for improving the performance of an e-mail application program operating in a data processing system with a host processor, said disk array storage device including a plurality of logical storage devices and operating in response to tasks including reconnect tasks requested when a logical storage device completes a task, a second category of tasks requested in response to certain activities within the disk array storage device and a third category of other tasks and wherein each e-mail transaction requires the completion of a log entry in a dedicated logical storage device as a condition precedent to the processing of any transaction, said disk array storage device comprising:\nA) means for maintaining a task request queue for different task requests that schedule the order by which tasks are completed within said disk array storage device, and \nB) means responsive to the receipt of a task request related to any of the logical storage devices including: \ni) means for determining the task category and the logical storage device related to the task, \nii) first transfer means for transferring a reconnect task related to a logical storage device other than the dedicated logical storage device to a position in the task request queue of a first priority, \niii) second transfer means for transferring a reconnect task request related to the dedicated logical storage device to that position in the task request queue having the highest priority, \niv) third transfer means for transferring a task request of the second category related to the dedicated logical storage device to a position in the task request queue with a second priority that is less than the first priority, and \nv) fourth transfer means for transferring any other task request from the logical storage devices to a position in the task request queue with a priority that is less than the first priority and second priorities. \n\n\n\n\n14. A disk array storage device as recited in claim 13 wherein one of the second category of tasks is a start command task that is requested when a logical storage device completes processing a command and another command is in its command queue, said third transfer means including:\ni) means for transferring a start command task request related to the dedicated logical storage device to a highest priority position in the second priorities, and \nii) means for transferring start command task requests related to any other storage device to the end of the task request queue at the least priority. \n\n\n\n15. A disk array storage device as recited in claim 13 wherein one of the second category of tasks is a write space task that is generated when storage in a cache memory for a given logical storage device exceeds a predetermined level, said third transfer means including:\ni) means for transferring a write space task related to the dedicated logical storage device to a highest priority position in the second priorities, and \nii) means for transferring write space tasks related to the other logical storage devices to the end of the task request queue at the least priority. \n\n\n\n16. A disk array storage device as recited in claim 15 wherein the second category of tasks additionally includes a start command task that is requested when a logical storage device completes processing a command and another command is in its command queue, said third transfer means including:\ni) means for transferring a start command task related to the dedicated logical storage device to a highest priority position in the second priorities, and \nii) means for transferring start command tasks related to other logical storage devices to the end of the task request queue at the least priority. \n\n\n\n17. A disk array storage device as recited in claim 13 additionally comprising means for establishing a second category transfer condition, said third transfer means making a tranfer only when the condition exists, said third transfer means otherwise transferring the task to the end of the task request queue.\n\n\n18. A disk array storage device as recited in claim 17 wherein the second category transfer condition is a percentage of operations and said third transfer means includes means for tracking the number of second category transfers from the dedicated logical storage device.\n\n\n19. A disk array storage device as recited in claim 18 wherein the second category of tasks includes a start command task that is requested when a logical storage device completes processing a command and another command is in its command queue and a write space task that is generated when storage in a cache memory for a given storage device exceeds a predetermined level, said second category number tracking means tracking both start command tasks and write space tasks related to the dedicated logical storage device for determining whether the condition is met.\n\n\n20. A disk array storage device as recited in claim 19 additionally comprising means for establishing one of two operating states for processing write space tasks, said third transfer means transferring write space tasks related to the dedicated logical storage device to the end of the task request queue during one of the states and said second category number tracking means including means for tracking both start command tasks and those write space tasks that occur during the other of the operating states.\n\n\n21. A disk array storage device for improving the performance of an e-mail application program operating in a data processing system with a host processor, said disk array storage device comprising a plurality of logical storage devices and operating in response to tasks including reconnect tasks generated when a logical storage device completes a task, a second category of tasks generated in response to certain activities within the disk array storage device and a third category of other tasks and wherein each e-mail transaction requires a log entry in a dedicated logical storage device as a condition precedent to the processing of any transaction, said disk array storage device comprising:\nA) a first-in, first-out task request queue for different tasks that schedules the order by which tasks are completed within the disk array storage device, \nB) means for normally adding reconnect tasks to the beginning of the task request queue and other tasks to the end of the task request queue except for: \nC) first transfer means for transferring reconnect tasks related to the dedicated logical storage device to the head of the task request queue whereby reconnect tasks related to other logical storage devices are transferred to a location following any reconnect task related to the dedicated logical storage device, and \nD) second transfer means for transferring a task request of the second category related to the dedicated logical storage device to a position in the task request queue that follows any reconnect task requests in the task request queue. \n\n\n\n22. A disk array storage device as recited in claim 21 wherein the second category of tasks includes a start command task that is requested when a logical storage device completes processing a command and another command is in its command queue and a write space task that is generated when storage in a cache memory for a given storage device exceeds a predetermined level and wherein the disk array storage device includes enabling means for enabling a priority change for write space tasks related to the dedicated logical storage device and tracking means for tracking the occurrence of second category tasks related to the dedicated logical storage device, said second transfer means comprising:\ni) means for transferring a write space task request related to the dedicated logical storage device to the end of the task request queue when the enabling means disables the write space task priority change, and \nii) means for transferring, in response to the tracking means, a write space task request related to the dedicated logical storage device that exists when the enabling means enables the write space task priority change and a start command task request related to the dedicated logical storage device to a position following any reconnect task requests in the task request queue and otherwise transferring the second category task requests to the end of the task request queue.\n |  | 22 | Disk array storage device with means for enhancing host application performance using task priorities | US06839804 | ['B2', 'B1', 'B1', 'B1', 'B1', 'A1']
N | 1. A storage system comprising:\na controller; and \na plurality of disk units, \nwherein said controller comprises: \na first interface group coupled to a first external device group, \na second interface group coupled to a second external device group, \na first selector unit coupled to said first interface group via first access paths, \na second selector unit coupled to said second interface group via second access paths, and \na memory unit coupled to said first selector unit via third access paths and coupled to said second selector via fourth access paths, \nwherein a bandwidth of said second access paths is narrower than that of said first access paths and a bandwidth of said fourth access paths is narrower than that of said third access paths. \n\n\n\n2. A storage system according to claim 1, wherein at least one of said first and second interface groups include an interface for a first channel and an interface for a second channel having a bandwidth narrower than that of said first channel.\n\n\n3. A storage system according to claim 1, wherein at least one of said first and second interface groups includes a host interface.\n\n\n4. A storage system according to claim 1, wherein at least one of said first and second interface groups includes a disk interface which is coupled to said plurality of disk units.\n\n\n5. A storage system according to claim 4, wherein said memory unit is a cache memory unit.\n\n\n6. A disk array controller comprising:\na first interface group coupled to a first external device group; \na second interface group coupled to a second external device group; \na first selector unit coupled to said first interface group via first access paths; \na second selector unit coupled to said second interface group via second access paths; and \na memory unit coupled to said first selector unit via third access paths and coupled to said second selector via fourth access paths, \nwherein a bandwidth of said second access paths is narrower than that of said first access paths and a bandwidth of said fourth access paths is narrower than that of said third access paths. \n\n\n\n7. A disk array controller according to claim 6, wherein at least one of said first and second interface groups include an interface for a first channel and an interface for a second channel having a bandwidth narrower than that of said first channel.\n\n\n8. A disk array controller according to claim 6, wherein at least one of said first and second interface groups includes a host interface.\n\n\n9. A disk array controller according to claim 6, wherein at least one of said first and second interface groups includes a disk interface which is coupled to a disk array.\n\n\n10. A disk array controller according to claim 9, wherein said memory unit is a cache memory unit. |  | 10 | Disk array control device with an internal connection system for efficient data transfer | US06839805 | ['B2', 'B1', 'B1', 'A1']
A | 1. A cache system comprising:\na cache data memory for storing a part of data stored in a main memory; \na cache tag memory for storing information indicating a position in the main memory of each data which the cache data memory stores; \na cache tag buffer for storing information indicating a position in the main memory of a part of data which the cache data memory stores, and \ncache controller that controls an access to the cache data memory; \nwherein the cache controller refers the cache tag memory and the cache tag buffer when the cache controller receives a memory access request from a processor and uses information of the cache tag buffer to control an access to the cache data memory when an information of a target cache data of the memory access request is stored in the cache tag buffer. \n\n\n\n2. A cache system according to claim 1, further comprising a first LSI, the first LSI comprising the cache controller and the cache tag buffer.\n\n\n3. A cache system according to claim 2, further comprising a second LSI, the second LSI comprising the cache tag memory.\n\n\n4. A cache system according to claim 1, wherein the cache tag buffer further stores a dirty bit, and wherein the cache controller sets the dirty bit after the cache controller accesses the cache data memory with the information of the cache tag buffer.\n\n\n5. A cache system according to claim 4, wherein the cache controller updates the cache tag memory according to the dirty bit.\n\n\n6. A cache system according to claim 1, wherein the cache controller waits for the reply of the cache tag memory when the cache tag buffer does not store an information of a target cache data of the memory access request.\n\n\n7. A cache system according to claim 1, wherein when the cache data memory stores a new data received from the main memory or another cache system, the cache tag memory and the cache tag buffer stores an information indicating a position in the main memory of the new data.\n\n\n8. A cache system comprising:\na cache memory divided into a plurality of sets; \na cache tag memory divided into a plurality of sets, each said set corresponding to the sets of the cache memory and stores a tag of a cache data stored in the corresponding set of the cache memory; \na cache tag buffer divided into a plurality of sets, each of set corresponding to at least a part of the sets of the cache memory and stores a tag of a cache data stored in the corresponding set of the cache memory; \na cache controller which accesses the cache memory with a tag of the cache tag buffer prior to the cache tag memory when the cache tag buffer stores information of a cache data of a memory access request. \n\n\n\n9. A cache system according to claim 8, wherein the cache tag buffer comprising a same number of sets as the cache tag memory.\n\n\n10. A cache system according to claim 8, further comprising a first LSI, the first LSI comprising the cache controller and the cache tag buffer.\n\n\n11. A cache system according to claim 10, further comprising a second LSI, the second LSI comprising the cache tag memory.\n\n\n12. A cache system according to claim 8, wherein the cache tag buffer further stores a dirty bit, and wherein the cache controller sets the dirty bit after the cache controller accesses the cache data memory with the information of the cache tag buffer.\n\n\n13. A cache system according to claim 12, wherein the cache controller updates the cache tag memory according to the dirty bit.\n\n\n14. A cache system according to claim 8, wherein the cache controller waits for the reply of the cache tag memory when the cache tag buffer does not store an information of a target cache data of the memory access request.\n\n\n15. A cache system according to claim 8, wherein when the cache data memory stores a new data received from the main memory or another cache system, the cache tag memory and the cache tag buffer stores an information indicating a position in the main memory of the new data.\n\n\n16. A cache system comprising:\na cache memory comprising a plurality of blocks each of which stores a cache data; \na cache tag buffer to store each tag of cache data stored in a plurality of first blocks; \na cache tag memory to store each tag of cache data stored in a plurality of second blocks, at least some of the plurality of second blocks being common to the plurality of first blocks; \na cache controller which accesses the cache memory with a tag stored in the cache tag memory or in the cache tag buffer, the cache controller to prioritize an access with a tag stored in the cache tag memory when one of the second blocks is to be accessed. \n\n\n\n17. A cache system according to claim 16, wherein the cache tag buffer comprising a same number of sets as the cache tag memory.\n\n\n18. A cache system according to claim 16, further comprising a first LSI, the first LSI comprising the cache controller and the cache tag buffer.\n\n\n19. A cache system according to claim 18, further comprising a second LSI, the second LSI comprising the cache tag memory.\n\n\n20. A cache system according to claim 16, wherein the cache tag buffer further stores a dirty bit, and wherein the cache controller sets the dirty bit after the cache controller accesses the cache data memory with the information of the cache tag buffer.\n\n\n21. A cache system according to claim 20, wherein the cache controller updates the cache tag memory according to the dirty bit.\n\n\n22. A cache system according to claim 16, wherein the cache controller waits for the reply of the cache tag memory when the cache tag buffer does not store an information of a target cache data of the memory access request.\n\n\n23. A cache system according to claim 16, wherein when the cache data memory stores a new data received from the main memory or another cache system, the cache tag memory and the cache tag buffer stores an information indicating a position in the main memory of the new data. |  | 23 | Cache system with a cache tag memory and a cache tag buffer | US06839806 | ['B2', 'B1', 'B1', 'B1', 'B1', 'B1', 'A1', 'A1']
N | 1. A method of reading data stored in a set in a multi-way set associative cache memory, the method comprising the steps of:\ngenerating a set selection signal by comparing a stored address with an address of the data; \nreading the data from a set selected by the set selection signal through a sense amplifier; and \nproviding a circuit for transferring the set selection signal to the sense amplifier for reading the data, the circuit comprising: \na first tri-state buffer for receiving the set selection signal in response to a first clock signal; \na first flip-flop for receiving an output of the first tri-state buffer; \na second tri-state buffer for receiving an output of the first tri-state buffer in response to a second clock signal; \na second flip-flop for receiving an output of the second tri-state buffer; \na first transmission gate for transferring an output of the second flip-flop in response to a state of a read-enable signal; and \na second transmission gate for transferring the set selection signal in response to another state of the read-enable signal. \n\n\n\n2. A multi-way set associative cache memory associative with a data processor generating addresses for requested data, comprising:\na tag memory for storing a tag; \na data memory for storing data corresponding to the tag; \na tag comparator for generating a set selection signal by comparing the tag with an address for the data; and \na plurality of sense amplifiers for reading the data of the data memory, one of the sense amplifiers being active in response to the set selection signal; and \na circuit for transferring the set selection signal to the sense amplifier for reading the data, the circuit comprising: \na first tri-state buffer for receiving the set selection signal in response to a first clock signal; \na first flip-flop for receiving an output of the first tri-state buffer; \na second tri-state buffer for receiving an output of the first tri-state buffer in response to a second clock signal; \na second flip-flop for receiving an output of the second tri-state buffer; \na first transmission gate for transferring an output of the second flip-flop in response to a state of a read-enable signal; and \na second transmission gate for transferring the set selection signal in response to another state of the read-enable signal. \n\n\n\n3. The multi-way set associative cache memory of claim 2, wherein the data memory comprises a decoder for enabling a wordline in response to the address of the data.\n\n\n4. The multi-way set associative cache memory of claim 2, wherein the sense amplifier is conductive in response to a sense-amp enable signal that is generated from a product of the read-enable signal and the set selection signal.\n\n\n5. A multi-way set associative cache memory comprising:\na tag memory for storing a tag; \na data memory for storing data corresponding to the tag; \na tag comparator for generating a set selection signal by comparing the tag with an address for the data; \na plurality of sense amplifiers for reading the data of the data memory, one of the sense amplifiers being active in response to the set selection signal; and \na circuit for transferring the set selection signal to the sense amplifier for reading the data, the circuit comprising: \na first tri-state buffer for receiving the set selection signal in response to a first clock signal; \na first flip-flop for receiving an output of the first tri-state buffer; \na second tri-state buffer for receiving an output of the first tri-state buffer in response to a second clock signal; \na second flip-flop for receiving an output of the second tri-state buffer; \na first transmission gate for transferring an output of the second flip-flop in response to a state of a read-enable signal; and \na second transmission gate for transferring the set selection signal in response to another state of the read-enable signal. \n\n\n\n6. The multi-way set associative cache memory of claim 5, wherein the data memory comprises a decoder for enabling a wordline in response to the address of the data.\n\n\n7. The multi-way set associative cache memory of claim 5, wherein the sense amplifier is conductive in response to a sense-amp enable signal that is generated from a product of a read-enable signal and the set selection signal.\n\n\n8. The multi-way set associative cache memory of claim 5, wherein the set selection signal is driven through a transmission gate controlled by a read-enable signal.\n\n\n9. The multi-way set associative cache of claim 5, wherein the set selection signal is converted to an enable signal in the circuit, the enable signal activating the sense amplifier. |  | 9 | Multi-way set associative cache memory | US06839807 | ['B2', 'B2', 'A1', 'A1']
A | 1. A processing cluster for use in a system with a main memory, said processing cluster comprising:\na set of one or more cache memories; and \na set of one or more compute engines, wherein each of said set of compute engines comprises: \na central processing unit, and \na coprocessor coupled to said central processing unit, \n\nwherein each of said set of cache memories is coupled to a different one of said set of compute engines and directly services memory access requests from said central processing unit and said coprocessor of the respective one of said set of compute engines. \n\n\n\n2. The processing cluster of claim 1, wherein said coprocessor includes:\na sequencer coupled to said central processing unit; and \na set of application engines coupled to said sequencer, wherein said sequencer selectively enables the operation of one or more of said set of application engines to perform applications assigned to the coprocessor by the central processing unit. \n\n\n\n3. The processing cluster of claim 2, wherein said set of application engines includes a streaming input engine coupled to said set of cache memories and operable to retrieve a stream of packetized data from said set of cache memory.\n\n\n4. The processing cluster of claim 3, wherein said streaming input engine is coupled to at least one application engine in said set of application engines to provide said stream of packetized data retrieved from said set of set of cache memories.\n\n\n5. The processing cluster of claim 4, wherein said streaming input engine retrieves a frill cache line of said stream of packetized data from said set of cache memories and provides said cache line to said at least one application engine in transfers including a programmable number of bytes.\n\n\n6. The processing cluster of claim 5, wherein said streaming input engine retrieves said full cache line in a plurality of data retrievals from said set of cache memories.\n\n\n7. The processing cluster of claim 2, wherein said set of application engines includes a streaming output engine coupled to said set of cache memories to write a stream of packetized data in said set of cache memories.\n\n\n8. The processing cluster of claim 7, wherein said streaming output engine is coupled to at least one application engine in said set of application engines and is operable to write the stream of packetized data from said at least one application engine in said set of cache memories.\n\n\n9. The processing cluster of claim 8, wherein said streaming output engine retrieves a programmable number of bytes from a full cache line of said packetized data from said at least one application engine and transfers a full cache line of data retrieved from said at least one application engine to said set of cache memories.\n\n\n10. The processing cluster of claim 9, wherein said streaming output engine transfers said full cache line retrieved from said at least one application engine to said set of cache memories using a plurality of transfer operations.\n\n\n11. The processing cluster of claim 2, wherein said set of application engines includes:\na streaming input engine coupled to said set of cache memories to retrieve data from said set of cache memories; and \na transmission media access controller coupled to said streaming input engine to directly receive data from the streaming input engine without storage within said main memory and provide data to a communications network. \n\n\n\n12. The processing cluster of claim 2, wherein said set of application engines includes:\na streaming output engine coupled to said set of cache memories to store network data in said set of cache memories; and \na reception media access controller coupled to said streaming output engine to provide said network data received from a communications network to said set of cache memories via said streaming output engine without storing said network data in said main memory. \n\n\n\n13. The processing cluster of claim 2, wherein said central processing unit provides instructions to said sequencer identifying an operation to perform.\n\n\n14. The processing cluster of claim 13, wherein said sequencer instructs an application engine in said set of application engines to perform said operation in response to the instructions provided by said central processing unit.\n\n\n15. The processing cluster of claim 1, further including: a memory management unit coupled to at least 2 compute engines in said set of compute engines.\n\n\n16. The processing cluster of claim 15, wherein said memory management unit provides address translations for said at least 2 compute engines on a rotating basis.\n\n\n17. The processing cluster of claim 16, wherein said memory management unit is coupled to said coprocessors in said at least 2 compute engines.\n\n\n18. The processing cluster of claim 1, wherein said coprocessor includes internal translation buffers for converting physical addresses to virtual addresses.\n\n\n19. The processing cluster of claim 1, wherein said set of cache memories includes a set of first tier caches.\n\n\n20. The processing cluster of claim 19, wherein each central processing unit and each coprocessor is coupled to a shared first tier data cache in said set of first tier caches.\n\n\n21. The processing cluster of claim 19, wherein each central processing unit is coupled to a first tier data cache in said set of first tier caches and a first tier instruction cache in said set of first tier caches.\n\n\n22. The processing cluster of claim 1, wherein said set of cache memories and said set of compute engines are formed together on a single integrated circuit.\n\n\n23. The processing cluster of claim 1, wherein said set of compute engines consists of 1 compute engine.\n\n\n24. The processing cluster of claim 1, wherein said set of compute engines consists of 4 compute engines.\n\n\n25. A multi-processor system comprising:\na main memory; \na set of processing clusters, wherein each processing cluster in said set of processing clusters includes: \na set of one or more cache memories to access main memory, and \na set of one or more compute engines, wherein each compute engine in said set of compute engines is coupled to said set of cache memories and includes a central processing unit coupled to a coprocessor, wherein said coprocessor is coupled to said set of cache memories; and \n\na central snoop controller coupled to each of said sets of cache memories to receive and place memory requests for transferring data between said processing clusters and said main memory. \n\n\n\n26. The multi-processor system of claim 25, wherein said coprocessor includes:\na sequencer coupled to said central processing unit; and \na set of application engines coupled to said sequencer, wherein said sequencer directs the operation of said set of application engines in response to instructions from said central processing unit. \n\n\n\n27. The multi-processor system of claim 26, wherein said set of application engines includes a streaming input engine coupled to said set of cache memories to retrieve a stream of packetized data from said set of cache memories.\n\n\n28. The multi-processor system of claim 27, wherein said streaming input engine is coupled to at least one application engine in said set of application engines to provide said strewn of packetized data retrieved from said set of cache memories.\n\n\n29. The multi-processor system of claim 26, wherein said set of application engines includes a streaming output engine coupled to said set of cache memories to write a stream of packetized data in said set of cache memories.\n\n\n30. The multi-processor system of claim 29, wherein said streaming output engine is coupled to at least one application engine in said set of application engines to store data from said at least one application engine in said set of set of cache memories.\n\n\n31. The multi-processor system of claim 25, wherein said snoop controller is coupled to said sets of cache memories via a snoop ring for issuing snoop requests to transfer data from said cache memory of one of said processing clusters to said cache memory of another said processing cluster in response to said memory requests without accessing said main memory.\n\n\n32. The multi-processor system of claim 31, wherein said snoop controller is coupled to said sets of cache memories via point-to-point links for receiving memory requests.\n\n\n33. The multi-processor system of claim 32, wherein processing clusters said set of processing clusters are coupled together via a data ring to transfer said data from said cache memory of said one of said processing clusters to said cache memory of said another said processing cluster.\n\n\n34. The multi-processor system of claim 33, wherein said data ring is coupled to said sets of cache memories.\n\n\n35. The multi-processor system of claim 34, wherein said sets of cache memories each include a set of first tier caches coupled to a second tier cache coupled to said snoop controller and said data ring.\n\n\n36. The multi-processor system of claim 25, wherein said set of processing clusters and said snoop controller are formed together on a single integrated circuit.\n\n\n37. A computer system including:\na set of one or more cache memories; \na memory management unit; and \na set of compute engines coupled to said memory management unit and said set of cache memories, wherein each compute engine includes a central processing unit coupled to a coprocessor, wherein said central processing unit and said coprocessor share a common one of said set of cache memories, wherein said set of compute engines includes at least 2 compute engines. \n\n\n\n38. The computer system of claim 37, wherein each compute engine in said set of compute engines is coupled to said memory management unit.\n\n\n39. The computer system of claim 38, wherein each coprocessor in said set of set of compute engines is coupled to said memory management unit.\n\n\n40. A processing cluster for use in a system with a main memory, said processing cluster comprising:\na set of cache memories adapted for coupling to said main memory, wherein said set of cache memories includes: \na set of first tier cache memories, and \na second tier cache memories coupled to said set of first tier cache memories and adapted for coupling to said main memory; \n\na set of compute engines, wherein each compute engine in said set of compute engines is coupled to said set of cache memories and includes: \na central processing unit and a coprocessor directly coupled to a shared cache memory in said set of first tier cache memories wherein said shared cache memory directly services memory access requests from both the central processing unit and the coprocessor; and \n\na memory management unit coupled to at least 2 compute engines in said set of compute engines. \n\n\n\n41. A multi-processor system comprising:\na main memory; \na set of processing clusters, wherein each processing cluster in said set of processing clusters includes: \na set of cache memories coupled to said main memory, said set of cache memory including: \na set of first tier cache memories, and \na second tier cache memory coupled to said set of first tier cache memories; \n\na set of compute engines, wherein each compute engine in said set of compute engines includes: \na central processing unit coupled to a cache memory in said set of first tier cache memories, and \na coprocessor coupled to said central processing unit and a cache memory in said set of first tier cache memories; and \n\n\na central snoop controller coupled to said second tier cache memory and each of said processing clusters, wherein said central snoop controller receives and places memory requests for transferring data between said processing clusters and said main memory. \n |  | 41 | Processing cluster having multiple compute engines and shared tier one caches | US06839808 | ['B2', 'B1', 'B1', 'B1', 'B1', 'B1', 'A1', 'A1', 'A1']
N | 1. A method for caching objects in a network cache comprising:\nreceiving a request for a first object from a remote client; \nwhere the first object is not currently in the network cache: \nretrieving the first object from a remote platform; \nplacing the first object in a first memory queue in the network cache; and \ntransmitting the first object to the remote client; and \n\nwhere the first object is currently in the network cache: \ntransmitting the first object to the remote client; \ncomparing the first object with a second object in a second memory queue in which only selected ones of the objects are stored, the selected ones of the objects having been accessed at least once while in the first memory queue; \nwhere the first object has been accessed more recently than the second object, placing the first object in the second memory queue; and \nwhere the second object has been accessed more recently than the first object, retaining the first object in the first memory queue. \n\n\n\n\n2. The method of claim 1 wherein the first and second memory queues comprise least-recently-used (LRU) queues.\n\n\n3. The method of claim 1 wherein the first and second memory queues comprise random access memory (RAM).\n\n\n4. The method of claim 1 wherein the first and second memory queues comprise least-frequently-used (LFU) queues.\n\n\n5. The method of claim 4 wherein the LFU queues comprise weighted LFU queues.\n\n\n6. The method of claim 1 wherein the first and second memory queues comprise FIFO queues.\n\n\n7. The method of claim 1 further comprising removing the first object from the first memory queue where the first object is not accessed at least once while in the first memory queue.\n\n\n8. The method of claim 1 further comprising making room in the second memory queue for storage of the first object by removing at least one of the selected objects from the second memory queue and placing the at least one of the selected objects in the first memory queue.\n\n\n9. The method of claim 8 wherein the at least one of the selected objects comprises the second object.\n\n\n10. The method of claim 1 further comprising providing at least one further memory queue beyond the second memory queue, each successive memory queue being for storing a subset of the selected objects which have been accessed at least once while in an immediately previous one of the memory queues.\n\n\n11. A network cache, comprising:\ncache memory comprising at least a first and second memory queues for storing a plurality of objects; and \nan operating system which is operable to: \nreceive a request for a first object from a remote client; \nwhere the first object is not currently in the network cache: \nretrieve the first object from a remote platform; \nplace the first object in a first memory queue in the network cache; and \ntransmit the first object to the remote client; and \n\nwhere the first object is currently in the network cache: \ntransmit the first object to the remote client; \ncompare the first object with a second object in a second memory queue in which only selected ones of the objects are stored, the selected ones of the objects having been accessed at least once while in the first memory queue; \nwhere the first object has been accessed more recently than the second object, place the first object in the second memory queue; and \nwhere the second object has been accessed more recently than the first object, retain the first object in the first memory queue. \n\n\n\n\n\n12. The network cache of claim 11 wherein the at least first and second memory queues comprise more than two memory queues, each successive memory queue for storing further selected ones of the plurality of objects which have been accessed at least once while in an immediately previous one of the more than two memory queues.\n\n\n13. A computer program product for caching objects in a network cache comprising:\nat least one computer readable medium; and \nprogram instructions stored in the at least one computer readable medium for causing at least one computer to: \nreceive a request for a first object from a remote client; \nwhere the first object is not currently in the network cache: \nretrieve the first object from a remote platform; \nplace the first object in a first memory queue in the network cache; and \ntransmit the first object to the remote client; and \n\nwhere the first object is currently in the network cache: \ntransmit the first object to the remote client; \ncompare the first object with a second object in a second memory queue in which only selected ones of the objects are stored, the selected ones of the objects having been accessed at least once while in the first memory queue; \nwhere the first object has been accessed more recently than the second object, place the first object in the second memory queue; and \n\nwhere the second object has been accessed more recently than the first object, retain the first object in the first memory queue. \n\n\n\n\n14. A network cache for caching objects, comprising:\nmeans for receiving a request for a first object from a remote client; \nmeans for retrieving the first object from a remote platform and placing the first object in a first memory queue in the network cache where the first object is not currently in the network cache; \nmeans for comparing the first object with a second object in a second memory queue where the first object is currently in the network cache, the second memory queue storing only selected ones of the objects which been accessed at least once while in the first memory queue; \nmeans for placing the first object in the second memory queue where the first object has been accessed more recently than the second object; \nmeans for retaining the first object in the first memory queue where the second object has been accessed more recently than the first object; and \nmeans transmitting the first object to the remote client.\n |  | 14 | Methods and apparatus for improving content quality in web caching systems | US06839809 | ['B1', 'B1', 'B1']
A | 1. A consistency control device comprising:\na data merging unit selecting updated portion of write-back data in a memory block in response to detection of said updated portion of write-back data, extracting one or more data words of said selected updated portion of the write-back data in said memory block and one or more distinguished data words of said selected updated portion of the write-back data in said memory block, said write-back received from a cache, and merging the selected updated portions of the write-back data; \na storing unit for storing the memory block merged by said data merging unit in a main memory; and \na sequencer unit operatively connected to said data merging unit to control said consistency control device. \n\n\n\n2. The consistency control device according to claim 1, further comprising a detecting unit detecting that all updated memory blocks have arrived from the external unit.\n\n\n3. The consistency control device according to claim 1, further comprising a communication unit receiving a write back start message of a memory block from the external unit and transmitting a write back request to the external unit.\n\n\n4. The consistency control device according to claim 1, further comprising an invalidation requesting unit for requesting to the external unit invalidation of a copy of the memory block received by said data merging unit.\n\n\n5. The consistency control device according to claim 1, further comprising an update requesting unit for requesting to the external unit update of the memory block received by said data merging unit.\n\n\n6. The consistency control device of claim 1, further comprising a message receiving unit which starts the sequencer unit upon receipt of a write-back start message from the external unit.\n\n\n7. The consistency control device of claim 1, wherein the sequencer unit is operatively connected to a directory control unit, said directory control unit receiving a memory block address from the sequencer unit and providing a state of the memory block located at the memory block address to the sequencer unit.\n\n\n8. A consistency control device, comprising:\na sequencer unit for receiving first write-back data from a first cache and second write-back data from a second cache in response to a write-back request from the consistency control device, \neach of said first and second write-back data including associated identification information indicating one or more updated data words of a plurality of data words in the first and second write-back data; \na data merging unit operatively connected to said sequencer unit for merging said one or more updated data words of said first and second write-back data into a merged memory block based on the first and second write-back data and the associated identification information; and \na storing unit for storing the merged memory block in a main memory. \n\n\n\n9. The consistency control device of claim 8, wherein the identification information includes a validity bit and a plurality of modified bits that specify which of the plurality of data words have been updated, wherein the plurality of data words are either clean or updated when said validity bit is in a set condition.\n\n\n10. The consistency control device of claim 8, wherein the storing unit stores the merged memory block in the main memory through a shared auxiliary cache.\n\n\n11. A consistency control device, comprising:\na message receiving unit for receiving first write-back data from a first cache and second write-back data from a second cache in response to a write-back request from the consistency control device to the first and second cache, \neach of said first and second write-back data including associated identification information indicating one or more updated data words of a plurality of data words in the first and second write-back data; \na data merging unit operatively connected to said message receiving unit for merging said one or more updated data words of said first and second write-back data into a merged memory block based on the first and second write-back data and the associated identification information; and \na storing unit for storing the merged memory block in a main memory. \n\n\n\n12. The consistency control device of claim 11, wherein the storing unit stores the merged memory block in the main memory through a shared auxiliary cache.\n\n\n13. A consistency control device comprising:\na data merging unit extracting one or more data words of updated write-back data from a first cache and extracting one or more distinguished data words of said updated write-back data from a second cache, said updated write-back data being of a cache entry of a same memory block and merging the updated write-back data; and \na storing unit for storing the merged updated write back data by said data merging unit in a main memory; and \na sequencer unit operatively connected to said data merging unit to control said consistency control device.\n |  | 13 | Consistency control device merging updated memory blocks | US06839810 | ['B2', 'A1']
N | 1. A circuit, comprising:\na register which stores therein a semaphore address; \na semaphore control circuit which asserts a control signal in response to a read access by a processor directed to the semaphore address, and negates the control signal in response to a write access by the processor directed to the semaphore address, and \na bus-arbitration control circuit which receives a signal indicative of a bus-arbitration request, the control signal, and a chip enable signal output from the processor, and \nwherein other resources are prohibited from accessing the semaphore address when the control signal is asserted, and a right to use a bus given to the processor is not relinquished in response to the bus-arbitration request supplied from an external source during an asserted state of the control signal, and \nsaid bus-arbitration control circuit operating not to assert a bus-arbitration-acknowledge signal in response to the bus-arbitration request signal regardless of a state of the chip enable signal when the control signal is in the asserted state, operating not to assert the bus-arbitration-acknowledge signal in response to the bus-arbitration request signal when the chip enable signal is in an asserted state and the control signal is in a negated state, and operating to assert the bus-arbitration-acknowledge signal in response to the bus-arbitration request signal when the chip enable signal is in a negated state and the control signal is in the negated state. \n\n\n\n2. The circuit as claimed in claim 1, further comprising a comparator which makes a comparison of an address output from the processor with the semaphore address stored in said register, and asserts a match signal when the comparison indicates a match, wherein said semaphore control circuit includes:\na circuit which sets the control signal to an asserted state in response to assertion of the match signal and an indication of a read operation by a read/write signal output from the processor; and \na circuit which resets the control signal to a negated state in response to the assertion of the match signal and an indication of a write operation by the read/write signal output from the processor. \n\n\n\n3. A processor, comprising:\na processor core; \na register which stores therein a semaphore address; \na control circuit which asserts a control signal in response to a read access by said processor core directed to the semaphore address, and negates the control signal in response to a write access by said processor core directed to the semaphore address, and \na bus-arbitration control circuit which receives a signal indicative of a bus-arbitration request, the control signal, and a chip enable signal output from the processor, and \nwherein other resources are prohibited from accessing the semaphore address when the control signal is asserted, and a right to use a bus given to the processor is not relinquished in response to the bus-arbitration request supplied from an external source during an asserted state of the control signal, and \nsaid bus-arbitration control circuit operating not to assert a bus-arbitration-acknowledge signal in response to the bus-arbitration request signal regardless of a state of the chip enable signal when the control signal is in the asserted state, operating not to assert the bus-arbitration-acknowledge signal in response to the bus-arbitration request signal when the chip enable signal is in an asserted state and the control signal is in a negated state, and operating to assert the bus-arbitration-acknowledge signal in response to the bus-arbitration request signal when the chip enable signal is in a negated state and the control signal is in the negated state. \n\n\n\n4. The processor as claimed in claim 3, wherein said control circuit includes:\na comparator which makes a comparison of an address output from said processor core with the semaphore address stored in said register, and asserts a match signal when the comparison indicates a match; \na circuit which sets the control signal to an asserted state in response to assertion of the match signal and an indication of a read operation by a read/write signal output from said processor core; and \na circuit which resets the control signal to a negated state in response to the assertion of the match signal and an indication of a write operation by the read/write signal output from said processor core. \n\n\n\n5. A multi-processor system, comprising:\na plurality of processors; \na memory shared by said plurality of processors; \na semaphore register for controlling exclusive use of said memory, wherein at least one of said plurality of processors includes: \na processor core; \nan address register which stores therein an address of said semaphore register; and \na control circuit which asserts a control signal in response to a read access by said processor core directed to the address stored in said address register, and negates the control signal in response to a write access by said processor core directed to the address stored in said address resister; and \na bus-arbitration control circuit which receives a signal indicative of a bus-arbitration request, the control signal, and a chip enable signal output from the processor, and \nwherein other resources are prohibited from accessing the semaphore address when the control signal is asserted, and a right to use a bus given to the processor is not relinquished in response to the bus-arbitration request supplied from an external source during an asserted state of the control signal, and \nsaid bus-arbitration control circuit operating not to assert a bus-arbitration-acknowledge signal in response to the bus-arbitration request signal regardless of a state of the chip enable signal when the control signal is in the asserted state, operating not to assert the bus-arbitration-acknowledge signal in response to the bus-arbitration request signal when the chip enable signal is in an asserted state and the control signal is in a negated state, and operating to assert the bus-arbitration-acknowledge signal in response to the bus-arbitration request signal when the chip enable signal is in a negated stafe and the control signal is in the negated state. \n\n\n\n6. The multi-processor system as claimed in claim 5, wherein said control circuit includes:\na comparator which makes a comparison of an address output from said processor core with the semaphore address stored in said address register, and asserts a match signal when the comparison indicates a match; \na circuit which sets the control signal to an asserted state in response to assertion of the match signal and an indication of a read operation by a read/write signal output from said processor core; and \na circuit which resets the control signal to a negated state in response to the assertion of the match signal and an indication of a write operation by the read/write signal output from said processor core. \n\n\n\n7. A method for controlling a semaphore in a system including at least one processor and a bus-arbitration control circuit, comprising: asserting a control signal when the processor performs a read access to a semaphore address;\nsaid bus-arbitration control circuit receiving a signal indicative of a bus-arbitration request, the control signal, and a chip enable signal output from the processor; \nnegating the control signal when the processor performs a write access to the semaphore address, and a right to use a bus give to the processor is not relinquished in response to the bus arbitration request supplied from an external source during an asserted state of the control signal; and \nsaid bus-arbitration control circuit operating not to assert a bus-arbitration-acknowledge signal in response to the bus-arbitration request signal regardless of a state of the chip enable signal when the control signal is in the asserted state, operating not to assert the bus-arbitration-acknowledge signal in response to the bus-arbitration request signal when the chip enable signal is in an asserted state and the control signal is in a negated state, and operating to assert the bus-arbitration-acknowledge signal in response to the bus-arbitration request signal when the chip enable signal is in a negated state and the control signal is in the negated state. \n\n\n\n8. A circuit, comprising:\na register storing a semaphore address; \na bus-arbitration control circuit which receives a signal indicative of a bus-arbitration request, the control signal, and a chip enable signal output from the processor; \na semaphore control circuit which asserts a control signal in response to a read access by a processor directed to the semaphore address, and negates the control signal in response to a write access by the processor directed to the semaphore address, the control signal preventing other processors from accessing the semaphore address, and a right to use a bus given to the processor is not relinquished in response to a bus-arbitration request supplied from an external source during an asserted state of the control signal, and \nwhere said bus-arbitration control circuit operating not to assert a bus-arbitration-acknowledge signal in response to the bus-arbitration request signal regardless of a state of the chip enable signal when the control signal is in the asserted state, operating not to assert the bus-arbitration-acknowledge signal in response to the bus-arbitration request signal when the chip enable signal is in an asserted state and the control signal is in a negated state, and operating to assert the bus-arbitration-acknowledge signal in response to the bus-arbitration request signal when the chip enable signal is in a negated state and the control signal is in the negated state. \n |  | 8 | Semaphore management circuit | US06839811 | ['B2', 'A1']
A | 1. A method, comprising: storing cache metadata from a first media to a second media, wherein the first media is a nonvolatile polymer memory.\n\n\n2. The method of claim 1, further comprising storing cache data in the first media, wherein the cache metadata corresponds to the cache data.\n\n\n3. The method of claim 2, further comprising deallocating a line of the cache data in the first media if the first media is considered full based, at least in part, on the cache metadata.\n\n\n4. The method of claim 2, wherein storing the cache metadata comprises storing cache metadata that includes usage information for the cache data.\n\n\n5. The method of claim 4, wherein storing the cache metadata comprises storing cache metadata that includes a hit count and further comprising deallocating a portion of the cache data if the hit count is less than a predetermined count.\n\n\n6. The method of claim 5, further including updating the hit count when a cache line of the cache data is read.\n\n\n7. The method of claim 2, wherein storing the cache metadata comprises storing cache metadata that includes a bit indicating whether the cache data is valid.\n\n\n8. The method of claim 1, wherein the storing occurs during initialization of the second media.\n\n\n9. The method of claim 1, further comprising prefetching the cache metadata from the first media to the second media.\n\n\n10. The method of claim 1, further comprising demand fetching the cache metadata from the first media to the second media.\n\n\n11. The method of claim 1, wherein an access time of the second media is at least two times faster than an access time of second media.\n\n\n12. A system, comprising:\na first media adapted to store cache data and metadata corresponding to the cache data, wherein the first media is a nonvolatile polymer memory; and \na second media adapted to cache the metadata. \n\n\n\n13. The system of claim 12, wherein the first media is a portion of a mass storage device.\n\n\n14. The system of claim 12, wherein the first media is a disk cache, wherein an access time of the second media is less than an access time of the first media.\n\n\n15. The system of claim 12, wherein the first media is a nonvolatile ferroelectric memory.\n\n\n16. The system of claim 12, wherein the first media has an access time of at least 500 nanoseconds.\n\n\n17. The system of claim 12, wherein the second media has an access time of less than 500 nanoseconds.\n\n\n18. The system of claim 12, wherein the second media is a volatile memory.\n\n\n19. An article comprising a storage medium having stored thereon instructions, that, when executed by a computing platform, result in: storing cache metadata from a first media to a second media, wherein the first media is a nonvolatile polymer memory.\n\n\n20. The article of claim 19, wherein the instructions, when executed, further result in: storing cache data in the first media, wherein the cache metadata corresponds to the cache data.\n\n\n21. The article of claim 19, wherein the instructions, when executed, further result in: prefetching the cache metadata from the first media to the second media.\n\n\n22. The article of claim 19, wherein the storing occurs during initialization of the second media.\n\n\n23. A system, comprising:\na nonvolatile polymer memory adapted to store data and corresponding metadata; and \na dynamic random access memory (DRAM) adapted to cache the metadata. \n\n\n\n24. The system of claim 23, further comprising a memory controller adapted to transmit the metadata from the nonvolatile polymer memory to the DRAM during initialization of the system.\n\n\n25. A method, comprising: transferring cache metadata from a nonvolatile polymer memory of a system to another memory of the system.\n\n\n26. The method of claim 25, wherein transferring occurs during initialization of the system and wherein the another memory is a volatile memory and wherein an access time of the another memory is less than an access time of nonvolatile polymer memory.\n\n\n27. The method of claim 25, further comprising storing cache data in the nonvolatile polymer memory, wherein the cache metadata corresponds to the cache data and wherein the nonvolatile polymer memory is a disk cache to cache data for a disk memory.\n\n\n28. A system, comprising:\na first memory adapted to store cache data and metadata corresponding to the cache data; and \na second memory adapted to cache the metadata, wherein the first memory is a nonvolatile polymer memory. \n\n\n\n29. The system of claim 28, wherein an access time of the second memory is less than an access time of the first memory.\n\n\n30. The system of claim 28, wherein the second memory is a volatile memory.\n\n\n31. A system, comprising:\na first memory adapted to store cache data and metadata corresponding to the cache data; and \na second memory adapted to cache the metadata, wherein the first memory is an electrically programmable read-only memory (EPROM), an electrically erasable and programmable read only memory (EEPROM), a flash memory, a ferroelectric random access memory (FRAM), or a magnetic random access memory (MRAM). \n\n\n\n32. The system of claim 31, wherein an access time of the second memory is less than an access time of the first memory.\n\n\n33. The system of claim 31, wherein the second memory is a volatile memory. |  | 33 | Method and system to cache metadata | US06839812 | ['B2', 'B1', 'B1', 'B1', 'B1', 'B1', 'B1', 'B1', 'A1']
N | 1. A method of operating a digital system having a processor and associated translation lookaside buffer (TLB), comprising the steps of:\nexecuting a plurality of program tasks within the processor; \ninitiating a plurality of memory access requests in response to the plurality of program tasks; \ncaching a plurality of translated memory addresses in the TLB responsive to the plurality of memory access requests; \nincorporating a task identification value with each translated memory address to indicate which of the plurality of program tasks requested the respective translated memory address; \nincorporating a shared indicator with each translated memory address to indicate when a translated memory address is shared by more than one of the plurality of program tasks; \ninvalidating a portion of the plurality of translated memory address in the TLB in a manner that is qualified by the shared indicator in response to an invalidate TLB entry command issued from the processor; \nsaid invalidate TLB entry command comprises an invalidate shared TLB entry command; and \nthe step of invalidating in response to an invalidate shared TLB entry command comprises invalidating a translated memory address in the TLB only if the corresponding shared indicator indicates the translated memory address is shared by more than one of the plurality of program tasks. \n\n\n\n2. A method of operating a digital system having a processor and associated translation lookaside buffer (TLB), comprising the steps of:\nexecuting a plurality of program tasks within the processor; \ninitiating a plurality of memory access requests in response to the plurality of program tasks; \ncaching a plurality of translated memory addresses in the TLB responsive to the plurality of memory access requests; \nincorporating a task identification value with each translated memory address to indicate which of the plurality of program tasks requested the respective translated memory address; \nincorporating a shared indicator with each translated memory address to indicate when a translated memory address is shared by more than one of the plurality of program tasks; \ninvalidating a portion of the plurality of translated memory address in the TLB in a manner that is qualified by the shared indicator in response to an invalidate TLB entry command issued from the processor; \nsaid invalidate TLB entry command comprises an invalidate task TLB entry except shared command, said invalidate task TLB entry except shared command identifying one of the plurality of program tasks; and \nthe step of invalidating in response to an invalidate task TLB except shared command comprises invalidating a translated memory address in the TLB only if the corresponding task identification value indicates the program task identified by said invalidate task TLB entry except shared command and the corresponding shared indicator indicates the translated memory address is not shared by more than one of the plurality of program tasks. \n\n\n\n3. A digital system having a translation lookaside buffer (TLB), the TLB comprising:\nstorage circuitry with a plurality of entry locations for holding translated values, wherein each of the plurality of entry locations includes a first field for a translated value and a second field for an associated shared indicator; \na set of inputs for receiving a translation request; \na set of outputs for providing a translated value selected from the plurality of entry locations; \ncontrol circuitry connected to the storage circuitry, wherein the control circuitry is responsive to an invalidate TLB entry command to invalidate entries within said storage circuitry qualified by the shared indicator field; \nsaid invalidate TLB entry command comprises an invalidate shared TLB entry command; and \nsaid control circuitry being responsive to an invalidate shared TLB entry command comprises to invalidate a translated memory address in the storage circuitry only if the corresponding shared indicator indicates the translated memory address is shared by more than one of the plurality of program tasks. \n\n\n\n4. A digital system having a translation lookaside buffer (TLB), the TLB comprising:\nstorage circuitry with a plurality of entry locations for holding translated values, wherein each of the plurality of entry locations includes a first field for a translated value and a second field for an associated shared indicator; \na set of inputs for receiving a translation request; \na set of outputs for providing a translated value selected from the plurality of entry locations; \ncontrol circuitry connected to the storage circuitry, wherein the control circuitry is responsive to an invalidate TLB entry command to invalidate entries within said storage circuitry qualified by the shared indicator field; \nsaid storage circuitry wherein each of the plurality of entry locations includes a third field for a task identification value; \nsaid invalidate TLB entry command comprises an invalidate task TLB entry except shared command, said invalidate task TLB entry except shared command identifying one of a plurality of task identification values; and \ncontrol circuitry being responsive to an invalidate task TLB except shared command to invalidate a translated memory address in the storage circuitry only if the corresponding task identification value corresponds to said task identification value of said invalidate task TLB entry except shared command and the corresponding shared indicator indicates the translated memory address is not shared. \n |  | 4 | TLB operations based on shared bit | US06839813 | ['B2', 'B1', 'B1', 'B1', 'B1', 'A1']
A | 1. A tag array memory comprising:\nan input conversion circuit to receive a 1-hot vector and to convert the 1-hot vector to a 2-hot vector; \na memory array coupled to the input conversion circuit, the memory array to store the 2-hot vector; and \nan output conversion circuit coupled to the memory array, the output conversion circuit to receive the 2-hot vector and to convert the 2-hot vector back to the 1-hot vector. \n\n\n\n2. The tag array memory of claim 1 wherein the memory array comprises:\na plurality of memory cells wherein each memory cell comprises: \na plurality of memory bit circuits coupled together, each of the plurality of memory bit circuits having a plurality of blind invalidate circuits, each blind invalidate circuit being coupled to a left neighbor bit circuit and a right neighbor bit circuit, and each blind invalidate circuit to check a bit value of the right neighbor memory bit circuit and a bit value of the left neighbor memory bit circuit. \n\n\n\n\n3. The tag array memory of claim 2 wherein each of the plurality of blind invalidate circuits comprises:\na primary clear bit line; \na primary clear circuit coupled to the primary clear bit line to receive a bit value of a left-adjacent memory bit circuit; and \nan auxiliary clear circuit coupled to the primary clear circuit and to the primary clear circuit of a right-adjacent memory bit circuit, the auxiliary clear circuit to receive a bit value of the right-adjacent memory bit circuit. \n\n\n\n4. The tag array memory of claim 3 wherein the primary clear circuit is to clear the bit in the memory bit circuit if the primary clear bit line is asserted and the bit value of the right-adjacent memory bit circuit is zero.\n\n\n5. The tag array memory circuit of claim 4 wherein the auxiliary clear circuit is to clear the bit in the memory bit circuit, if the primary clear bit line is asserted and the bit value of the left-adjacent memory bit circuit is zero.\n\n\n6. The tag array memory circuit of claim 4 wherein the primary clear circuit is to clear the bit in the memory bit circuit in a single clock cycle.\n\n\n7. The tag array memory of claim 3 wherein the auxiliary clear circuit is to clear the bit in the memory bit circuit if the primary clear bit line is asserted and the bit value of the left-adjacent memory bit circuit is zero.\n\n\n8. The tag array memory circuit of claim 7 wherein the auxiliary clear circuit is to clear the bit in the memory bit circuit in a single clock cycle.\n\n\n9. The tag array memory of claim 1 wherein the input conversion circuit is further coupled to a translation look-aside buffer.\n\n\n10. The tag array memory of claim 9 wherein the input conversion circuit is to receive the 1-hot vector from the translation look-aside buffer.\n\n\n11. The tag array memory of claim 9 wherein the memory array is to receive the two-hot vector from the input conversion circuit and an index value.\n\n\n12. The tag array memory of claim 11 wherein the index value is received from an incoming tag cache access address request.\n\n\n13. The tag array memory of claim 1 further comprising:\na plurality of comparators coupled to the output conversion circuit. \n\n\n\n14. The tag array memory of claim 13 wherein the plurality of comparators are further coupled to the translation look-aside buffer to receive the 1-hot vector.\n\n\n15. The tag array memory of claim 14 further comprising:\na first multiplexer coupled to the plurality of comparators and coupled to a cache data array. \n\n\n\n16. The tag array memory of claim 15 further comprising:\na second multiplexer coupled to the first multiplexer, the second multiplexer to receive data from the cache data array and a byte select value. \n\n\n\n17. The tag array memory of claim 16 wherein said second multiplexer is to output a byte value using the byte select value.\n\n\n18. A computer system, comprising:\na processor; \na translation look-aside buffer (TLB); and \na tag array memory coupled to the TLB, the tag array memory comprising: \nan input conversion circuit to receive a 1-hot vector and to convert the 1-hot vector to a 2-hot vector; \na memory array coupled to the input conversion circuit, the memory array to store the 2-hot vector; and \nan output conversion circuit coupled to the memory array, the output conversion circuit to receive the 2-hot vector and to convert the 2-hot vector back to the 1-hot vector. \n\n\n\n\n19. The computer system of claim 18 wherein the memory array comprises:\na plurality of memory cells wherein each memory cell comprises: \na plurality of memory bit circuits coupled together, each of the plurality of memory bit circuits having a plurality of blind invalidate circuits, each blind invalidate circuit being coupled to a left neighbor bit circuit and a right neighbor bit circuit, and each blind invalidate circuit to check a bit value of the right neighbor memory bit circuit and a bit value of the left neighbor memory bit circuit. \n\n\n\n\n20. The computer system of claim 19 wherein each of the plurality of blind invalidate circuits comprises:\na primary clear bit line; \na primary clear circuit coupled to the primary clear bit line to receive a bit value of a left-adjacent memory bit circuit; and \nan auxiliary clear circuit coupled to the primary clear circuit and to the primary clear circuit of a right-adjacent memory bit circuit, the auxiliary clear circuit to receive a bit value of the right-adjacent memory bit circuit. \n\n\n\n21. The computer system of claim 20 wherein the primary clear circuit is to clear the bit in the memory bit circuit if the primary clear bit line is asserted and the bit value of the right-adjacent memory bit circuit is zero.\n\n\n22. The tag array memory of claim 20 wherein the auxiliary clear circuit is to clear the bit in the memory bit circuit if the primary clear bit line is asserted and the bit value of the left-adjacent memory bit circuit is zero.\n\n\n23. A method comprising:\nreceiving a 1-hot vector; \nconverting the 1-hot vector to a 2-hot vector; \nstoring the 2-hot vector; and \ninvalidating the 2-hot vector, if the 1-hot vector becomes invalid. \n\n\n\n24. The method of claim 23 wherein converting the 1-hot vector to a 2-hot vector, comprises:\ndetermining a primary bit in the 1-hot vector, the primary bit being the bit with a value of 1; and \nadding a 1 to a neighbor bit of the primary bit. \n\n\n\n25. The method of claim 24 wherein the neighbor bit is immediately to the left of the primary bit.\n\n\n26. The method of claim 24 wherein storing the 2-hot vector comprises:\nwriting the 2-hot vector to a memory. \n\n\n\n27. The method of claim 26 wherein writing the 2-hot vector to a memory comprises:\nwriting the 2-hot vector to a cache. \n\n\n\n28. The method of claim 23 wherein invalidating the 2-hot vector, if the 1-hot vector becomes invalid, comprises:\nconverting the invalid 1-hot vector to an invalid 2-hot vector; and \nclearing each occurrence of the invalid 2-hot vector. \n\n\n\n29. The method of claim 28 wherein for each invalid 2-hot vector, clearing each occurrence of the invalid 2-hot vector comprises:\nsetting the primary bit equal to zero; and \nsetting the neighbor bit equal to zero. \n\n\n\n30. A machine-readable medium having stored thereon instructions to perform a method comprising:\nreceiving a 1-hot vector; \nconverting the 1-hot vector to a 2-hot vector; \nstoring the 2-hot vector; and \ninvalidating the 2-hot vector, if the 1-hot vector becomes invalid. \n\n\n\n31. The machine-readable medium of claim 30 wherein converting the 1-hot vector and a valid bit to a 2-hot vector, comprises:\ndetermining a primary bit in the 1-hot vector, the primary bit being the bit with a value of 1; and \nadding a 1 to a neighbor bit of the primary bit. \n\n\n\n32. The machine-readable medium of claim 31 wherein the neighbor bit is immediately to the left of a primary bit.\n\n\n33. The machine-readable medium of claim 31 wherein storing the 2-hot vector, comprises:\nwriting the 2-hot vector to a memory. \n\n\n\n34. The machine-readable medium of claim 33 wherein writing the 2-hot vector to a memory comprises:\nwriting the 2-hot vector to a cache. \n\n\n\n35. The machine-readable medium of claim 30 wherein invalidating the 2-hot vector, if the 1-hot vector becomes invalid, comprises:\nconverting the invalid 1-hot vector to an invalid 2-hot vector; and \nclearing each occurrence of the invalid 2-hot vector. \n\n\n\n36. The machine-readable medium of claim 35 wherein for each invalid 2-hot vector, clearing each occurrence the invalid 2-hot vector comprises:\nsetting the primary bit equal to zero; and \nsetting the neighbor bit equal to zero. \n |  | 36 | Circuit and method for protecting 1-hot and 2-hot vector tags in high performance microprocessors | US06839814 | ['B2', 'B1', 'A1', 'A1']
N | 1. A storage management system, comprising:\na storage on demand (SoD) center system; \na local storage subsystem: \na plurality of remote storage subsystems, each remote storage subsystem having an SoD resource manager that manages storage resources of said remote storage subsystem; and \na software agent operable on a host computer, said software agent using said local storage subsystem to store information when said local storage subsystem can meet a storage request, said software agent communicating with the SoD center system when said local storage subsystem cannot meet said storage request; wherein \nsaid SoD center system, in response to a demand for storage resources from the host computer, automatically uses geographic criteria to select at least one of said plurality of remote storage subsystems to satisfy said demand; and wherein \nsaid SoD resource manager for said selected one of said remote storage subsystems allocates at least one of a plurality of resources to meet said demand. \n\n\n\n2. The system of claim 1, wherein the automatically using geographic criteria to select at least one of said plurality of remote storage subsystems to satisfy said demand is accomplished by a minimum geographic distance analysis.\n\n\n3. The system of claim 2, wherein the minimum geographic distance analysis comprises determining a minimum of at least one of a plurality of differences between two points specified by a longitude and a latitude.\n\n\n4. The system of claim 1, wherein the automatically using geographic criteria to select at least one of said plurality of remote storage subsystems to satisfy said demand comprises\ndetermining whether said at least one of said plurality of remote storage subsystems has sufficient resources to satisfy said demand prior to determining said selected remote storage system from among remaining ones of said plurality of remote storage systems by finding a minimum network routing distance. \n\n\n\n5. The system of claim 1, further comprising a second host computer coupled to one of said plurality of remote storage subsystems, wherein said second host computer accesses said local storage subsystem when said one of said plurality of storage subsystems lacks sufficient resources to satisfy a demand for storage resources for said second host computer.\n\n\n6. A storage apparatus comprising:\nmemory; \na plurality of storage devices \na plurality of I/O ports providing interfaces to said plurality of storage devices; \na device management table, in which a status of at least one of said plurality of storage devices is stored, and an I/O port management table, in which a status of at least one of said plurality of I/O ports is stored, said device management table and said I/O port management table being disposed in said memory; and \na storage resource management processor; wherein \nsaid storage management processor receives a demand for storage resources, and thereupon updates said device management table and said I/O port management table, and sends a management result responsive to said demand; and wherein an operating system of a remote computer is automatically configured with at least one of a plurality of paths connecting to storage resources allocated at least one of said plurality of storage devices, thereby automatically configuring the remote computer to communicate directly with the storage resources. \n\n\n\n7. A method for enabling a host computer to access storage resources, said host computer, at least one of a plurality of remote storage subsystems, and a center system interconnected by a first communication network, said method comprising:\nreceiving at said center system a demand from said host computer for storage resources; \nautomatically using geographic criteria to select a remote storage subsystem from said at least one of a plurality of remote storage subsystems in which sufficient resources exist to meet said demand; \nprocessing said demand using said selected remote storage subsystem; and \noutputting a service processing result enabling said host computer to access storage resources. \n\n\n\n8. The method of claim 7, wherein the using geographic criteria to select a remote storage subsystem from said at least one of a plurality of remote storage subsystems comprises:\nreading a first location data for said host computer; \nfor each remote storage subsystem in said at least one of a plurality of remote storage subsystems: \ndetermining if said remote storage subsystem can satisfy said demand; \nif said remote storage subsystem can satisfy said demand, then reading a second location data for said remote storage subsystem, otherwise performing said determining for a next remote storage subsystem; \ncomputing a distance from said first location data and said second location data; \nif said distance is a minimum, then recording said distance as a calculation result; \n\nif there are any remote storage subsystems remaining, performing said determining, reading, computing and recording for said remaining remote storage subsystems; and \noutputting said calculation result. \n\n\n\n9. The method of claim 7, wherein processing said demand using said selected remote storage subsystem comprises:\nsending said demand for storage resources to said selected remote storage subsystem; \nreceiving from said selected remote storage subsystem a management result, said management result indicating whether storage resources have been successfully allocated in accordance with said demand; \nstoring said management result; \nsending said I/O path setting request to said host computer; \nreceiving a setting result from said host computer; and \nstoring said setting result. \n\n\n\n10. A method for automatically configuring a remote storage subsystem to provide storage resources to a host computer, said host computer, said remote storage subsystem, a local storage subsystem, and a center system interconnected by a first communication network, said method comprising:\nreceiving a demand for storage resources at said remote storage subsystem; \ndetermining whether said demand includes a command to make at least one of a plurality of installed devices available; \nupdating a device management table, if said demand includes a command to make at least one of a plurality of installed devices available; \nupdating an I/O port management table; and \nsending a resource management result to said center system. \n\n\n\n11. The method of claim 10, wherein updating a device management table comprises storing an indication that a particular device is usable.\n\n\n12. The method of claim 10, wherein updating a I/O port management table comprises storing an indication that a particular I/O port is usable.\n\n\n13. The method of claim 10, further comprising:\nreceiving at said storage subsystem an I/O command to access storage resources from said host computer; \ndetermining whether storage resources requested by said I/O command are usable; \nperforming said I/O command, if said storage resources requested by said I/O command are usable, otherwise rejecting said I/O command; and \nsending an I/O result to said host computer. \n\n\n\n14. The method of claim 13, wherein determining whether storage resources requested by said I/O command are usable comprises:\nsearching said device management table to determine whether devices requested in said I/O command are usable. \n\n\n\n15. The method of claim 14, wherein determining whether storage resources requested by said I/O command are usable further comprises:\nsearching said I/O port management table to determine whether I/O ports requested in said I/O command are usable and whether devices requested in said I/O command are accessible via I/O ports requested in said I/O command. \n\n\n\n16. A method for automatically configuring a host computer to access resources in a remote storage subsystem, said host computer, said remote storage subsystem, and a center system interconnected by a first communication network, said method comprising:\nreceiving at said host computer an I/O path setting request from said center system, said I/O path setting request comprising information about resources in said remote storage subsystem allocated for use by said host computer; \nrequesting an operating system resident in said host computer to update an I/O path setting table based upon said I/O path setting request; \nreceiving an update result from said operating system; and \nsending a setting result to said center system based upon said update result. \n\n\n\n17. The method of claim 16, wherein updating said I/O path setting table comprises storing an indication that a particular I/O port in said storage subsystem is accessible to a particular host I/O controller.\n\n\n18. A storage management service system, comprising:\na host computer; \na local management server associated with said host computer; \na plurality of local storage subsystems associated with said local management server; \na storage on demand (SoD) center system; \na plurality of other management servers associated with said center system; and \na plurality of remote storage subsystems associated with said other management servers; wherein \nsaid local management server receives input of a demand for storage resources for said host computer, decides whether any of said plurality of local storage subsystems can satisfy said demand, and thereupon sends said demand to a selected one of said plurality of storage subsystems, otherwise, said local management server sends said demand to said center system; and wherein \nsaid center system requests from at least one of said plurality of other management servers candidates from said plurality of remote storage subsystems, said candidates having sufficient resources to satisfy said demand; and responsive to receiving candidates, said center system automatically uses geographic criteria to select a remote storage subsystem to satisfy said demand; and wherein \nsaid selected remote storage subsystem receives said demand from said center system, and thereupon allocates resources to meet said demand. \n\n\n\n19. A method for enabling a host computer to access storage resources, said method comprising:\nreceiving at a local management server an input of a demand from said host computer for storage resources; \ndetermining whether at least one of a plurality of local storage subsystems can meet said demand, and if one of said at least one of a plurality of local storage subsystems can meet said demand, selecting said local storage subsystem as a selected storage subsystem; \nif none of said plurality of local storage subsystems can meet said demand, sending a request to a center system to select a remote storage subsystem from a plurality of remote storage subsystems that contains sufficient resources to meet said demand and that is determined to be closest to the host computer; and \nreceiving identification information of the selected a remote storage subsystem; \nprocessing said demand using said selected storage subsystem; and \noutputting a service processing result enabling said host computer to access storage resources in said selected storage subsystem. \n\n\n\n20. The method of claim 19, wherein processing said demand using said selected storage subsystem comprises:\nsending said demand for storage resources to said selected storage subsystem; \nreceiving from said selected storage subsystem a management result, said management result indicating whether storage resources have been successfully allocated in accordance with said demand; \nstoring said management result; \nsending said I/O path setting request to said host computer; \nreceiving a setting result from said host computer; and \nstoring said setting result. \n\n\n\n21. A method for enabling a host computer to access storage resources, said host computer and a local management server being interconnected by a first communication network, a center system and at least one of a plurality of local storage subsystems being interconnected to said first communication network via a second communication network, and at least one of a plurality of remote storage subsystems being interconnected to at least one of a plurality of other local management servers by said second communication network, said method comprising:\nreceiving at said center system a request from said local management server to select one of said plurality of remote storage subsystems; \nsending a request to determine candidates from among said at least one of a plurality of remote storage subsystems to said at least one of a plurality of other local management servers, said candidates having sufficient resources in order to meet said demand; \nreceiving at said center system candidates from said plurality of other local management servers; \nautomatically using geographic criteria to select a remote storage subsystem from candidates; and \nsending to said local management server said selected remote storage subsystem, enabling said host computer to access storage resources. \n\n\n\n22. The method of claim 20, further comprising:\nreceiving at said center system a service processing result from said local management server; \nsending a request to update tables to said local management server and at least one of a plurality of other local management servers; \nreceiving at said center system updating results from at least one of said a plurality of other local management servers; and \nproviding as output said updating results. \n\n\n\n23. A method for enabling a host computer to access storage resources, said host computer and a local management server being interconnected by a first communication network, a center system and at least one of a plurality of local storage subsystems being interconnected to said first communication network via a second communication network, and at least one of plurality of remote storage subsystems being interconnected to at least one of a plurality of other local management servers by said second communication network, wherein a remote storage subsystem is selected from the plurality of the storage subsystems automatically using geographic criteria, said method comprising:\nreceiving at said local management server and said at least one of a plurality of other local management servers a request to update tables to reflect an allocation of resources in said at least one of a plurality of remote storage subsystems to said host computer; \nupdating tables in accordance with said request; and \nsending to said center system an updating result. \n\n\n\n24. The method of claim 23, wherein said tables further comprise at least one of a table of host computer locations comprising a longitude and a latitude, and a table of storage subsystem locations comprising a longitude and a latitude. |  | 24 | System and method for storage on demand service in a global SAN environment | US06839815 | ['B2', 'B1', 'B1', 'B1', 'B1', 'B1', 'B1', 'B1', 'B1', 'B1', 'B1', 'B1', 'B1', 'B1', 'B1', 'B1', 'B1', 'B1', 'B1', 'B1', 'B2', 'A1', 'A1', 'A1', 'A1', 'A1', 'A1', 'A1']
A | 1. A method for cache updating, comprising:\nproviding at least a first processor and a second processor having a first cache and a second cache, respectively; \nobtaining, with the first processor, a first lock to a first shared memory region; \naccessing, with the first processor, at least a first location in the first shared memory region; \nplacing a cache line for the first location in the first cache; \nreleasing the first lock with the first processor; \nobtaining, with the second processor, the first lock after the first processor releases the first lock; \nin response to the second processor obtaining the first lock, pushing from the first cache to the second cache the cache line for the first location without an access by the second processor to the first shared memory region for the first location; and \nobtaining, with the first processor, a second lock to a second shared memory region after obtaining the first lock and before releasing the first lock by the first processor; \naccessing, with the first processor, at least a third location in the second shared memory region; \nreleasing, with the first processor, the second lock before the first processor releases the first lock; \nif the second processor obtains the second lock after the first processor releases the second lock, pushing from the first cache to the second cache a cache line for the third location in response to the second processor obtaining the second lock; and \nif a third processor obtains the second lock after the first processor releases the second lock, pushing from the first cache to a third cache of the third processor a cache line for the third location in response to the third processor obtaining the second lock. \n\n\n\n2. The method of claim 1 wherein:\nobtaining, with the first processor, the first lock to the first shared memory region comprises loading a first lock address register with an address of the first lock after the first processor obtains the first lock; and \npushing from the first cache to the second cache the cache line for the first location in response to the second processor obtaining the first lock, comprises monitoring, with the first cache, accesses to the first lock and triggering the pushing of the cache line in response to the second processor obtaining the first lock. \n\n\n\n3. The method of claim 2, wherein accessing, with the first processor, the first location in the first shared memory region comprises:\nproviding a first shared address register associated with the first lock address register; and \nloading the first shared address register with an address of the first location. \n\n\n\n4. The method of claim 3, wherein pushing from the first cache to the second cache the cache line for the first location in response to the second processor obtaining the first lock further comprises pushing from the first cache to the second cache a cache line for the address stored in the first shared address register in response to the second processor obtaining the first lock.\n\n\n5. The method of claim 4, further comprising:\naccessing with the first processor, a second location in the first shared memory region after accessing the first location and before releasing the first lock by the first processor; and \npushing from the first cache to the second cache a cache line for the second location in response to the second processor obtaining the first lock. \n\n\n\n6. The method of claim 1, further comprising:\naccessing, with the first processor, a second location in the first shared memory region after accessing the first location and before releasing the first lock by the first processor; and \npushing from the first cache to the second cache a cache line for the second location in response to the second processor obtaining the first lock. \n\n\n\n7. The method of claim 6, wherein accessing, with the first processor, the second location in the first shared memory region comprises:\nproviding a second shared address register associated with the lock address register; and \nloading the second shared address register with an address of the second location. \n\n\n\n8. The method of claim 7, wherein pushing from the first cache to the second cache the cache line for the second location in response to the second processor obtaining the first lock comprises pushing from the first cache to the second cache a cache line for the address stored in the second shared address register in response to the second processor obtaining the first lock.\n\n\n9. A digital system comprising at least a first processor and a second processor having a first cache and a second cache, respectively, wherein:\nthe first processor is configured to obtain a first lock to a first shared memory region, access at least a first location in the first shared memory region, load a cache line for the first location in the first cache, and release the first lock and to access a second location in the first shared memory region after accessing the first location and before releasing the first lock; \nthe second processor is configured to obtain the first lock after the first processor releases the first lock; \nthe first cache is configured to, in response to the second processor obtaining the first lock, push to the second cache the cache line for the first location without an access by the second processor to the first shared memory region for the first location and push to the second cache a cache line for the second location in response to the second processor obtaining the first lock, wherein the first cache further comprises a second shared address register associated with the first lock address register and configured to hold an address of the second location and is further configured to push to the second cache a cache line for the address stored in the second shared address register in response to the second processor obtaining the first lock; \nthe first processor is further configured to (a) obtain a second lock to a second shared memory region after the first processor obtains the first lock and before the first processor releases the first lock, (b) access at least a third location in the second shared memory region, and (c) release the second lock before the first processor releases the first lock; \nif the second processor obtains the second lock after the first processor releases the second lock, the first cache is further configured to push to the second cache a cache line for the third location in response to the second processor obtaining the second lock; and \nif a third processor obtains the second lock after the first processor releases the second lock, the first cache is further configured to push to a third cache of the third processor a cache line for the third location in response to the third processor obtaining the second lock. \n\n\n\n10. The digital system of claim 9, wherein:\nthe first cache comprises a first lock address register configured to hold an address of the first lock after the first processor obtains the first lock; and \nthe first cache is further configured to monitor accesses to the first lock and trigger the pushing of the cache line in response to the second processor obtaining the first lock. \n\n\n\n11. The digital system of claim 10, wherein the first cache further comprises a first shared address register associated with the first lock address register and configured to hold an address of the first location.\n\n\n12. The digital system of claim 11, wherein the first cache is further configured to push to the second cache a cache line for the address stored in the first shared address register in response to the second processor obtaining the first lock.\n\n\n13. The digital system of claim 12, wherein:\nthe first processor is further configured to access a second location in the first shared memory region after the first processor accesses the first location and before the first processor releases the first lock; and \nthe first cache is further configured to push to the second cache a cache line for the second location in response to the second processor obtaining the first lock. \n\n\n\n14. The digital system of claim 9, further comprising:\na push circuit configured to assert a push signal in response to detecting the second processor has attempted to obtain the first lock; and \nwherein the first cache is configured to push the cache line in response to the asserted push signal. \n\n\n\n15. The digital system of claim 14, wherein the push circuit is configured to compare the contents of a lock address register with a lock address requested by the second processor.\n\n\n16. The digital system of claim 15, wherein the push circuit is configured to assert the push signal only if a signal indicative of the contents of an armed field of the lock address register is asserted. |  | 16 | Shared cache line update mechanism | US06839816 | ['B2', 'B1', 'A1']
N | 1. A method for managing requests in a disk array having a number of disks, the method comprising:\nassociating priorities with respective disk access requests; \nworking the disk access requests by the disks; \ndetermining a maximum priority for certain disk access requests received; \ncomparing the priority of a new disk access request to the priority for the certain disk access requests; \nselecting between i) categorizing the new disk access request as a foreground disk access and ii) categorizing the new disk access request as a background disk access, responsive to the comparison; and \nselecting between i) working the new disk access request on at least one of the disks and ii) placing the new disk access request in a queue, responsive to the comparison, wherein such categorization of a new disk access request categorizes the new disk access request exclusively as a foreground disk access or exclusively as a background disk access so that such a disk access request is not categorized as both a foreground disk access and a background disk access. \n\n\n\n2. The method of claim 1, wherein the requests working on the disks include foreground and background requests, the method comprising associating measures of disk work with respective requests, wherein the selecting between i) working the new request on at least one of the disks and ii) placing the new request in a queue is responsive to whether current foreground disk work exceeds a first predetermined limit, if the request is categorized as a foreground request.\n\n\n3. The method of claim 1, wherein the requests working on the disks include foreground and background requests, the method comprising associating measures of disk work with respective requests, wherein the selecting between i) working the new request on at least one of the disks and ii) placing the new request in a queue is responsive to whether current background disk work plus disk work for the new request exceeds a predetermined limit, if the request is categorized as a background request.\n\n\n4. The method of claim 3, wherein the selecting between i) working the new request on at least one of the disks and ii) placing the new request in a queue is responsive to whether there is current background disk work, if the request is categorized as a background request.\n\n\n5. The method of claim 1, wherein the selecting between i) working the new request on at least one of the disks and ii) placing the new request in a queue is responsive to current disk work, and a request is released from its queue and worked by the disk responsive to the disk work falling below a predetermined limit.\n\n\n6. The method of claim 1, wherein foreground requests placed in a queue are placed in a first queue, and background requests placed in a queue are placed in a second queue.\n\n\n7. The method of claim 1, wherein the certain requests received, for which the maximum priority is determined, include requests received during a certain time interval.\n\n\n8. The method of claim 1, wherein the categorizing for a request occurs only once regardless of subsequent updates to the maximum priority for requests working on the disks.\n\n\n9. A computer program product for use in managing requests in a disk array having a number of disks, the computer program product comprising computer readable storage media including program logic embedded therein that causes control circuitry to perform:\nassociating priorities with respective disk access requests; \nworking the disk access requests by the disks; \ndetermining a maximum priority for certain disk access requests received; \ncomparing the priority of a new disk access request to the priority for the certain disk access requests; \nselecting between i) categorizing the new disk access request as a foreground disk access, and ii) categorizing the new request as a background disk access, responsive to the comparison; and \nselecting between i) working the new disk access request on at least one of the disks and ii) placing the new disk access request in a queue, responsive to the comparison, wherein such categorization of a new disk access request categorizes the new disk access request exclusively as a foreground disk access or exclusively as a background disk access so that such a disk access request is not categorized as both a foreground disk access and a background disk access. \n\n\n\n10. The computer program product of claim 9, wherein the requests working on the disks include foreground and background requests and wherein the program logic causes control circuitry to perform:\nassociating measures of disk work with respective requests, and wherein the selecting between i) working the new request on at least one of the disks and ii) placing the new request in a queue is responsive to whether the current foreground disk work exceeds a first predetermined limit, if the request is categorized as a foreground request. \n\n\n\n11. The computer program product of claim 9, wherein the requests working on the disks include foreground and background requests and wherein the program logic causes control circuitry to perform:\nassociating measures of disk work with respective requests, wherein the selecting between i) working the new request on at least one of the disks and ii) placing the new request in a queue is responsive to whether the current background disk work plus the disk work for the new request exceeds a predetermined limit, if the request is categorized as a background request. \n\n\n\n12. The computer program product of claim 11, wherein the selecting between i) working the new request on at least one of the disks and ii) placing the new request in a queue is responsive to whether there is current background disk work, if the request is categorized as a background request.\n\n\n13. The computer program product of claim 9, wherein the selecting between i) working the new request on at least one of the disks and ii) placing the new request in a queue is responsive to current disk work, and a request is released from its queue for working by the disk responsive to the disk work falling below a predetermined limit.\n\n\n14. The computer program product of claim 9, wherein foreground requests placed in a queue are placed in a first queue and background requests placed in a queue are placed in a second queue.\n\n\n15. The computer program product of claim 9, wherein the certain requests received, for which the maximum priority is determined, include requests received during a certain time interval.\n\n\n16. The computer program product of claim 9, wherein the categorizing for a request occurs only once regardless of subsequent updates to the maximum priority for requests working on the disks.\n\n\n17. An apparatus comprising:\na processor; \na disk array having a number of disks and at least one queue, the at least one queue being external to the disks; and \na memory having instructions operable with the processor for managing requests in the disk array to perform: \nassociating priorities with respective disk access requests; \nworking the disk access requests by the disks; \ndetermining a maximum priority for certain disk access requests received; \ncomparing the priority of a new disk access request to the priority for the certain disk access requests; \nselecting between i) categorizing the new disk access request as a foreground disk access and ii) categorizing the new disk access request as a background disk access, responsive to the comparison; and \nselecting between i) working the new disk access request on at least one of the disks and ii) placing the new disk access request categorizes the new disk access request exclusively as a foreground disk access or exclusively as a background disk access so that such a disk access request is not categorized as both a foreground disk access and a background disk access. \n\n\n\n18. The apparatus of claim 17, wherein the requests working on the disks include foreground and background requests, and the processor is operable with the instructions to associate measures of disk work with respective requests, and wherein the selecting between i) working the new request on at least one of the disks and ii) placing the new request in a queue is responsive to whether the current foreground disk work exceeds a first predetermined limit, if the request is categorized as a foreground request.\n\n\n19. The apparatus of claim 17, wherein the requests working on the disks include foreground and background requests, and the processor is operable with the instructions to associate measures of disk work with respective requests, and wherein the selecting between i) working the new request on at least one of the disks and ii) placing the new request in a queue is responsive to whether the current background disk work plus the disk work for the new request exceeds a predetermined limit, if the request is categorized as a background request.\n\n\n20. The apparatus of claim 19, wherein the selecting between i) working the new request on at least one of the disks and ii) placing the new request in a queue is responsive to whether there is current background disk work, if the request is categorized as a background request.\n\n\n21. The apparatus of claim 17, wherein the selecting between i) working the new request on at least one of the disks and ii) placing the new request in a queue is responsive to current disk work, and a request is released from its queue and worked by the disk responsive to the disk work falling below a predetermined limit.\n\n\n22. The apparatus of claim 17, wherein foreground requests placed in a queue are placed in a first queue and background requests placed in a queue are placed in a second queue.\n\n\n23. The apparatus of claim 17, wherein the certain requests received, for which the maximum priority is determined, include requests received during a certain time interval.\n\n\n24. The apparatus of claim 17, wherein the categorizing for a request occurs only once regardless of subsequent updates to the maximum priority for requests working on the disks.\n\n\n25. An storage controller comprising:\nmeans for associating priorities with respective disk access requests for a disk array, wherein the disk array has a number of disks; \nmeans for sending the disk access requests for working by the disks; \nmeans for determining a maximum priority for certain disk access requests received; \nmeans for comparing the priority of a new disk access request to the priority for the certain requests; \nmeans for selecting between i) categorizing the new disk access request as a foreground disk access and ii) categorizing the new disk access request as a background disk access, responsive to the comparison; and \nmeans for selecting between i) working the new disk access request on at least one of the disks and ii) placing the new disk access request in a queue external to the disks, responsive to the comparison, wherein such categorization of a new disk access request categorizes the new disk access request exclusively as a foreground disk access or exclusively as a background disk access so that such a disk access request is not categorized as both a foreground disk access and a background disk access. \n\n\n\n26. The storage controller of claim 25, wherein the requests working on the disks include foreground and background requests, and the storage controller is operable to associate measures of disk work with respective requests, and wherein the means for selecting between i) working the new request on at least one of the disks and ii) placing the new request in a queue is responsive to whether the current foreground disk work exceeds a first predetermined limit, if the request is categorized as a foreground request.\n\n\n27. The storage controller of claim 25, wherein the requests working on the disks include foreground and background requests, and the storage controller is operable to associate measures of disk work with respective requests, and wherein the means for selecting between i) working the new request on at least one of the disks and ii) placing the new request in a queue is responsive to whether the current background disk work plus the disk work for the new request exceeds a predetermined limit, if the request is categorized as a background request.\n\n\n28. The storage controller of claim 27, wherein the means for selecting between i) working the new request on at least one of the disks and ii) placing the new request in a queue is responsive to whether there is current background disk work, if the request is categorized as a background request.\n\n\n29. The storage controller of claim 25, wherein the means for selecting between i) working the new request on at least one of the disks and ii) placing the new request in a queue is responsive to current disk work, and the storage controller comprises:\nmeans for releasing a request from its queue responsive to the disk work falling below a predetermined limit. \n\n\n\n30. The storage controller of claim 25, wherein foreground requests placed in a queue are placed in a first queue and background requests placed in a queue are placed in a second queue.\n\n\n31. The storage controller of claim 25, wherein the certain requests received, for which the maximum priority is determined, include requests received during a certain time interval.\n\n\n32. The storage controller of claim 25, wherein the categorizing for a request occurs only once regardless of subsequent updates to the maximum priority for requests working on the disks.\n\n\n33. A method for managing requests in a disk array having a number of disks, the method comprising:\nassociating priorities with respective requests; \nworking the requests by the disks: \ndetermining a maximum priority for certain requests received; \ncomparing the priority of a new request to the priority for the certain requests; \nselecting between i) categorizing the new request as a foreground disk operation and ii) categorizing the new request as a background disk operation, responsive to the comparison; and \nselecting between i) working the new request on at least one of the disks and ii) placing the new request in a queue, responsive to the comparison, wherein the requests working on the disks include foreground and background requests, the method comprising associating measures of disk work with respective requests, wherein the selecting between i) working the new request on at least one of the disks and ii) placing the new request in a queue is responsive to whether current background disk work plus disk work for the new request exceeds a predetermined limit, if the request is categorized as a background request. \n\n\n\n34. The method of claim 33, wherein the selecting between i) working the new request on at least one of the disks and ii) placing the new request in a queue is responsive to whether there is current background disk work, if the request is categorized as a background request.\n\n\n35. A computer program product for use in managing requests in a disk array having a number of disks, the computer program product comprising computer readable storage media including program logic embedded therein that causes control circuitry to perform:\nassociating priorities with respective requests; \nworking the requests by the disks; \ndetermining a maximum priority for certain requests received; \ncomparing the priority of a new request to the priority for the certain requests; \nselecting between i) categorizing the new request as a foreground disk operation, and ii) categorizing the new request as a background disk operation, responsive to the comparison; and \nselecting between i) working the new request on at least one of the disks and ii) placing the new request in a queue, responsive to the comparison, wherein the requests working on the disks include foreground and background requests and wherein the program logic causes control circuitry to perform: \nassociating measures of disk work with respective requests, wherein the selecting between i) working the new request on at least one of the disks and ii) placing the new request in a queue is responsive to whether the current background disk work plus the disk work for the new request exceeds a predetermined limit, if the request is categorized as a background request. \n\n\n\n36. The computer program product of claim 35, wherein the selecting between i) working the new request on at least one of the disks and ii) placing the new request in a queue is responsive to whether there is current background disk work, if the request is categorized as a background request.\n\n\n37. An apparatus comprising:\na processor; \na disk array having a number of disks and at least one queue, the at least one queue being external to the disks; and \na memory having instructions operable with the processor for managing requests in the disk array to perform: \nassociating priorities with respective requests; \nworking the requests by the disks; \ndetermining a maximum priority for certain requests received; \ncomparing the priority of a new request to the priority for the certain requests; \nselecting between i) categorizing the new request as a foreground disk operation and ii) categorizing the new request as a background disk operation, responsive to the comparison; and \nselecting between i) working the new request on at least one of the disks and ii) placing the new request in a queue, responsive to the comparison, wherein the requests working on the disks include foreground and background requests, and the processor is operable with the instructions to associate measures of disk work with respective requests, and wherein the selecting between i) working the new request on at least one of the disks and ii) placing the new request in a queue is responsive to whether the current background disk work plus the disk work for the new request exceeds a predetermined limit, if the request is categorized as a background request. \n\n\n\n38. The apparatus of claim 37, wherein the selecting between i) working the new request on at least one of the disks and ii) placing the new request in a queue is responsive to whether there is current background disk work, if the request is categorized as a background request.\n\n\n39. A storage controller comprising:\nmeans for associating priorities with respective requests for a disk array, wherein the disk array has a number of disks; \nmeans for sending the requests for working by the disks; \nmeans for determining a maximum priority for certain requests received; \nmeans for comparing the priority of a new request to the priority for the certain requests; \nmeans for selecting between i) categorizing the new request as a foreground disk operation and ii) categorizing the new request as a background disk operation, responsive to the comparison; and \nmeans for selecting between i) working the new request on at least one of the disks and ii) placing the new request in a queue external to the disks, responsive to the comparison, wherein the requests working on the disks include foreground and background requests, and the storage controller is operable to associate measures of disk work with respective requests, and wherein the means for selecting between i) working the new request on at least one of the disks and ii) placing the new request in a queue is responsive to whether the current background disk work plus the disk work for the new request exceeds a predetermined limit, if the request is categorized as a background request. \n\n\n\n40. The storage controller of claim 39, wherein the means for selecting between i) working the new request on at least one of the disks and ii) placing the new request in a queue is responsive to whether there is current background disk work, if the request is categorized as a background request. |  | 40 | Priority management of a disk array | US06839817 | ['B2', 'B1', 'B1', 'B2', 'B1', 'A1', 'A1', 'A2', 'A1']
A | 1. An electrically-modifiable, non-volatile, semiconductor memory comprising:\na plurality of user memory locations that are addressed individually from outside the memory in order to read and to modify the data held therein, each user memory location having a respective memory address and including a corresponding pair of physical memory locations in the memory that share the respective memory address of the user memory location and which assume, alternatively, the functions of an active memory location and of a non-active memory location, the active memory location containing a previously-written datum and the non-active memory location being available for the writing of a new datum to replace the previously-written datum, so that, upon a request to replace the previously-written datum with the new datum, the previously-written datum is kept in the memory until the new datum has been written. \n\n\n\n2. A memory according to claim 1 in which at least one status word is associated with each pair of physical memory locations and can contain information indicative of the status of the pair of physical memory locations.\n\n\n3. A memory according to claim 2 in which the at least one status word comprises two status words which are associated with one and with the other of the physical memory locations of the pair, respectively, each of the two status words being able to hold information indicative of the status of the respective physical memory location.\n\n\n4. An electrically-modifiable, non-volatile semiconductor memory comprising:\na plurality of user memory locations that are addressed individually from outside the memory in order to read and to modify the data held therein, each user memory location including a corresponding pair of physical memory locations in the memory which assume, alternatively, the functions of an active memory location and of a non-active memory location, the active memory location containing a previously-written datum and the non-active memory location being available for the writing of a new datum to replace the previously-written datum, so that, upon a request to replace the previously-written datum with the new datum, the previously-written datum is kept in the memory until the new datum has been written, the user memory locations being part of a two-dimensional array of memory cells arranged in rows and columns-, in which each physical memory location of the pairs of physical memory locations comprises a respective set of memory cells-, the memory cells of each pair of physical memory locations belonging to the same row or to the same group of columns of the two-dimensional array. \n\n\n\n5. A memory according to claim 4 in which the set of memory cells of the physical memory location comprises a group of memory cells for storing the datum, and a group of memory cells for storing the information indicative of the status of the physical memory location.\n\n\n6. An electrically-modifiable, non-volatile, semiconductor memory comprising:\na plurality of user memory locations that are addressed individually from outside the memory in order to read and to modify the data held therein, each user memory location including a corresponding pair of physical memory locations in the memory which assume, alternatively, the functions of an active memory location and of a non-active memory location, the active memory location containing a previously-written datum and the non-active memory location being available for the writing of a new datum to replace the previous-written datum, so that, upon a request to replace the previously-written datum with the new datum, the previously-written datum is kept in the memory until the new datum has been written, the user memory locations being part of a first two-dimensional array of memory cells in which the cells are grouped in memory blocks which can be erased independently of one another, the cells of each memory block forming a plurality of memory words for storing datum words; \na volatile memory register for storing a copy of the contents of the memory words of a memory block which contains a memory word to be modified; and \na second two-dimensional array of memory cells substantially identical to the first two-dimensional array, in which there is a one-to-one match between memory blocks of the second two-dimensional array which can be erased independently of one another and corresponding memory blocks of the first two-dimensional array, \nand in which, upon a request to modify a memory word containing a non-updated datum word, belonging to one of the first and second two-dimensional arrays, the content of all of the memory words of the same memory block as the memory word to be modified are copied into the volatile memory register, the content of the volatile memory register is modified in accordance with a new datum word, the modified content of the volatile memory register is then written into the memory words of a corresponding memory block of the other two-dimensional array, and the same memory block is erased only after the writing of the content of the volatile memory register in the said corresponding memory block has been completed. \n\n\n\n7. A memory according to claim 6 in which the memory cells are field-effect transistors with respective control electrodes, the memory blocks are rows of memory cells having their control electrodes interconnected, and each of the first and second two-dimensional arrays has respective associated row-selection circuits for selecting a row of memory cells in each of the two-dimensional arrays in response to an address supplied to the memory either for reading or for modification of the content of a memory word.\n\n\n8. A memory according to claim 7, comprising, operatively associated with each row of memory cells of the first and of the second two-dimensional array, a respective status word for holding information regarding the status of the row of cells.\n\n\n9. A memory according to claim 8 in which the status word contains information indicative of whether the memory words of the respective row of memory cells are erased, contain non-updated datum words, or contain updated datum words.\n\n\n10. A memory according to claim 9 in which each row of cells of the first and of the second two-dimensional array comprises at least one further electrically erasable and programmable memory cell for storing the information regarding the status of the row of cells.\n\n\n11. A memory according to claim 10 in which the status word is a two-bit word.\n\n\n12. A memory according to claim 10, comprising status-word reading circuits for reading the information contained in the status words associated with the rows of memory cells of the first two-dimensional array and of the second two-dimensional array which have been selected by the row-selection circuits in response to an address supplied to the memory.\n\n\n13. A memory according to claim 12 in which the status-word reading circuits interpret the information contained in the status words associated with the rows of memory cells of the first two-dimensional array and of the second two-dimensional array which have been selected by the respective row-selection circuits in response to an address supplied to the memory, in order to establish:\na) in reading mode, to which of the two rows selected the memory word containing the updated datum word belongs, \nb) in modification mode, to which of the two rows the memory word containing the non-updated datum word belongs and which of the two rows, on the other hand, is erased or erasable. \n\n\n\n14. A memory according to claim 13, comprising datum-word reading circuits for reading the datum words contained in the memory words.\n\n\n15. A memory according to claim 14 in which the reading circuits are common to and shared by the first and second two-dimensional arrays switching circuits being provided for connecting the reading circuits to one or to the other of the two two-dimensional arrays.\n\n\n16. A memory according to claim 14 in which the reading circuits comprise first reading circuits associated with the first two-dimensional array, second reading circuits associated with the second two-dimensional array and switching circuits which receive outputs of the first and second reading circuits and supply as their output the output of the first reading circuits or, alternatively, the output of the second reading circuits.\n\n\n17. A memory according to claim 15 in which the status-word reading circuits cause the switching circuits to connect the datum-word reading circuits to the two-dimensional array that contains the row of cells which, on the basis of the information contained in the respective status word, contains the updated datum word, in reading mode, or the old datum word, in modification mode.\n\n\n18. A memory according to claim 16 in which the status-word reading circuits cause the switching circuits to output the output of the reading circuits associated with the two-dimensional array that contains the row of memory cells which, on the basis of the information contained in the respective status word, contains the updated datum word, in reading mode, or the old datum word, in modification mode.\n\n\n19. A method for storing data, the method comprising:\nreading a status of one of a pair of physical memory locations that share a single memory address, the pair of physical memory locations each having an associated status indicator; \ndetermining a first of the pair of physical memory locations to have the associated status indicator indicating active status and a second of the pair to have the associated status indicator indicating a non-active status; \nwriting data into the second of the pair of physical memory locations; \nchanging the status indicator of the second of the pair to indicate an active status; and \nchanging the status indicator of the first of the pair to indicate a non-active status. \n\n\n\n20. The method of claim 19, further comprising erasing data from the first of the pair of physical memory locations in response to the step of writing data into the second of the pair of physical memory locations.\n\n\n21. The method of claim 19, further comprising: reading a status of the first of the pair of physical memory locations.\n\n\n22. The method of claim 19, further comprising overwriting the status indicator of the second of the pair to confirm that the status indicator indicates the active status.\n\n\n23. A method for reading data, the method comprising:\nreading data and a status of one of a pair of physical memory locations that share a memory address, the pair of physical memory locations having an associated status indicator; \ndetermining from the associated status indicator that a first of the pair of physical memory locations has an active status; and \noutputting the data from the first of the pair of physical memory locations. \n\n\n\n24. The method of claim 23, further comprising reading data and a status of another of the pair of physical memory locations. |  | 24 | Electrically modifiable, non-volatile, semiconductor memory which can keep a datum stored until an operation to modify the datum is completed | US06839818 | ['B2', 'B1', 'B1', 'B2', 'A1', 'A1', 'A1']
N | 1. A data management appliance, comprising:\na random-access storage unit storing a forward journal and a backward journal; and \ncontrol circuitry adapted to receive commands from a host computer system, the control circuitry combining the commands to obtain a net change, the control circuitry deriving an inverse of the net change based on a starting address and lengths associated with the net change, the inverse of the net change recorded as a snapshot in the backward journal, \nwherein in response to the control circuitry receiving a write command from the computer system, the control circuitry updates the random-access storage unit to include information associated with the write command and \nin response to a read command including a logical address and a time value, the control circuitry retrieves, from the random-access storage unit, data representing contents of the logical address at a time represented by the time value. \n\n\n\n2. The data management appliance of claim 1, wherein the write commands are replicated from write commands issued to a primary storage device.\n\n\n3. The data management appliance of claim 1, wherein the write commands are received from the computer system through a replicating controller.\n\n\n4. The data management appliance of claim 1, wherein the write commands are replicated by the computer system.\n\n\n5. The data management appliance of claim 1, wherein the random-access storage unit stores a mirror-in-the-middle (MIM) containing a copy of contents of a primary storage device at a fixed point in time.\n\n\n6. The data management appliance of claim 5, wherein the random-access storage unit stores at least one snapshot containing changes, that when made to contents of the mirror-in-the-middle (MIM), would result in a previous version of the contents of the primary storage device.\n\n\n7. The data management appliance of claim 6, wherein the control circuitry stores a mapping object, wherein the mapping object maps logical addresses into physical addresses on the mirror-in-the-middle (MIM) and contained in the at least one snapshot.\n\n\n8. The data management appliance of claim 1, wherein the control circuitry receives commands from the computer system through a storage network.\n\n\n9. The data management appliance of claim 1, wherein the random-access storage unit includes memory.\n\n\n10. The data management appliance of claim 1, wherein the random-access storage unit includes a disk.\n\n\n11. The data management appliance of claim 1 wherein a mirror-in-the-middle is updated to reflect the net change.\n\n\n12. The data management appliance of claim 1, wherein the random-access storage unit stores at least one mapping object, each mapping object mapping logical addresses into physical addresses for a particular point in time.\n\n\n13. A data management appliance, comprising: a random-access storage unit; and\ncontrol circuitry adapted to receive commands from a computer system, \nwherein in response to the control circuitry receiving a write command from the computer system, the control circuitry updates the random-access storage unit to include information associated with the write command; \nin response to a mount command including a time value, the control circuitry configures itself to perform future read operations with respect to a fixed time represented by the time value; and \nin response to a read command including a logical address, the control circuitry retrieves, from the random-access storage unit, data representing contents of the logical address at the fixed time; \nwherein the random-access storage unit stores a forward journal, and commands stored in the forward journal are combined to obtain a net change, \nwherein a mirror-in-the-middle is updated to reflect the net change. \n\n\n\n14. The data management appliance of claim 13, wherein the write commands are replicated from write commands issued to a primary storage device.\n\n\n15. The data management appliance of claim 13, wherein the write commands are received from the computer system through a replicating controller.\n\n\n16. The data management appliance of claim 13, wherein the write commands are replicated by the computer system.\n\n\n17. The data management appliance of claim 13, wherein starting address and lengths associated with the net change are used to derive an inverse of the net change.\n\n\n18. The data management appliance of claim 13, wherein the random-access storage unit stores a mirror-in-the-middle (MIM) containing a copy of contents of a primary storage device at a fixed point in time.\n\n\n19. The data management appliance of claim 18, wherein the random-access storage unit stores at least one snapshot containing changes, that when made to contents of the mirror-in-the-middle (MIM), would result in a previous version of the contents of the primary storage device.\n\n\n20. The data management appliance of claim 19, wherein the control circuitry stores a mapping object, wherein the mapping object maps logical addresses into physical addresses on the mirror-in-the-middle (MIM) and contained in the at least one snapshot.\n\n\n21. The data management appliance of claim 13, wherein the control circuitry receives commands from the computer system through a storage network.\n\n\n22. The data management appliance of claim 13, wherein the random-access storage unit includes memory.\n\n\n23. The data management appliance of claim 13, wherein the random-access storage unit includes a disk.\n\n\n24. The data management appliance of claim 13, wherein the random-access storage unit stores at least one mapping object, each mapping object mapping logical addresses into physical addresses for a particular point in time.\n\n\n25. A data management appliance comprising:\na random-access storage unit storing a forward journal including a plurality of write commands and a backward journal; and \ncontrol circuitry adapted to receive the plurality of write commands from a computer system and to combine the plurality of write commands to obtain a net change, the control circuitry deriving an inverse of the net change based on starting address and lengths associated with the net change, the control circuit storing the inverse of the net change as a snapshot in the backward journal; \nwherein in response to the control circuitry receiving a write command from the computer system, the control circuitry updates the random-access storage unit to include information associated with the write command; \nin response to a mount command including a time value, the control circuitry configures itself to perform future read operations with respect to a fixed time represented by the time value; and \nin response to a read command including a logical address, the control circuitry retrieves, from the random-access storage unit, data representing contents of the logical address at the fixed time. \n\n\n\n26. A method of replicating data written to a data storage system, the method comprising:\ncreating a mirror-in-the middle (MIM) recording an exact copy of the data storage system at a fixed point in time; \nrecording a forward journal holding write events received since the fixed point in time; \nreceiving a request to access replicated data as the replicated data existed at a requested time, the requested time more recent than the fixed point in time; and \nconstructing a virtual recovery mapping object (VRMO) from the forward journal based on the requested time, the VRMO translating received logical addresses representing locations on the data storage system to physical locations of the replicated data, the VRMO implemented in a random access structure, the VRMO referencing replicated data as a copy of data written to the data storage system since the fixed point in time; wherein the random access structure is a multi-way search tree; \nproducing a plurality of snapshots from forward journal entries, the plurality of snapshots reflecting changes in the data storage system overtime; \nstoring the plurality of snapshots in a backward journal; \ncreating backward journal entries based on the VRMO and entries in the forward journal; and \nproducing a new snapshot based on the backward journal entries and the VRMO. \n\n\n\n27. The method of replicating data as in claim 26 wherein the random access structure is a binary search tree.\n\n\n28. The method of replicating data as in claim 26 wherein the request to access replicated data is a read request.\n\n\n29. The method of replicating data as in claim 26 wherein the request to access replicated data is a mount request.\n\n\n30. The method of replicating data as in claim 26 further comprising: updating the MIM as each snapshot is produced; discarding forward journal entries used to update the MIM; and updating the fixed point in time.\n\n\n31. The method of replicating data as in claim 26 wherein the VRMO is indexed with respect to blocks of data contained in the MIM.\n\n\n32. The method of replicating data as in claim 26 wherein the VRMO is indexed with respect to logical addresses contained within the forward journal.\n\n\n33. The method of replicating data as in claim 26 wherein the VRMO is one of a plurality of VRMOs, each VRMO based on a different requested time. |  | 33 | Data management appliance | US06839819 | ['B2', 'A1', 'A1']
A | 1. A method for controlling access to a first memory arrangement and a second memory arrangement, comprising the steps of:\npassing a token if access to at least one portion of the first memory arrangement is completed; \nafter the passing step, disabling the access to the at least one portion of the first memory arrangement; and \nupon a receipt of the token, enabling access to at least one portion of the second memory arrangement. \n\n\n\n2. The method according to claim 1, wherein the passing and enabling steps are performed during a predetermined time period.\n\n\n3. The method according to claim 2, wherein the predetermined time period is a single clock period.\n\n\n4. The method according to claim 1, wherein the first memory arrangement includes a left side and a right side, and wherein the second memory arrangement includes a left side and a right side.\n\n\n5. The method according to claim 4, wherein the disabling step is performed by disabling the access to the left side of the first memory arrangement, and wherein the enabling step is performed by enabling the access to the left side of the second memory arrangement.\n\n\n6. The method according to claim 4, wherein the disabling step is performed by disabling the access to the right side of the first memory arrangement, and wherein the enabling step is performed by enabling access to the right side of the second memory arrangement.\n\n\n7. The method according to claim 1, wherein the passing step comprises sending the token by a first controller to a second controller, the first controller controlling the access to the first memory arrangement, the second controller controlling the access to the second memory arrangement.\n\n\n8. The method according to claim 7, wherein the first controller disables the access to the at least one portion of the first memory arrangement, and the second controller enables the access to the at least one portion of the second memory arrangement.\n\n\n9. The method according to claim 7, further comprising the steps of:\nif the access to the at least one portion of the second memory arrangement is completed, passing the token by the second controller; \nafter the token is passed by the first controller sending step, disabling the access to the at least one portion of the second memory arrangement by the second controller; and \nupon a receipt of the token at the first controller, enabling the access to the at least one portion of the first memory arrangement. \n\n\n\n10. The method according to claim 1, wherein the access includes a write operation.\n\n\n11. The method according to claim 1, wherein the access includes a read operation.\n\n\n12. The method according to claim 1, further comprising the steps of:\nreceiving a further token from an arbitration queue; and \nutilizing the further token to perform at least one of the following operations: \naccelerating a transfer of data to the first memory arrangement, and \ndetermining if gaps exist in the data. \n\n\n\n\n13. A system for controlling access to a first memory arrangement and a second memory arrangement, comprising:\na first controller controlling access to at least one portion of the first memory arrangement; and \na second controller controlling access to at least one portion of the second memory arrangement, \nwherein the first controller passes a token to the second controller if the access to the at least one portion of the first memory arrangement is completed, and disables the access to the at least one portion of the first memory arrangement, and \nwherein, upon a receipt of the token, the second controller enables the access to the at least one portion of the second memory arrangement. \n\n\n\n14. The system according to claim 13, wherein the first controller passes the token, and enables the access to the at least one portion of the first memory arrangement during a predetermined time period.\n\n\n15. The system according to claim 14, wherein the predetermined time period is a single clock period.\n\n\n16. The system according to claim 13, wherein the first memory arrangement includes a left side and a right side, and wherein the second memory arrangement includes a left side and a right side.\n\n\n17. The system according to claim 16, wherein the first controller disables the access to the at least one portion of the first memory arrangement by disabling the access to the left side of the first memory arrangement, and wherein the second controller enables the access to the at least one portion of the second memory arrangement by enabling the access to the left side of the second memory arrangement.\n\n\n18. The system according to claim 16, wherein the first controller disables the access to the at least one portion of the first memory arrangement by disabling the access to the right side of the first memory arrangement, and wherein the second controller enables the access to the at least one portion of the second memory arrangement by enabling the access to the right side of the second arrangement.\n\n\n19. The system according to claim 13, wherein, if the access to the at least one portion of the second memory arrangement is completed, the second controller passes the token from the second controller to the first controller, and disables the access to the at least one portion of the second memory arrangement, and\nwherein the first controller enables the access to the at least one portion of the second memory arrangement upon a receipt of the token from the second controller. \n\n\n\n20. The system according to claim 13, wherein the access includes a write operation.\n\n\n21. The system according to claim 13, wherein the access includes a read operation.\n\n\n22. The system according to claim 1, further comprising:\na third controller receiving a further token from an arbitration queue, and utilizing the further token to perform at least one of the following operations: \naccelerating a transfer of data to the first memory arrangement, and \ndetermining if gaps exist in the data.\n\n |  | 22 | Method and system for controlling data access between at least two memory arrangements | US06839820 | ['B1', 'B1', 'B1', 'A1', 'A1']
N | 1. A method of reading from a nonvolatile memory array comprising the steps of:\nreceiving a first address identifying a first location within the nonvolatile memory array wherein a first data is to be read, the nonvolatile memory array being coupled to a first page register and a second page register, the first and second page registers for buffering data that is to be read from the nonvolatile memory array; \nreceiving a second address identifying a second location within the nonvolatile memory array wherein a second data is to be read; \nlatching said first and second addresses in a set of address latches, coupled to the nonvolatile memory array, said set of address latches having at least a first address latch for receiving said first address and a second address latch for receiving said second address for addressing the nonvolatile memory array; \noperating said page registers and said address latches using a state machine; \ndecoding said received first and second addresses; \nwhile receiving the second address, reading the first location of the nonvolatile memory array; \nstoring the read first location in the first page register; \nreading the second location of the nonvolatile memory array; \nwhile reading the second location, receiving a third address for identifying a third location within the nonvolatile memory array where a third data is to be read, thereby creating a pipe-lining effect so as to expedite the performance of read operations of the nonvolatile memory array; and \nchecking the number of read operations to be performed, and if a predetermined number of read operations has not been performed, continuing to the step of receiving a first address. \n\n\n\n2. A method of writing to a nonvolatile memory array comprising the steps of:\nreceiving a first address identifying a first location within the nonvolatile memory array wherein a first data is to be written, the nonvolatile memory array coupled to a first page register and a second page register for buffering data that is to be written to the nonvolatile memory array; \nreceiving a second address identifying a second location within the nonvolatile memory array wherein a second data is to be written; \nlatching said first and second addresses in a set of address latches, coupled to the nonvolatile memory array, said set of address latches having at least a first address latch for receiving said first address and a second address latch for receiving said second address for addressing the nonvolatile memory array; \noperating said page registers and said address latches using a state machine; \ndecoding said received first and second addresses; \nwhile the receiving of the second address step is being performed, writing the first data to the first location of the nonvolatile memory array; \nupon completion of the writing of the first data, verifying successful completion of the same; \nwriting the second data to the second location of the nonvolatile memory array; and \nwhile the writing of the second data step is being performed, receiving a third address for identifying a third location within the nonvolatile memory array where a third data is to be written, thereby creating a pipe-lining affect so as to expedite the performance of write operations of the nonvolatile memory array.\n |  | 2 | Method and apparatus for memory control circuit | US06839821 | ['B2', 'A1']
A | 1. For satisfying requests for dynamic allocation of blocks of a computer system\'s computer memory, a method that includes:\nA) maintaining an inventory of memory blocks available for dynamic allocation; \nB) for each of a plurality of size ranges, deriving a demand indicator by monitoring run-time allocations of memory blocks whose sizes belong to that range; \nC) in response to each of at least one release request that specifies a respective memory block, adding the memory block thereby specified to the inventory, whereby a memory-block run occurs if the release requests specify memory blocks adjacent to memory blocks already in the inventory, and, if such a run occurs: \ni) for each of at least one group of memory blocks within that memory-block run, making a coalescing decision that depends on the value of at least one said demand indicator and the number of inventory memory blocks that are in the size range with which the demand indicator is associated; and \nii) coalescing that group of memory blocks into a composite memory block only upon a positive outcome of the coalescing decision made for that group; and \n\nD) in response to each of at least one allocation request, allocating such a composite memory block. \n\n\n\n2. A method as defined in claim 1 wherein at least one said demand indicator on whose value the coalescing decision depends is the demand indicator associated with the size range to which the size of one of the memory blocks in the group thereof for which the coalescing decision is being made belongs.\n\n\n3. A method as defined in claim 2 wherein the only demand indicator on whose value the coalescing decision depends is the demand indicator associated with the size range to which the size of one of the memory blocks in the group thereof for which the coalescing decision is being made belongs.\n\n\n4. A method as defined in claim 3 wherein the memory block with whose size the demand indicator is associated is the memory block having the lowest address in the group of memory blocks for which the coalescing decision is being made.\n\n\n5. A method as defined in claim 1 wherein run time is treated as divided into periods, and the demand indicator employed during one period depends on the allocations that occur during the immediately previous period.\n\n\n6. A method as defined in claim 5 wherein the demand indicator employed during one period additionally depends on the allocations that occur before the immediately previous period.\n\n\n7. A method as defined in claim 5 wherein at least some of the release requests are made by a garbage collector that operates in garbage-collection cycles, and the periods into which the run time is decided are garbage-collection cycles in which the garbage collector operates.\n\n\n8. A method as defined in claim 1 wherein the coalescing decision additionally depends on the location of one or more memory blocks in the memory run.\n\n\n9. A method as defined in claim 1 wherein, for at least one of said size ranges, the derivation of the demand indicator includes determining a difference value equal to the difference between the number of free blocks whose sizes belong to that range at one time and the number of free blocks whose sizes belong to that range at some other time.\n\n\n10. A method as defined in claim 9 wherein, for at least one of said size ranges, the derivation of the demand indicator includes adjusting the difference value for the numbers of free blocks added and removed from the inventory by coalescing and splitting.\n\n\n11. A method as defined in claim 1 wherein each of a plurality of the size ranges includes only one block size.\n\n\n12. A method as defined in claim 1 wherein the coalescing occurs at least sometimes before the allocation request in response to which the resultant composite memory block is allocated.\n\n\n13. A storage medium containing instructions readable, by a computer system that makes allocation requests, to configure the computer system to operate as an allocator that:\nA) maintains an inventory of memory blocks available for dynamic allocation; \nB) for each of a plurality of size ranges, derives a demand indicator by monitoring run-time allocations of memory blocks whose sizes belong to that range; \nC) in response to each of at least one release request that specifies a respective memory block, adds the memory block thereby specified to the inventory, whereby a memory-block run occurs if the release requests specify memory blocks adjacent to memory blocks already in the inventory, and, if such a run occurs: \ni) for each of at least one group of memory blocks within that memory-block run, makes a coalescing decision that depends on the value of at least one said demand indicator and the number of inventory memory blocks that are in the size range with which the demand indicator is associated; and \nii) coalesces that group of memory blocks into a composite memory block only upon a positive outcome of the coalescing decision made that group; and \n\nD) in response to each of at least one allocation request, allocates such a composite memory block. \n\n\n\n14. A storage medium as defined in claim 13 wherein at least one said demand indicator on whose value the coalescing decision depends is the demand indicator associated with the size range to which the size of one of the memory blocks in the group thereof for which the coalescing decision is being made belongs.\n\n\n15. A storage medium as defined in claim 14 wherein the only demand indicator on whose value the coalescing decision depends is the demand indicator associated with the size range to which the size of one of the memory blocks in the group thereof for which the coalescing decision is being made belongs.\n\n\n16. A storage medium as defined in claim 15 wherein the memory block with whose size the demand indicator is associated is the memory block having the lowest address in the group of memory blocks for which the coalescing decision is being made.\n\n\n17. A storage medium as defined in claim 13 wherein run time is treated as divided into periods, and the demand indicator employed during one period depends on the allocations that occur during the immediately previous period.\n\n\n18. A storage medium as defined in claim 17 wherein the demand indicator employed during one period additionally depends on the allocations that occur before the immediately previous period.\n\n\n19. A storage medium as defined in claim 17 wherein at least some of the release requests are made by a garbage collector that operates in garbage-collection cycles, and the periods into which the run time is decided are garbage-collection cycles in which the garbage collector operates.\n\n\n20. A storage medium as defined in claim 13 wherein the coalescing decision additionally depends on the location of one or more memory blocks in the memory run.\n\n\n21. A storage medium as defined in claim 13 wherein, for at least one of said size ranges, the derivation of the demand indicator includes determining a difference value equal to the difference between the number of free blocks whose sizes belong to that range at one time and the number of free blocks whose sizes belong to that range at some other time.\n\n\n22. A storage medium as defined in claim 21 wherein, for at least one of said size ranges, the derivation of the demand indicator includes adjusting the difference value for the numbers of free blocks added and removed from the inventory by coalescing and splitting.\n\n\n23. A storage medium as defined in claim 13 wherein each of a plurality of the size ranges includes only one block size.\n\n\n24. A storage medium as defined in claim 13 wherein the coalescing occurs at east sometimes before the allocation request in response to which the resultant composite memory block is allocated.\n\n\n25. A computer system that makes allocation requests, includes computer memory, and comprises:\nA) memory locations, included in the computer memory, that contain instructions directing the computer system to maintain an inventory of memory blocks available for dynamic allocation; \nB) memory locations, included in the computer memory, that contain instruction directing the computer system to derived for each of a pluralitity of size range a demand indicator by monitoring run-time allocations of memory blocks whose sizes belong to that range; \nC) memory locations, included in the computer memory, that contain instructions directing the computer system to response respond to each of at least one release request that specifies a respective memory block by adding the memory block thereby specified to the inventory, whereby a memory-block run occurs if the release requests specify memory blocks adjacent to memory blocks already in the inventory, and, if such a run occurs: \ni) making a coalescing decision, for each of at least one group of memory blocks within that memory-block run, that depends on the value of at least one said demand indicator and the number of inventory memory blocks that are in the size range with which the demand indicator is associated; and \nii) coalescing that group of memory blocks into a composite memory block only upon a positive outcome of the coalescing decision made for that group; and \n\nD) memory locations, included in the computer memory, that contain instructions directing the computer system to respond to each of at east one allocation request, by allocating such composite memory block. \n\n\n\n26. A computer system as defined in claim 25 wherein at least one said demand indicator on whose value the coalescing decision depends is the demand indicator associated with the size range to which the size of one of the memory blocks in the group thereof for which the coalescing decision is being made belongs.\n\n\n27. A computer system as defined in claim 26 wherein the only demand indicator on whose value the coalescing decision depends is the demand indicator associated with the size range to which the size of one of the memory blocks in the group thereof for which the coalescing decision is being made belongs.\n\n\n28. A computer system as defined in claim 27 wherein the memory block with whose size the demand indicator is associated is the memory block having the lowest address in the group of memory blocks for which the coalescing decision is being made.\n\n\n29. A computer system as defined in claim 25 wherein run time is treated as divided into periods, and the demand indicator employed during one period depends on the allocations that occur during the immediately previous period.\n\n\n30. A computer system as defined in claim 29 wherein the demand indicator employed during one period additionally depends on the allocations that occur before the immediately previous period.\n\n\n31. A computer system as defined in claim 29 wherein at least some of the release requests are made by a garbage collector that operates in garbage-collection cycles, and the periods into which the run time is decided are garbage-collection cycles in which the garbage collector operates.\n\n\n32. A computer system as defined in claim 25 wherein the coalescing decision additionally depends on the location of one or more memory blocks in the memory run.\n\n\n33. A computer system as defined in claim 25 wherein, for at least one of said size ranges, the derivation of the demand indicator includes determining a difference value equal to the difference between the number of free blocks whose sizes belong to that range at one time and the number of free blocks whose sizes belong to that range at some other time.\n\n\n34. A computer system as defined in claim 33 wherein, for at least one of said size ranges, the derivation of the demand indicator includes adjusting the difference value for the numbers of free blocks added and removed from the inventory by coalescing and splitting.\n\n\n35. A computer system as defined in claim 25 wherein each of a plurality of the size ranges includes only one block size.\n\n\n36. A computer system as defined in claim 25 wherein the coalescing occurs at least sometimes before the allocation request in response to which the resultant composite memory block is allocated.\n\n\n37. A computer signal representing sequences of instructions that, when executed by a computer system, cause it to operate as an allocator that:\nA) maintains an inventory of memory blocks available for dynamic allocation; \nB) for each of a plurality of size ranges, derives a demand indicator by monitoring run-time allocations of memory blocks whose sizes belong to that range; \nC) in response to each of at least one release request that specifies a respective memory block, adds the memory block thereby specified to the inventory, whereby a memory-block run occurs if the release requests specify memory blocks adjacent to memory blocks already in the inventory, and, if such a run occurs: \ni) for each of at least one group of memory blocks within that memory-block run, makes a coalescing decision that depends on the value of at least one said demand indicator and the number of inventory memory blocks that are in the size range with which the demand indicator is associated; and \nii) coalesces that group of memory blocks into a composite memory block only upon a positive outcome of the coalescing decision made for that ground; and \n\nD) in response to each of at least one allocation request, allocates such a composite memory block. \n\n\n\n38. A computer signal as defined in claim 37 wherein at least one said demand indicator on whose value the coalescing decision depends is the demand indicator associated with the size range to which the size of one of the memory blocks in the group thereof for which the coalescing decision is being made belongs.\n\n\n39. A computer signal as defined in claim 38 wherein the only demand indicator on whose value the coalescing decision depends is the demand indicator associated with the size range to which the size of one of the memory blocks in the group thereof for which the coalescing decision is being made belongs.\n\n\n40. A computer signal as defined in claim 39 wherein the memory block with whose size the demand indicator is associated is the memory block having the lowest address in the group of memory blocks for which the coalescing decision is being made.\n\n\n41. A computer signal as defined in claim 37 wherein run time is treated as divided into periods, and the demand indicator employed during one period depends on the allocations that occur during the immediately previous period.\n\n\n42. A computer signal as defined in claim 41 wherein the demand indicator employed during one period additionally depends on the allocations that occur before the immediately previous period.\n\n\n43. A computer signal as defined in claim 41 wherein at least some of the release requests are made by a garbage collector that operates in garbage-collection cycles, and the periods into which the run time is decided are garbage-collection cycles in which the garbage collector operates.\n\n\n44. A computer signal as defined in claim 37 wherein the coalescing decision additionally depends on the location of one or more memory blocks in the memory run.\n\n\n45. A computer signal as defined in claim 37 wherein, for at least one of said size ranges, the derivation of the demand indicator includes determining a difference value equal to the difference between the number of free blocks whose sizes belong to that range at one time and the number of free blocks whose sizes belong to that range at some other time.\n\n\n46. A computer signal as defined in claim 45 wherein, for at least one of said size ranges, the derivation of the demand indicator includes adjusting the difference value for the numbers of free blocks added and removed from the inventory by coalescing and splitting.\n\n\n47. A computer signal as defined in claim 37 wherein each of a plurality of the size ranges includes only one block size.\n\n\n48. A computer signal as defined in claim 37 wherein the coalescing occurs at east sometimes before the allocation request in response to which the resultant composite memory block is allocated.\n\n\n49. A computer system that makes allocation requests, includes computer memory, and includes:\nA) means for maintaining an inventory of memory blocks available for dynamic allocation; \nB) means for deriving, for each of a plurality of size ranges, a demand indicator by monitoring run-time allocations of memory blocks whose sizes belong to that range; \nC) means for responding to each of at least one release request that specifies a respective memory block by adding the memory block thereby specified to the inventory, whereby a memory-block run occur if the release requests specify memory blocks adjacent to memory blocks already in the inventory, and, if such a run occurs: \nii) for each of at least one group of memory blocks within that memory-block run, making a coalescing decision that depends on the value of at least one said demand indicator and the number of inventory memory blocks that are in the size range with which the demand indicator is associated; and \nii) coalescing that group of memory blocks into a composite memory block only upon a positive outcome of the coalescing decision made for that group; and \n\nD) means for allocating such a composite memory block in response to each of at least one allocation request.\n |  | 49 | Memory-block coalescing based on run-time demand monitoring | US06839822 | ['B2', 'B1', 'A1']
N | 1. A method of storing objects in a nonvolatile memory comprising:\nallocating a space within a block of an erasable nonvolatile memory for an object, wherein the allocated space is within a single block of the erasable nonvolatile memory and the allocated space includes a plurality of areas capable of storing multiple instances of the object; \nstoring a first instance of the object in one of the areas within the allocated space; \nstoring a superseding second instance of the object in another one of the areas within the allocated space without erasing any of the allocated space; and \nfor each of the first and second instances of the object, storing status information corresponding to the respective instance of the object within the allocated space which is within the single block of the erasable nonvolatile memory. \n\n\n\n2. The method of claim 1, further comprising:\nupdating status information within the allocated space to reflect that the second instance supersedes the first instance. \n\n\n\n3. The method of claim 1, further comprising:\nstoring a header within a same block as the allocated space, wherein the header identifies a location of the allocated space within the same block. \n\n\n\n4. The method of claim 1, wherein the nonvolatile memory is a flash electrically erasable programmable read only memory.\n\n\n5. The method of claim 1, wherein the status information includes at least one of an empty status indicating that the corresponding instance contains unused data, an allocating status indicating that the corresponding instance is being allocated, an invalidate status indicating that an invalidation is in progress on the corresponding instance, an allocated status indicating that the corresponding instance is being written, a valid status indicating that the corresponding instance holds valid data, and an invalid status indicating that the corresponding instance holds invalid data.\n\n\n6. The method of claim 3, wherein the header includes a first field indicating a size of an instance of the object, and wherein the size of the instances is used to determine a location of an instance.\n\n\n7. The method of claim 6, wherein the header further includes a second field indicating a number of the instances of the object currently stored within the allocated space, which is within single block of the erasable nonvolatile memory, and wherein the number of the instances currently stored is used to determined whether more instances can be stored within the same block.\n\n\n8. A method comprising:\nreceiving data for storage in a nonvolatile memory comprising a plurality of blocks; \nselecting a storage structure for the data according to a size (z) of the data, a minimum number of instances (m), a maximum single instance size (s*g), and an allocation granularity (g); and \nstoring the data in the selected structure within the nonvolatile memory, each of the plurality of blocks including at least one selected structures and each of the structure storing an instance of the data and the status for the respective instance within the same block. \n\n\n\n9. The method of claim 8, wherein selecting the storage structure includes selecting a multiple instance structure, if \n\n\n\n \n z\n &#x2264;\n \n \n g\n -\n overhead\n \n m\n \n \n ,\n\n\n\n\nwherein the overhead is an amount of space required as overhead for m instances within the multiple instance structure.\n\n\n10. The method of claim 8, wherein selecting the storage structure further includes selecting a single instance structure, if z&#xb7;s*g for s expressed as a number of granular units.\n\n\n11. The method of claim 8, wherein selecting the storage structure further includes fragmenting the data into a plurality of data fragments for storage, if z&#x3e;s*g for s expressed as a number of granular units.\n\n\n12. The method of claim 11, wherein storing the data includes:\nstoring the data fragments using a sequence table indicative of an order and a location of the data fragments, if a sequence table size does not exceed a maximum sequence table size; and \nstoring a header for each data fragment and the sequence table, wherein the header is located in a same block as its associated data fragment and sequence table, wherein within a given block the headers are stored contiguously proceeding from a first end to a second end of the given block, wherein objects identified by the headers are stored contiguously proceeding from the second end to a first end of the given block. \n\n\n\n13. The method of claim 11, wherein storing the data further includes:\nstoring the data fragments using sequence table fragments and a group table, if a sequence table size exceeds the maximum sequence table size, wherein the sequence table fragments are indicative of an order and a location of the data fragments, wherein the group table is indicative of an order and a location of the sequence table fragments; and \nstoring a header for each data fragment, sequence table fragment, and group table, wherein the header is located in a same block as its associated data fragment, sequence table fragment, and group table, wherein within a given block the headers are stored contiguously proceeding from a first end to a second end of the given block, wherein objects identified by the headers are stored contiguously proceeding from the second end to a first end of the given block. \n\n\n\n14. A machine-readable medium having executable code to cause a machine to perform a method, the method comprising:\nreceiving data for storage in a nonvolatile memory comprising a plurality of blocks; \nselecting a storage structure for the data according to a size (z) of the data, a minimum number of instances (m), a maximum single instance size (s*g), and an allocation granularity (g); and \nstoring the data in the selected structure within the nonvolatile memory, each of the plurality of blocks including at least one selected structures and each of the structure storing an instance of the data and the status for the respective instance within the same respective block. \n\n\n\n15. A machine-readable medium having executable code to cause a machine to perform a method, the method comprising:\nreceiving data for storage in a nonvolatile memory comprising a plurality of blocks; \nselecting a storage structure for the data according to a size (z) of the data, a minimum number of instances (m), a maximum single instance size (s*g), and an allocation granularity (g); and \nstoring the data in the selected structure within the nonvolatile memory, each of the plurality of blocks including at least one selected structures and each of the structure storing an instance of the data and the status for the respective instance within the same block.\n |  | 15 | Increased reliability of data stored on flash memory in applications sensitive to power-loss | US06839823 | ['B1', 'B1', 'B2']
A | 1. A data library adapted to be attached to a storage area network, said library comprising:\na plurality of partitions; \nat least one data transfer element assigned to one of said partitions and assigned an internally unique element address; \na plurality of data storage element slots, each of said slots assigned to a partition and assigned an internally unique element address; \nat least one media transport element shared by said partitions to move media between said slots and said at least one data transfer elements, said transport assigned an internally unique element address; and \na library controller that assigns a different logical unit designation to each of said partitions and that assigns external element addresses to said at least one transport element, said at least one data transfer element, and said slots for each of said partitions and maps said internally unique addresses to said external addresses, said controller restricting movement of media to and from said slots assigned to a same of said partitions. \n\n\n\n2. The library of claim 1 wherein said library controller restricts movement of said media to and from said at least one data transfer elements, said slots assigned to a same partition and said at least one data transfer elements assigned to a same of said partitions.\n\n\n3. The library of claim 1 wherein each of said partitions comprise at least one of said data transfer elements and at least one of said slots corresponding to as an existing data library model of a plurality of existing library models.\n\n\n4. The library of claim 3 wherein said controller identifies each of said partitions to a user as said corresponding existing data library model.\n\n\n5. The library of claim 3 wherein said controller responds to an inquiry command by providing at least one response of a group of responses consisting of: a vendor of said corresponding existing data library model, a product identification for said corresponding existing data library model, and a product revision level of said corresponding existing data library model.\n\n\n6. The system of claim 1 wherein at least one of said slots in at least one of said partitions is defined as an import/export slot.\n\n\n7. The library of claim 1 wherein said controller employs said internally unique element address of said transport in response to a move medium command to carry out said command.\n\n\n8. The library of claim 1 wherein said external element addresses for each partition begin with a same element number.\n\n\n9. The library of claim 1 wherein said controller identifies a user of said storage area network by which logical unit designation said user addresses.\n\n\n10. A method for partitioning a data library adapted to be attached to a storage area network, said method comprising:\nassigning a different logical unit designation to each of a plurality of library partitions; \nnumbering at least one media transport, a plurality of data transfer elements and a plurality of storage element slots with a set of unique internal element numbers, each said slots adapted to store media, each of said data transfer elements adapted to receive said media and transfer data to and from said media and said at least one transport adapted to move said media between said slots and said data transfer elements; \nestablishing said partitions in said data library, each of said partitions comprising at least one of said slots, at least one of said data transfer elements and at least one of said at least one transports; \nrenumbering said transport, slots and data transfer elements in each of said partitions with externally presented element numbers starting from a same externally presented element number for each partition; \nmapping said externally presented element numbers for each of said partitions to said internal element numbers; and \ncontrolling movement of said media to and from said slots assigned to a same partition. \n\n\n\n11. The method of claim 10 wherein said controlling comprises controlling movement of said media to and from said data transfer elements assigned to a same partition, wherein said slots assigned to a same partition and said data transfer elements assigned to a same partition are assigned to a same partition.\n\n\n12. The method of claim 10 further comprising:\nemploying said internal element address of said transport in response to a move medium command. \n\n\n\n13. The method of claim 10 further comprising:\ndefining at least one of said slots as an import/export slot. \n\n\n\n14. The method of claim 10 further comprising:\nidentifying a user of said storage area network by which logical unit designation said user addresses. \n\n\n\n15. The method of claim 10 wherein said establishing includes establishing each of said partitions with a number of said slots and a number of said data transfer elements corresponding to an existing data library model.\n\n\n16. The method of claim 15 further comprising:\nidentifying each of said partitions to a user as said corresponding existing data library model. \n\n\n\n17. The method of claim 10 further comprising:\nresponding to an inquiry command by providing at least one response of a group of responses consisting of: a vendor of an existing data library model, a product identification for an existing data library model, and a product revision level of an existing data library model. \n\n\n\n18. A partitioned storage area network with an attached data library, said network comprising:\na data storage array that is divided into a plurality of partitions; and \na library management interface that accepts user input partitioning said library and assigns a logical unit number to library partitions, said library comprising: \na plurality of data transfer elements, each of said data transfer elements assigned to one of said partitions and assigned an internally unique element address; \na plurality of data storage element slots, each of said slots assigned to one of said partitions and assigned an internally unique element address; \nat least one media transport element, said at least one media transport element shared by said partitions to move media between said slots and said data transfer elements, said transport assigned an internally unique element address; and \na library controller that assigns external element addresses to said transport, data transfer elements, and slots for each of said partitions and maps said internal addresses to said external addresses for each of said partitions, said controller restricting movement of media between said slots, data transfer elements assigned to a same one of said partitions. \n\n\n\n\n19. The network of claim 18 wherein each of said partitions comprise a number of said data transfer elements and a number of said slots corresponding to as an existing data library model of a plurality of existing library models.\n\n\n20. The network of claim 19 wherein said controller identifies each of said partitions to a user as said corresponding existing data library model.\n\n\n21. The network of claim 18 wherein said controller responds to an inquiry command by providing at least one response of a group of responses consisting of: a vendor of an existing data library model, a product identification for an existing data library model, and a product revision level of an existing data library model.\n\n\n22. The network of claim 18 wherein said external element addresses for each partition begins with a same element address.\n\n\n23. The network of claim 18 wherein at least one of said slots in at least one of said partitions is defined as an import/export slot.\n\n\n24. The network of claim 18 wherein said controller identifies a network user by which logical unit number it addresses. |  | 24 | System and method for partitioning a storage area network associated data library employing element addresses | US06839824 | ['B2', 'B1', 'B1', 'B1', 'B1', 'B2', 'B1', 'B2', 'B1', 'A1']