## Sheet2
Publn_Nr | Title | Type | Text
3453 | Protection device for a fly-wheel | Abstract
3453 | Protection device for a fly-wheel | Claim 1 | A protective device for an inertia wheel (2) rotating about an axis and mounted inside an enclosure comprising at least two anchoring frames, wherein the said device comprises a cowling (6) of generally semicylindrical form whose axis is parallel to that of the said wheel (2) and which surrounds the latter and a horizontal arm (12), the first end of which is rigidly fixed near the top of the said cowling (6) and at least three shock absorber sets (10a, 10b, 16), one of the said sets (16) being fixed between the second end of the said arm (12) and one of the said frames and operates in a horizontal direction, two other sets being fixed between the lower edges of the said cowling (6) and another frame and operating in directions perpendicular to the said arm (12), whilst each shock absorber set (10a, 10b, 16) may operate in both directions.
3453 | Protection device for a fly-wheel | Claim 2 | A device according to claim 1, wherein each shock absorber element (10a, 10b, 16) consists of at least two shock absorbers (30 'a, 30"a, 30 'b, 30"b, 31 ', 31") in the form of crowns having the same axis of rotation, the two absorbers constituting one set being arranged on both sides of the said second end of the arm (12) or one of the edges (22a, 22b) of said cowling, one of the absorbers (30"a, 30"b, 31") being fixed between one of the said frames and one of the said edges (22a, 22b) or the end of said arm (22a, 22b) or the end of said arm (12), the other absorber (30 'a, 30 'b) of each element being fixed between the second end of the said arm (12) and a stop plate integral with one of the said frames via a horizontal connecting rod (32) or between one of the edges (22a, 22b) of the said cowling and a stop plate integral with another of said frames via a vertical connecting rod (32).
3453 | Protection device for a fly-wheel | Claim 3 | A device according to claim 2, wherein the said shock absorbers consist of a cylindrical crown (41) drilled with circular holes (42) regularly distributed over the said crown (41) so that the quantity of material along all the generating lines of the crown (41) is substantially the same.
3453 | Protection device for a fly-wheel | Claim 4 | A device according to claim 1, wherein the said cowling (6) comprises two end cheeks rigidly fixed on each side of the said hemispherical cowling (6) and perpendicular to the said axis.
9902 | Energy storage flywheel | Abstract | A flywheel (1) for storing rotational energy at high energy densities possesses a primary failure mode of delamination. The flywheel is constructed from glassy metal alloy strips (3) having a high specific strength comparable to anisotropic fibers used in high energy density flywheels and, in addition, having isotropic or nondirectional strength properties allowing a fuller utilization of the strength of the material and thereby increasing energy storage capacities. The glassy metal alloy strips are formed into circular layers (2), and a plurality of layers are joined concentrically to build up the flywheel. Joining between strips (3) and layers (2) is accomplished with bonding means such that a substantially mechanically monolithic composite structure results, by providing a bonding shear strength at least equal to the specific strength times the density divided by the aspect ratio of the glassy metal alloy strips (3).
9902 | Energy storage flywheel | Claim 1 | A flywheel for rotational energy storage, comprising a plurality of circular layers bonded together co-axially, each layer (2) being composed of a plurality of metal filaments bonded together to form the layer, characterized in that the metal filaments are in the form of glassy metal alloy strips (3) joined in at least substantially planar fashion, said strips having substantially equal thickness and cross-sectional aspect ratio, said aspect ratio being at least 5; and the bonding means provide a joining shear strength between said layers and between said strips within each layer at least equal to the tensile strength of the strip material divided by the aspect ratio.
9902 | Energy storage flywheel | Claim 2 | A flywheel as claimed in Claim 1, characterized in that said strips (3) within each layer are arranged sequentially in planar parallel fashion and joined edgewise longitudinally.
9902 | Energy storage flywheel | Claim 3 | A flywheel as claimed in Claim 1, characterized in that said strips (3) within each layer are interlaced without twisting and joined in a substantially planar woven pattern.
9902 | Energy storage flywheel | Claim 4 | A flywheel as claimed in Claim 1, 2 or 3, characterized in that said glassy metal alloy has an iron-boron compositional base and a specific strength of about 1.8x10 inches (46,000 metres).
9902 | Energy storage flywheel | Claim 5 | A flywheel as claimed in Claim 4, characterized in that said glassy metal alloy comprises about 75 atom percent iron and about 25 atom percent boron and has a specific strength of about 2.3x10 inches (58,000 metres).
9902 | Energy storage flywheel | Claim 6 | A flywheel as claimed in Claim 1, 2 or 3, characterized in that said glassy metal alloy has a titanium-beryllium compositional base and a specific strength of about 1.3x10 inches (23,000 metres).
9902 | Energy storage flywheel | Claim 7 | A flywheel as claimed in Claim 6, characterized in that said glassy metal alloy comprises about 50 atom percent titanium, about 40 atom percent beryllium, and about 10 atom percent boron or zirconium and has a specific strength of about 2.4x 10 inches (61,000 metres).
9902 | Energy storage flywheel | Claim 8 | A flywheel as claimed in any one of Claims 1 to 7, characterized in that said layers (2) and said strips (3) within each layer are joined adhesively.
9902 | Energy storage flywheel | Claim 9 | A flywheel as claimed in any one of Claims 1 to 7, characterized in that said layers (2) and said strips (3) within each layer are joined by soldering or brazing at a temperature less than the glass transition temperature of the glassy metal alloy.
9902 | Energy storage flywheel | Claim 10 | A flywheel as claimed in any one of Claims 1 to 9, characterized in that the strips in each said layer (2) are parallel one with the other with adjacent layers being angularly offset relative to each other such that the angle defined by two strips on any two adjacent layers is substantially constant.
9902 | Energy storage flywheel | Claim 11 | A flywheel as claimed in Claim 10, characterized in that said constant angle is equal to about 90° .
9902 | Energy storage flywheel | Claim 12 | A flywheel as claimed in any one of Claims 1 to 10, characterized in that the radii of the circular layers (2) are selectively varied in symmetrical fashion about the central layers in a substantially hyperbolic constant stress producing fashion.
18455 | Apparatus for supplying high power electric loads operated in a pulse-like manner, and method for carrying out fluoroscopy | Abstract | The invention relates to an apparatus for supplying high-power electric loads operated in a pulse-like manner, particularly to X-ray equipment. The apparatus makes use of the mechanical energy of rotation of a flywheel (4) rotated through a time period which is substantial longer than the pulse duration of the load by a driving power substantially smaller than the pulse power of the load to generate a supply voltage for the load in expense of this mechanical energy. The driving period of the flywheel (4) and the associated driving power provide an energy balance with the short pulses with high power consumption. The apparatus comprises a generator unit (2) with at least one electric rotary machine which has a rotor which rotates together with the flywheel (4). The excitation of the rotary machine is provided by a field power supply (10) controlled by a control unit (100). The control unit (100) controls the excitation of the generator unit (2) to provide predetermined output voltage and current levels for the load. The apparatus according to the invention can provide a specified operation control for the load. According to an aspect of the invention a method has been provided for carrying out fluorography which can see to an increased sensed light intensity. According to this method fluoroscopy is carried out by pulsed X-ray irradiation with low average intensity and high pulse intensity, in which the repetition frequency of the pulse is high enough to provide for a continuous light sensation. Such pulsed irradiation provides for an image on the fluoroscopic screen in which the sensed light intensity is increased by the ratio of the peak and average radiation intensities compared to the light intensity of a conventional continuous irradiation with the average intensity.
18455 | Apparatus for supplying high power electric loads operated in a pulse-like manner, and method for carrying out fluoroscopy | Claim 1 | An apparatus for supplying power for an electric load (9) such as an X-ray machine or the lik operated in a pulse-like manner, comprising a shaft (5) mounted for rotational movement; a drive (3) fc rotating the shaft (5) having substantially lower nominal power than the operational power demand ot the load (9); a flywheel (4) coupled to and rotating with the shaft (5) having a rotational energy corresponding to the maximum energy demand of the load (9); a generator unit (2) having field terminals (15, 16) and an electrical output coupled to the load (9), the generator unit (2) comprising an electric rotary machine having a rotor coupled to the shaft (5); a field power supply (10) having an output coupled to said field terminals (15, 16) of the generator unit (2) and a control input (13) through which the intensity of the exciting current led through said field terminals (15, 16) can be changed characterised in that it comprises a control unit (100) for adjusting the operational parameters of said electrical output corresponding to the required parameters of the load (9), the control unit (100) having an output coupled to the control input (13) of the field power supply (10) to define both the intensity and timing of said electrical output, and the field power supply (10) comprising a regulating input (14) receiving a signal proportional to said electrical output of the generator unit (2); a difference circuit (12) having respective inputs connected to said control input (13) and regulating input (14); and a field regulating circuit (7) having an output coupled directly to said field terminals (15, 16), a power supply input coupled to a power source (1) and a regulating control input coupled to the output of said difference circuit (12) to provide a field excitation for said rotary machine to establish and maintain the electrical output of the generator unit (2) as determined by said control unit (100).
18455 | Apparatus for supplying high power electric loads operated in a pulse-like manner, and method for carrying out fluoroscopy | Claim 2 | An apparatus as claimed in claim 1, wherein the generator unit (2) comprises two electrical rotary machines, namely an exciting machine (2A) and a generator (2B) having rotors mechanically coupled together, wherein the exciting machine comprises a fixed field magnet (19) coupled to the said field terminals (15, 16) and an armature (17) rotating together with the shaft (5), a rectifier (18) rotating together with the shaft having an input coupled to the said armature (17), and the said generator (2B) comprises a rotating field magnet (6) connected to the direct current output of the rectifier (18), and a fixedarmature (8) coupled to the load (9), and wherein the stator of the generator unit (2) comprises a high voltage winding connected to the load (9) through a high voltage rectifier (2D).
18455 | Apparatus for supplying high power electric loads operated in a pulse-like manner, and method for carrying out fluoroscopy | Claim 3 | An apparatus as claimed in claim 2, wherein the rectifier (18), the armature (17) of the exciting machine and the field magnet (6) of the generator (2B) are located in the flywheel (4).
18455 | Apparatus for supplying high power electric loads operated in a pulse-like manner, and method for carrying out fluoroscopy | Claim 4 | An apparatus as claimed in claim 3, wherein the excitation machine (2A) and the generator (2B) comprise concentrically arranged stators and concentrically arranged rotors defining a plane air gap (56) therebetween, the stator comprises a support disc (40), multiphase pole columns (43) positioned in the support disc and extending out therefrom normal to the plane of the air gap, a yoke (45) establishing a magnetic interconnection between the pole columns, armature coils (24) and reference coils (59) wound around the pole columns, and the field magnet (19) of the exciting machine is placed in a recess (41) of the support disc (40) that faces towards the air gap and is arranged concentrically with respect to the armature (8) in the inside thereof.
18455 | Apparatus for supplying high power electric loads operated in a pulse-like manner, and method for carrying out fluoroscopy | Claim 5 | An apparatus as claimed in claim 4, wherein the flywheel (4) defines a recess (39) facing towards the air gap (56), a centering disc is located in the recess, and the field magnet (6) of the generator is positioned in an annular space in the encircling the centering disc (35) opposite to the end faces of the pole columns (43) of the generator, the said field magnet (6) comprising multi-pole slotted pole core (30) and the field magnet coils (32) wound around the poles; and the armature of the exciting machine is located in the annular inner space of the centering disc (35) concentrically with respect to the field magnet of the generator and oppositely to the field magnet (19) of the exciting machine, the armature (17) of the exciting machine comprising a multi-pole slotted pole core (27) and armature coils (29) wound around the armature poles.
18455 | Apparatus for supplying high power electric loads operated in a pulse-like manner, and method for carrying out fluoroscopy | Claim 6 | An apparatus as claimed in claim 5, wherein the pole core (30) of the field magnet (6) of the generator, the pole core (27) of the armature (17) of the exciting machine, and the pole core (20) of the field magnet (19) of the exciting machine are respective blocks of strips wound from transformer steel and having slots facing towards the air gap (56), and the face planes of the respective pole cores extending to the plane of the air gap (56).
18455 | Apparatus for supplying high power electric loads operated in a pulse-like manner, and method for carrying out fluoroscopy | Claim 7 | An apparatus as claimed in claims 2 or 3, wherein the generator unit (2) comprises a transformer (2C) having a primary coil connected to the armature (8) of the generator (2B) and a secondary coil connected to the load (9).
18455 | Apparatus for supplying high power electric loads operated in a pulse-like manner, and method for carrying out fluoroscopy | Claim 8 | An apparatus as claimed in claim 7, wherein the flywheel (4) comprises respective recesses in both its faces, the armature (17) of the exciting machine being located in the first recess with the field magnet (19) of the exciting machine extending in the first recess, the field magnet (6) of the generator being located in the second recess with the armature (8) of the generator extending in the second recess, both of the said machines comprising cylindrical air gaps, and the rectifier (18) being located in the flywheel (4).
18455 | Apparatus for supplying high power electric loads operated in a pulse-like manner, and method for carrying out fluoroscopy | Claim 9 | An apparatus as claimed in claim 8, wherein the armature (8) of the generator comprises a winding with conductors (72) dimensioned for a low voltage and a high current.
18455 | Apparatus for supplying high power electric loads operated in a pulse-like manner, and method for carrying out fluoroscopy | Claim 10 | An apparatus as claimed in claim 9, wherein the field magnet (19) of the exciting machine is fixed on a hub ring (77) and encircles the rotating armature (17) of the exciting machine, the hub ring (77) being fixed on a stationary cover disc (76), an end of a flywheel housing (46) being coupled to the cover disc (76), the flywheel housing having a cylindrical shape and an axis normal to the plane of the cover disc, the other end of the flywheel housing being coupled to a support disc (40), the flywheel and rotors and stators of the exciting machine and of the generator being placed inside the flywheel housing (46), the stationary armature (8) of the generator being mounted on a hub (68) fixed to the support disc (40) and located concentrically and inwardly with respect to the field magnet (6) of the generator, and the led out wires (73) of the conductors (72) that form the winding of the armature (8) being extended out from the inside of the flywheel housing (46) through the support disc (40).
18455 | Apparatus for supplying high power electric loads operated in a pulse-like manner, and method for carrying out fluoroscopy | Claim 11 | An apparatus as claimed in claim 10, wherein the stator comprises a multi-phase high ratio transformer (26) having columns extending normal to the support disc (40) and being attached thereto, the lead out wires (73) of the armature (8) extend parallel to the transformer columns, and the primary winding (75) of the transformer (26) are conductor strips which encircle the said columns and being connected along a predetermined length with the lead out wires (73).
18455 | Apparatus for supplying high power electric loads operated in a pulse-like manner, and method for carrying out fluoroscopy | Claim 12 | An apparatus as claimed in claim 11, wherein the said high ratio transformer (26) has reference coils (59) and high voltage coils wound around the columns thereof, and the armature (8) of the generator comprises a two-phase winding with winding parts displaced by an electrical phase angle of 90°.
18455 | Apparatus for supplying high power electric loads operated in a pulse-like manner, and method for carrying out fluoroscopy | Claim 13 | An apparatus as claimed in any one of claims 2 to 12, wherein the stator is located in the inner space of the casing (63) filled with insulating oil, and the high voltage rectifier (2D) is also arranged in the oil space.
18455 | Apparatus for supplying high power electric loads operated in a pulse-like manner, and method for carrying out fluoroscopy | Claim 14 | An apparatus as claimed in any preceding claim, wherein the said regulating circuit (7) comprises a regulating unit (89) consisting of proportional, integral and differential members, having an input connected to the output of the difference circuit (12); a pulse-width modulator (90) having an input coupled to the output of the regulating unit (89) and adapted to produce a sequence of pulses with a duty cycle depending on the voltage coupled thereto; a control switch (91) having a control input coupled for determining-the switching state to the output of the pulse-width modulator (90); and a direct current power source (88) having an output coupled through the control switch (91) to the field terminals (15, 16) of the generator unit (2).
18455 | Apparatus for supplying high power electric loads operated in a pulse-like manner, and method for carrying out fluoroscopy | Claim 15 | An apparatus as claimed in claim 14, which comprises a measuring unit for sensing the speed of rotation of the shaft (5), the said direct current power source (88) being a controlled power source with a control input for determining the output voltage thereof, the said control input being coupled to the output of an excitation calculating unit (87), the said excitation calculating unit (87) having a speed input (871) coupled to the output of the said measuring unit.
18455 | Apparatus for supplying high power electric loads operated in a pulse-like manner, and method for carrying out fluoroscopy | Claim 16 | An apparatus as claimed in claim 15, wherein the speed measuring unit comprises a tachometer disc (65) mounted on the shaft (5), a light source (66) and an optoelectric sensing device (67), arranged at the two opposite sides of the tachometer disc (65), and a speed signal generator (81) controlled by the output pulses of the optoelectric sensing device (67) and producing a speed signal.
18455 | Apparatus for supplying high power electric loads operated in a pulse-like manner, and method for carrying out fluoroscopy | Claim 17 | An apparatus as claimed in claim 15 or 16, which comprises an energy calculating unit (83), having an input connected to the output of a control unit (100) determining the mode of operation and adapted to produce a speed reference signal proportional to the amount of energy which is to be taken from the flywheel (4) on the basis of the preset operational parameters; a second difference circuit (80) having a non-inverted input coupled to the output of the energy calculating unit (83), and an inverted input connected to the output of the speed measuring unit; and a speed control unit (79) having an input connected to the output of the second difference circuit (80), the drive (3) rotating the shaft (5) having a speed determining control input connected to the output of the speed control unit (79).
18455 | Apparatus for supplying high power electric loads operated in a pulse-like manner, and method for carrying out fluoroscopy | Claim 18 | An apparatus as claimed in claim 17, wherein a quantizing unit (82) is coupled between the input of the energy calculating unit (83) and the non-inverted input of the second difference circuit (80).
18455 | Apparatus for supplying high power electric loads operated in a pulse-like manner, and method for carrying out fluoroscopy | Claim 19 | An apparatus as claimed in claim 17 or 18, for supplying and controlling an X-ray equipment, which comprises an automatic tube protecting unit coupled to the control unit, and auxiliary circuits required for operating the X-ray tube having an input and output connected to respective output and input of the control unit, wherein the generator unit (2) comprises a winding for providing high voltage required for operating the X-ray tube, and a high voltage rectifier (2D) coupled to the high voltage winding; and the control unit (100) comprises an exposure output (101) coupled to an enable input (92) of the field power supply (10), a mode of operation output (102) producing a signal depending on the preset mode of operation for the control input of the energy calculating unit (83) and for the automatic tube protecting unit, a tube voltage output (103) producing a signal proportional to the preset tube voltage and coupled to the tube voltage inputs of the excitation calculating unit (87) of the energy calculating unit (83) and of the automatic tube protecting unit (86) and to the reference input of the first difference circuit (12); a tube current output (104) producing a signal proportional to the preset tube current and coupled to the tube current inputs of the excitation calculation unit (87), of the energy calculating unit (83) and of the automatic tube protecting unit (86); an exposure time output (105) producing a signal proportional to the preset time of exposure and coupled to the time of exposure inputs of the energy calculating unit (83) and of the automatic tube protecting unit (86); and a comparator (85) having an input connected to the output of the second difference circuit (80) and producing a speed enable signal at its output when the sensed speed of the shaft (5) reaches a predetermined vicinity of the preset speed, this output of the comparator being coupled to a speed input of the control unit (107).
18455 | Apparatus for supplying high power electric loads operated in a pulse-like manner, and method for carrying out fluoroscopy | Claim 20 | An apparatus as claimed in claim 19, wherein the excitation calculating unit (87) comprises a reciprocal value forming unit (116) having an input connected to the speed input (871), a first multiplier (113) having a first input coupled to the output of the reciprocal value forming unit (116) and a second input connected to the voltage input (873); a coefficient forming unit (117) having an input coupled to the current input (872); an adder (114) having a first input connected to the output of the first multiplier (113) and a second input connected to the output of the coefficient forming unit (117); and a second multiplier (115) having a first input connected to the output of the reciprocal value forming unit (116) and a second input connected to the output of the adder (114).
18455 | Apparatus for supplying high power electric loads operated in a pulse-like manner, and method for carrying out fluoroscopy | Claim 21 | An apparatus as claimed in any one of claims 2 to 20, wherein for accelerating the de-excitation process a switching circuit is coupled between the rectifier (18) and the field magnet (6) of the generator arranged to rotate together with the shaft (5).
18455 | Apparatus for supplying high power electric loads operated in a pulse-like manner, and method for carrying out fluoroscopy | Claim 22 | An apparatus as claimed in claim 21, wherein the switching circuit comprises a transistor (120) having a collector-emitter path connected in series with a first end of the field magnet (6) and a base coupled to the second end of the field magnet (6).
18455 | Apparatus for supplying high power electric loads operated in a pulse-like manner, and method for carrying out fluoroscopy | Claim 23 | An apparatus as claimed in claim 21, wherein a counter-energising circuit is coupled to the field magnet (6) of the generator arranged to rotate together with the shaft (5).
18455 | Apparatus for supplying high power electric loads operated in a pulse-like manner, and method for carrying out fluoroscopy | Claim 24 | An apparatus as claimed in claim 23, wherein the counter-energising circuit comprises a second rectifier (123) for producing a direct current voltage having an opposed polarity to the voltage of the first rectifier (18) an energy storage capacitor (124) charged by the second rectifier (123), a pass-through transistor (125) coupled between the energy storage capacitor (124) and the field magnet (6), and a control transistor (127) for opening the pass-through transistor (125) when the direct voltage has ceased.
18455 | Apparatus for supplying high power electric loads operated in a pulse-like manner, and method for carrying out fluoroscopy | Claim 25 | A method for carrying out fluoroscopy with a predetermined X-ray intensity, using an apparatus as claimed in any preceding claim, comprising the steps of generating a sequence of discrete X-ray pulses; adjusting the average intensity of the sequence to correspond to the predetermined X-ray intensity by increasing the intensity of each of the said discrete pulses to an extent which corresponds to the ratio of the time of repetition (t) of the subsequent pulses in the sequence compared to the duration (t) of said discrete pulses; and adjusting the repetition frequency of the pulse to obtain a continuously sensed fluoroscopic image.
18455 | Apparatus for supplying high power electric loads operated in a pulse-like manner, and method for carrying out fluoroscopy | Claim 26 | A method as claimed in claim 25, in which the duration (t) is set to be shorter than 25 milliseconds, and the repetition time (t) of the subsequent pulses is set to be shorter than 50 milliseconds.
26570 | Centre assemblies for flywheels, and flywheels incorporating such assemblies | Abstract | A spider assembly for a flywheel is formed from bars (16), each comprising lengthways-extending fibres in a matrix. The bars are stacked together, with each bar extending transversely to the preceding bar. The assembly is then clamped together by end plates connected by the bolts (22). The tie bolts may be restrained by lashings extending around the bolts (22), and the whole assembly is then cured to form a unitary assembly.
26570 | Centre assemblies for flywheels, and flywheels incorporating such assemblies | Claim 1 | A flywheel centre assembly, comprising a plurality of spokes (16) extending outwardly from the centre (14) of the assembly, and comprising bars of a generally filamentary material extending generally longitudinally of the spokes and embedded in a matrix, characterised in that the spokes (16) are formed by respective groups of diametrically extending bars, with the bars of each group being spaced apart from one another in the direction axial of the assembly by the bars of the other group or groups, and the various bars forming a stack and being secured together to form a unitary assembly.
26570 | Centre assemblies for flywheels, and flywheels incorporating such assemblies | Claim 2 | An assembly as claimed in Claim 1 in which the bars of each group extend in one diametrical orientation which is different from the diametrical orientation of the bars of the/or each other group.
26570 | Centre assemblies for flywheels, and flywheels incorporating such assemblies | Claim 3 | An assembly as claimed in Claim 1 or Claim 2 in which each of the bars have opposed flat surfaces facing in directions parallel to the axis of the assembly, and adjacent bars within the stack of bars have part of their flat surfaces in contact with one another.
26570 | Centre assemblies for flywheels, and flywheels incorporating such assemblies | Claim 4 | An assembly as claimed in any preceding claim in which the cross-section of each bar is constant along the length of the bar.
26570 | Centre assemblies for flywheels, and flywheels incorporating such assemblies | Claim 5 | An assembly as claimed in any preceding claim which also includes end plates (24) between which the stack of bars is sandwiched, and means (22) drawing the end plates together to put the bars in axial compression.
26570 | Centre assemblies for flywheels, and flywheels incorporating such assemblies | Claim 6 | An assembly as claimed in Claim 5 in which the means (22) drawing the end plates together comprises a plurality of axially extending elongate tension members, each lying in the angle between two adjacent spokes (16) of the assembly.
26570 | Centre assemblies for flywheels, and flywheels incorporating such assemblies | Claim 7 | An assembly as claimed in Claim 6 in which the tension members (22) are collectively enclosed by one or more lashings (30) wound around the tension members (22), and passing through the spaces between the bars of each group.
26570 | Centre assemblies for flywheels, and flywheels incorporating such assemblies | Claim 8 | An assembly as claimed in any of the preceding claims, in which each of the bars extends from the tip of one spoke (16) to the tip of a second spoke (16).
26570 | Centre assemblies for flywheels, and flywheels incorporating such assemblies | Claim 9 | An assembly as claimed in Claim 8, in which each of the bars extends from the tip of one spoke (16) to the tip of a diametrically opposed spoke (16), and is secured at the mid- zone of its length to the adjacent bars of the stack of bars.
26570 | Centre assemblies for flywheels, and flywheels incorporating such assemblies | Claim 10 | A flywheel comprising a centre assembly as claimed in any of the preceding claims, and a rim (12), bonded around the ends of the spokes.
26570 | Centre assemblies for flywheels, and flywheels incorporating such assemblies | Claim 11 | A flywheel as claimed in Claim 10 in which the rim (12) comprises a circumferentially-oriented filamentary material in a matrix.
26570 | Centre assemblies for flywheels, and flywheels incorporating such assemblies | Claim 12 | A flywheel as claimed in Claim 10 or Claim 11, in which the rim (12) is non-circular when the flywheel is stationary, and adopts a generally circular shape when the flywheel is rotating at a certain speed.
26570 | Centre assemblies for flywheels, and flywheels incorporating such assemblies | Claim 13 | A method of constructing a flywheel (10) comprising the steps of forming a plurality of bars (16) having substantially uniform cross sections of filamentary material embedded in a matrix with the filaments generally longitudinally aligned by positioning filaments in generally parallel orientation, embedding said filaments in a matrix, and cutting said matrix with cuts including cuts transversely to the filaments to set the lengths of the bars; stacking a plurality of said bars at a central portion of the flywheel with the filaments of adjacent bars at a substantial angle to each other; securing the stacked bars in a unitary structure; and mounting a rim (12) at the outer ends of the stacked bars.
26570 | Centre assemblies for flywheels, and flywheels incorporating such assemblies | Claim 14 | A method as claimed in Claim 13 wherein the step of forming the bars comprises winding filamentary material around a mandrel (19) with an elongated portion in generally parallel orientation before embedding the material in the matrix.
26570 | Centre assemblies for flywheels, and flywheels incorporating such assemblies | Claim 15 | A method as claimed in Claim 13 or Claim 14 in which the filamentary material is glass fibre and the matrix is of epoxy resin.
26570 | Centre assemblies for flywheels, and flywheels incorporating such assemblies | Claim 16 | A method as claimed in any of Claims 13-15 wherein the step of securing the stacked bars comprises positioning end plates (24) at opposed axial ends of the stack and inwardly biasing the end plates by bolts (22) connected between them.
26570 | Centre assemblies for flywheels, and flywheels incorporating such assemblies | Claim 17 | A method as claimed in Claim 16 including the additional step of securing lashing means (30) around the bolts and between the bars.
26570 | Centre assemblies for flywheels, and flywheels incorporating such assemblies | Claim 18 | A method as claimed in Claim 17 including the step of curing the stacked and secured bars.
33191 | Manufacture of vibration dampers | Abstract | In a methodof manufacturing a vibration damper of the kind comprising spaced apart inner and outer rings coupled together by an intermediate ring of elastomeric material, the latter is moulded with inner and outer peripheral surfaces having a textured finish, e.g. V-section ribs, which allow the elastomeric ring to be assembled between the other two rings with less tendency for jamming and run-out to occur.
33191 | Manufacture of vibration dampers | Claim 1 | A method of manufacturing a vibration damper which comprises spaced inner and outer rings (10, 12) coupled together by an intermediate ring (14) of elastomeric material with the inner and outer peripheral surfaces (Z) of the intermediate ring (14) contacting plain peripheral surfaces of the inner and outer rings (10, 12) wherein the elastomeric ring (14) is produced as a moulding and is subsequently inserted between the plain surfaces of the inner and outer rings (10, 12) said method being characterised in that the elastomeric ring (14) is moulded in such a way that at least one of its peripheral surfaces (Z) has a finish in which the differential between peaks and troughs in the surface is in the range of 6.35 to 25.4 microns.
33191 | Manufacture of vibration dampers | Claim 2 | A method as claimed in claim 1 characterised in that the elastomeric ring (14) is moulded with a plurality of closely spaced protuberances on said at least one peripheral surface (Z) which protuberances have some freedom to deflect about their roots in the axial direction, i.e. the direction of insertion of the elastomeric ring (14) between the inner and outer rings (10, 12).
33191 | Manufacture of vibration dampers | Claim 3 | A method as claimed in claim 2 characterised in that said protuberances comprise ribs.
33191 | Manufacture of vibration dampers | Claim 4 | A method as claimed in claim 3 characterised in that said ribs are of V-section and extend circumferentially of said elastomeric ring.
47330 | Carrier for magnetic discs consisting of fibre-reinforced plastics | Abstract
47330 | Carrier for magnetic discs consisting of fibre-reinforced plastics | Claim 1 | A magnetic disk substrate comprising a laminate of thin plastic lamellae (L1, L2, ..., Lk), characterized in that said lamellae are reinforced by fibers (2) aligned in parallel to each other, that said anisotropic lamellae are arranged on top of each other at angular distances that are as large as possible, ranging from 0 to 60°, and that the density of the outer lamellae is lower than that of the inner lamellae.
47330 | Carrier for magnetic discs consisting of fibre-reinforced plastics | Claim 2 | A magnetic disk substrate according to claim 1, characterized in that the individual lamellae (L1 to Lk) are arranged on top of each other at angles of 0, +60 and -60°.
47330 | Carrier for magnetic discs consisting of fibre-reinforced plastics | Claim 3 | A magnetic disk substrate according to any one of the preceding claims, characterized in that the laminate structure extends respectively symmetrically to the center plane (M) of said substrate (1) and comprises an identical number of lamellae (L1 to Lk and L1 ' to Lk ', respectively) above and below said center plane (M).
47330 | Carrier for magnetic discs consisting of fibre-reinforced plastics | Claim 4 | A magnetic disk substrate according to any one of the preceding claims, characterized in that with each lamellae (L1, L2, ..., Lk), arranged at a particular angle of arrangement (0) on one side of said center plane (M) of said substrate (1), there is associated one lamella (L1 ', L2 ', ..., Lk ') with the same angle of arrangement (0 ') on the other side of said center plane (M) of said substrate (1), and all angular directions are provided equally frequently.
47330 | Carrier for magnetic discs consisting of fibre-reinforced plastics | Claim 5 | A magnetic disk substrate according to any one of the preceding claims, characterized in that said substrate (1) is made up of up to 72 lamellae (L).
47330 | Carrier for magnetic discs consisting of fibre-reinforced plastics | Claim 6 | A magnetic disk substrate according to any one of the preceding claims, characterized in that the Young 's modulus and/or the Pois- son 's ratio of the outer lamellae are greater than or equal to those of the inner lamellae.
47330 | Carrier for magnetic discs consisting of fibre-reinforced plastics | Claim 7 | A magnetic disk substrate according to any one of the preceding claims, characterized in that the Young 's modulus of the fibers in the outer lamellae is greater than that in the inner lamellae.
47330 | Carrier for magnetic discs consisting of fibre-reinforced plastics | Claim 8 | Magnetic disk substrate according to claim 7, characterized in that the outer lamellae (L) contain carbon fibers and the inner lamellae (L) glass fibers.
50771 | Rotating electric machinery | Abstract | A rotating electric machinery comprises a stator; a rotor which is fixed to a rotor shaft (7) and is driven by said motor; a fan (15) which is rotatably connected through a bearing (14) to said rotor to feed air in a predetermined direction; and at least one pair of magnets (17, 18) having a predetermined magnetic force which are fixed on either said rotor or said fan and a magnetic substance (17, 18) having a predetermined coercive force which is fixed on said fan or on said rotor to face said magnet with a desired gap.
50771 | Rotating electric machinery | Claim 1 | A rotary electrical machine comprising a - stator (13), a rotor (8) having a rotor shaft (7) driven by a torque caused by magnetic coupling with said stator (13) and a fan (15) for feeding cooling air rotatably mounted on said rotor shaft (7) by means of a bearing (14) characterized in that at least one pair of permanent magnets (17) having opposite polarities is secured on either said fan (15) or said rotor (8) and a magnetic material (18) is secured to the other one of said fan (15) or said rotor (8) and facing said permanent magnets (17) with an air gap, between them, the magnitude of the magnetic force of said pair of permanent magnets (17) and the dimension of said air gap being such as to prevent the rotational speed of said fan (15) from passing a predetermined value even though the rotational speed of said rotor (8) increases beyond the predetermined value.
50771 | Rotating electric machinery | Claim 2 | The rotary electrical machine according to claim 1 characterized in that said rotor is an armature rotor (8) having a rotor spider (9) and said magnetic material (18) is fixed to said rotor spider (9).
50771 | Rotating electric machinery | Claim 3 | The rotary electrical machine according to claim 1 characterized in that said motor is a rotating support member (16) mounted on the rotor shaft (7) and said permanent magnets (17) or said magnetic material (18) is fixed to said rotating support member (16).
50771 | Rotating electric machinery | Claim 4 | The rotary electrical machine according to claim 1 characterized in that said permanent magnets (17) are facing said magnetic material (18) on an axis substantially perpendicular to the axis of said rotor (8).
50771 | Rotating electric machinery | Claim 5 | The rotary electrical machine according to claim 1 characterized in that said magnets (17) are facing said magnetic material (18) on a circumferential surface of said rotor (8) in the radial direction.
50771 | Rotating electric machinery | Claim 6 | The rotary electrical machine according to claim 1 characterized in that said machine is a traction motor.
52343 | Electric machine | Abstract
52343 | Electric machine | Claim 1 | An electric machine, comprising: a stator (2) having annularly distributed stator poles (3) provided with current conductors (10),
52343 | Electric machine | Claim 2 | An electric machine according to claim 1, characterized in that the number of the stator poles (3) and the number of the permanent magnet poles differ by 1 or 2.
52343 | Electric machine | Claim 3 | An electric machine according to any one of claims 1 to 2, characterized in that Hall generators are provided as sensors (38).
52343 | Electric machine | Claim 4 | An electric machine according to any one of claims 1 to 3, characterized in that several, separately switchable current conductors (10) are provided for each stator pole (3).
52343 | Electric machine | Claim 5 | An electric machine according to any one of claims 1 to 4, characterized in that current conductors (10) associated with one stator pole (3) or different stator poles (3) are selectively switchable in series connection or in parallel connection.
52343 | Electric machine | Claim 6 | An electric machine according to any one of claims 1 to 5, characterized in that permanent magnets (30) are provided consisting of an alloy based on rare earths, in particular samarium, and cobalt.
52343 | Electric machine | Claim 7 | An electric machine according to any one of claims 1 to 6, characterized in that each stator pole (3) is provided with a current con iuctor coil (10) of its own, with the current conductor coils (10) of the stator poles (3) being of nilitually identical design.
52343 | Electric machine | Claim 8 | An electric machine according to any one of claims 1 to 7, characterized in that the stator (2) is formed with stator teeth which, in the condition provided with current conductor coils (10), are inserted into the stator (2).
52343 | Electric machine | Claim 9 | An electric machine according to any one of claims 1 to 8, characterized in that the permanent magnet poles, are disposed radially outside of the stator poles (3).
52343 | Electric machine | Claim 10 | An electric machine according to claim 9, characterized in that the rotor (32) is cup-shaped and the permanent magnets (30) are secured to the inner circumference of the rotor (32).
52345 | Rotary energy storage unit | Abstract
52345 | Rotary energy storage unit | Claim 1 | A rotary energy storage unit, in which the rotor (68) is provided with annularly distributed permanent magnets (30) on an inner circumferential area and in which, under formation of an air gap with respect to said permanent magnets (30), current conductors (10) designed as a stator coil without an iron core are disposed such that an electric motor and an electric generator are formed together with said permanent magnets (30), the current conductors (10) being disposed in an annular space between the radially outer permanent magnets and a radially inner, concomitantly rotating magnetic-flux return path ring (88), and an electronic means being provided for switching said current conductors (10), characterized in that separate current conductors (10) each are provided for the driving mode of said rotor (68) and for the generator mode of said rotor (68), and in that said electronic means is designed such that said separate current conductors (10) may be operated simultaneously.
52345 | Rotary energy storage unit | Claim 2 | A rotary energy storage unit according to claim 1, characterized in that said current conductors (10) for said driving mode of said rotor (68) and said current conductors (10) for said generator mode of said rotor (68) are disposed in axially differring portions.
52345 | Rotary energy storage unit | Claim 3 | A rotary energy storage unit according to claim 1 or 2, characterized in that said rotor (68) is supported with the aid of roller bearings (76) which are preferably supported via radially elastic intermediate layers (78).
52345 | Rotary energy storage unit | Claim 4 | A rotary, energy storage unit according to any one of claims 1 to 3, characterized by a permanent magnet support (90, 92) of said rotor (68) in the axial direction.
52345 | Rotary energy storage unit | Claim 5 | A rotary energy storage unit according to any one of claims 1 to 4, characterized in that said rotor (68) is disposed in an evacuateable, pressure-proof housing (70).
52345 | Rotary energy storage unit | Claim 6 | A rotary energy storage unit according to claim 5, characterized in that a pressure support is provided between a lower housing part (72) and an upper housing part (74), said pressure support extending through the hollow axle (66) of said rotor (68).
52345 | Rotary energy storage unit | Claim 7 | A rotary energy storage unit according to any one of claims 1 to 6, characterized in that said permanent magnets (30) consist of an alloy of an element of the group of the rare earths, in particular samarium, and cobalt.
52346 | Electrical drive or generator | Abstract
52346 | Electrical drive or generator | Claim 1 | Electrical linear drive with a stator provided with a multi-phase winding and with a rotor provided with permanent magnets (30), which are arranged with a gap spacing therebetween, wherein the stator is subdivided into stator portions, which each comprise several pole pitches (τ) and the phase windings (I, II, III) of which are each switchable by way of a respective switching equipment (40) to a current source, wherein sensors (38), which respond to control elements (34) provided at the rotor and by means of which a correctly phased current feed into the respective phase winding is controlled in dependence on the relative setting of rotor and stator portion and the presence of the rotor is ascertained, are provided at the individual stator portions, characterised thereby, that the control elements (34) are arranged in a control element row, wherein the regions, which are effective on the sensor, each display the length of a pitch division and repeat at twice the pole pitch spacing, that sensors (a, b, c) associated with the phases and further sensors (d) are combined into groups which repeat along the stator at a periodic interval which corresponds to the length of the control element row, wherein sensors (a, b, c) associated with the phases of one group are arranged within one pole pitch (τ) of the respective periodic interval and the further sensor (d) of the group is arranged within an adjacent pole pitch.
52346 | Electrical drive or generator | Claim 2 | Electrical linear drive according to claim 1, characterised thereby, that that region of the rotor (32), to which the sensor (38) responds, is displaceable relative to the permanent magnet (30) or the sensor (38) is displaceable relative to the stator (2) in the direction of the relative movement of stator (2) and rotor (32).
52346 | Electrical drive or generator | Claim 3 | Electrical linear drive according to claim 1 or 2, characterised thereby, that the sensor (38) is a sensor (38) responding to control magnets (34) formed by the permanent magnets or by separate permanent magnets arranged on the displaceable region.
52346 | Electrical drive or generator | Claim 4 | Electrical linear drive according to one of the preceding claims, characterised thereby, that the sensor is constructed as Hall probe (38), as reed contact, as photocell, als ultrasonic sensor, gas current sensor, inductive sensor or permeability sensor.
52346 | Electrical drive or generator | Claim 5 | Electrical linear drive according to one of the preceding claims, characterised thereby, that the rotor (32) is substantially shorter than the stator (2) and that all equally numbered current conductors of the individual stator poles of a stator portion are connected together electrically into one current conductor group, preferably by series connection.
52346 | Electrical drive or generator | Claim 6 | Electrical linear drive according to one of the preceding claims, characterised thereby, that three current conductors (I, II, III) are provided for each stator pole, three current conductor groups are provided for each stator portion and three sensors (a, b, c) are provided for each sensor group.
52346 | Electrical drive or generator | Claim 7 | Electrical linear drive according to one of the preceding claims, characterised thereby, that sensors (a, b, c, d) are provided, which respond to magnetic fields and only to a certain magnetic pole, for example the south pole.
52346 | Electrical drive or generator | Claim 8 | Use of the electrical linear drive according to one of the claims 1 to 7, in the drive of road vehicles, rail vehicles, magnetically hovering craft, fairground vehicles, magazine transport units, travelling pavements, pallets, ski-lifts, and material-conveying tracks.
52346 | Electrical drive or generator | Claim 9 | Use of the drive according to one of the claims 1 to 7, as linear positioning drive.
55780 | FLYWHEEL APPARATUS FOR STORING ELECTRICAL ENERGY | Abstract | Means for stopping a flywheel type electric power storage apparatus when power service is interrupted, including a thrust plate (11) connected to a rotary section and formed with a thrust bearing surface, and a pressure bearing surface (26) formed with a thrust bearing surface confronting the lower surface of the thrust plate (11). A plurality of grooves (27) are radially formed on an oblique land (28) slanting upwards toward the direction of rotation on the side wall in the direction of rotation of the rotary section on the pressure bearing surface (26). Cooling fluid flow holes (33) for flowing cooling fluid through a solenoid valve (35) opened simultaneously with the interruption of power source are buried under the pressure bearing surface (26). Further, means for holding oil on the thrust bearing surface when power service is interrupted is provided there. Thus, it allows high reliability in stopping operation of the means even when power service is interrupted.
55780 | FLYWHEEL APPARATUS FOR STORING ELECTRICAL ENERGY | Claim 1 | A flywheel apparatus for storing electrical energy, said apparatus including a thrust bearing device (5) which comprises a thrust plate (11) connected to a rotatory part of said apparatus, and having a lower surface (25) defining a thrust bearing surface, and a thrust bearing (20) having a pressure receiving surface (26) facing said lower surface (25) of said thrust plate (11), and defining a thrust bearing surface, said pressure receiving surface (26) being provided with a plurality of radially extending grooves (27), characterised in that each of said grooves (27) has at least one sidewall defining an upwardly inclined land (28, 28 ') as viewed in the direction of rotation of said. rotatory part, in that said thrust bearing (20) is provided below said pressure receiving surface (26) with a cooling fluid passage (33) connected to an electromagnetic valve (35) adapted to open upon interruption of power supply to allow a cooling fluid to flow into said passage, and in that means (23, 24, 30, 31) are provided for maintaining a hydraulic fluid between said thrust bearing surfaces during interruption of power supply.
55780 | FLYWHEEL APPARATUS FOR STORING ELECTRICAL ENERGY | Claim 2 | A flywheel apparatus for storing electrical energy as set forth in claim 1., characterised in that said means for maintaining a hydraulic fluid between said thrust bearing surfaces during interruption of power supply comprises a clearance (23) between the outer periphery of said thrust plate and the inner periphery of said thrust bearing, a hydraulic port (24) provided above said clearance, and a check valve (30) provided in the vicinity of an inlet to a hydraulic fluid passage (31) opening in said pressure receiving surface (26).
58720 | STAND-BY ENERGY SOURCE, IN PARTICULAR AN ELECTRICAL SUPPLY SOURCE | Abstract
58720 | STAND-BY ENERGY SOURCE, IN PARTICULAR AN ELECTRICAL SUPPLY SOURCE | Claim 1 | A stand-by energy source comprising the following elements, namely at least one electric rotary machine (1), a flywheel (3) and an auxiliary energy source (4), e.g. a heat engine, characterised in that each of said elements (1; 3; 4) is coupled to a respective element (211; 212; 213) of a planetary gearing arrangement, which latter elements rotate around a common axis (203); in that there is a drive coupling providing an infinitely variable transmission coupling between two of said elements of the planetary gearing arrangement; and in that the elements of the planetary gearing arrangement comprise a carrier or cage element which carries one or more planet gears, a sun gear element (213) and a ring gear element (212) both of which engage the planet gear or gears.
58720 | STAND-BY ENERGY SOURCE, IN PARTICULAR AN ELECTRICAL SUPPLY SOURCE | Claim 2 | A stand-by energy source as claimed in claim 1, characterised in that the electric rotary machine (1) is in normal operation supplied to act as a motor driving the flywheel (3) via the planetary gearing arrangement, but in the event of failure or interruption of its supply voltage, serves as a generator driven by the auxiliary gearing arrangement (Figure 3).
58720 | STAND-BY ENERGY SOURCE, IN PARTICULAR AN ELECTRICAL SUPPLY SOURCE | Claim 3 | A stand-by energy source as claimed in claim 1, characterised in that the electric rotary machine (1) in normal operation is supplied to act as a motor driving a load, but in the event of failure or interruption in the supply voltage to the electric rotary machine (1), the load is driven over the rotary machine by the flywheel (3) and/or the auxiliary energy source (4) via the planetary gearing arrangement.
58720 | STAND-BY ENERGY SOURCE, IN PARTICULAR AN ELECTRICAL SUPPLY SOURCE | Claim 4 | A stand-by energy source as claimed in any of claims 1 to 3, characterised in that the electric rotary machine (1) is coupled to the cage or carrier gear element (211) of the planetary gearing arrangement (Figure 3).
58720 | STAND-BY ENERGY SOURCE, IN PARTICULAR AN ELECTRICAL SUPPLY SOURCE | Claim 5 | A stand-by energy source as claimed in any one of claims 1 to 4, characterised in that the flywheel (3) is coupled to the sun gear element (213) of the planetary gearing arrangement, the auxiliary energy source (4) is coupled to the ring gear element (212) of the planetary gearing arrangement and said drive coupling is connected between the sun gear element and the ring gear element and is provided by hydrostatic rotary machines (249, 250) with a variable piston displacement hydraulically connected via control unit (190), and between the cage element (211) and the sun gear element (213) a frictional clutch (260) is provided (Figure 5).
58720 | STAND-BY ENERGY SOURCE, IN PARTICULAR AN ELECTRICAL SUPPLY SOURCE | Claim 6 | A stand-by energy source as claimed in any one of claims 1 to 4, characterised in that the flywheel (3) is coupled to the ring gear element (212) of the planetary gearing arrangement, the auxiliary energy source (4) is coupled to the sun gear element (213) of the planetary gearing arrangement, and in that the drive coupling is provided between the sun gear element (213) and the ring gear element (212) by electrical rotary machines (254, 255) and associated switching and controlling means, the sun gear element (213) being connected directly or indirectly to a brake (170) (Figure 6).
58720 | STAND-BY ENERGY SOURCE, IN PARTICULAR AN ELECTRICAL SUPPLY SOURCE | Claim 7 | A stand-by energy source as claimed in any one of claims 1 to 4, characterised in that the flywheel (3) is coupled to the sun gear element (213) of the planetary gearing arrangement, the auxiliary energy source (4) is coupled to the ring gear element (212) of the planetary gearing arrangement; in that the drive coupling is provided between the sun gear element (213) and the cage element (211) of the planetary gearing arrangement by a variator with V-belts; and in that the ring gear element (212) is provided with a frictional brake (170) (Figure 7).
58720 | STAND-BY ENERGY SOURCE, IN PARTICULAR AN ELECTRICAL SUPPLY SOURCE | Claim 8 | A stand-by energy source as claimed in any one of claims 1 to 4, characterised in that the flywheel (3) is coupled to the ring gear element (212) of the planetary gearing arrangement, the auxiliary energy source (4) is coupled to the sun gear element (213) of the planetary gearing arrangement via a releasable safety clutch (260) and a frictional brake (170), and the drive coupling is provided between the ring gear element (212) and the cage element (211) by a variator with V-belts, provided with two V-belts (247) connected in series (Figure 8).
58720 | STAND-BY ENERGY SOURCE, IN PARTICULAR AN ELECTRICAL SUPPLY SOURCE | Claim 9 | A stand-by energy source as claimed in claim 8, characterised in that the outer half-discs (243, 246) of those V-belt pulleys which are arrangement on the geometric axis of the planetary gearing arrangement are fixed onto a tubular shaft (203) co-rotating with the ring gear and onto the shaft of the cage gear element (211) respectively while the inner half-discs (238, 239) are supported in bearings so as to co-rotate with said axis but are displaceable in an axial direction, and between the inner half-discs (238, 239) a thrust bearing (248) is arranged; in that the inner half-discs (2442) of the other two V-belt pulleys are fixed onto a tubular countershaft (2441), the outer half-discs (2443, 2444) are fixed onto an axially displaceable bar (2447) located within the tubular countershaft (2441); and in that the distance between the tubular countershaft (2441) and the geometric axis of the planetary gearing arrangement can be changed by rotating the position of the countershaft (2441) about a hinging point (2449), and the V-belts (247) are enclosed by a metal sheeting in two halves containing freely rotating guide elements (2451) one half thereof being fastened to the housing (210) of the planetary gearing arrangement, while the other half is fixed to a bearing block (2448) for the tubular countershaft (2441) (Figure 8).
58720 | STAND-BY ENERGY SOURCE, IN PARTICULAR AN ELECTRICAL SUPPLY SOURCE | Claim 10 | A stand-by energy source as claimed in claim 3, characterised in that the flywheel (3) is coupled to the sun gear element (213), the auxiliary energy source (4) is coupled to the ring gear element (212) which in turn is coupled to a frictional brake (170), and the electric rotary machine (1) is coupled to the cage gear element (211) of the planetary gearing arrangement, the auxiliary energy source (4) being coupled to the ring gear element (212) via a second rotary electrical machine (254) in the form of a generator, and the first said rotary electrical machine (1) being coupled to the load, which is a third rotary electrical machine (11) also in the form of a generator; and in that the second and third rotary electrical machines (1, 11) are each connected in use to supply energy to a second load (5) via a control unit (8).
60569 | Magnetically suspended and rotated impellor pump apparatus | Abstract | A novel pump apparatus and method, the pump (10) including a magnetically suspended and rotated impellor (20) inside the pump housing (12). A novel sensor system (34, 35) detects the position of the impellor (20) and thus provides the necessary information for operation of a suspension circuit for magnetically suspending the impellor (20). A valve member (22) may be included as part of the impellor (20) to prevent reverse flow in the event of impellor failure when used as a ventricular assist device.
60569 | Magnetically suspended and rotated impellor pump apparatus | Claim 1 | A blood pump comprising: a pump housing (202; 302; 402);
60569 | Magnetically suspended and rotated impellor pump apparatus | Claim 2 | The blood pump according to claim 1, characterized in that the said magnetic rotation means comprises a plurality of magnet means (232, 233, 234,235; 332,334; 432,434) arrayed in a ring about the pump housing (202; 302; 402) and operable to rotate said impellor (220; 320; 420).
60569 | Magnetically suspended and rotated impellor pump apparatus | Claim 3 | The blood pump according to claim 1 or 2, characterized in that said magnetic rotation means is an asynchronous motor, especially one using induced eddy currents.
60569 | Magnetically suspended and rotated impellor pump apparatus | Claim 4 | The blood pump according to claim 1, 2 or 3, characterized in that the pump outlet (208) is disposed orthogonally with respect to the axis of the inlets (204, 206; 304, 306; 404, 406).
60569 | Magnetically suspended and rotated impellor pump apparatus | Claim 5 | The blood pump according to any of the claims 1-4, characterized in that said impellor (220; 320) comprises a plurality of externally mounted impellor vanes (250, 251, 350, 351).
60569 | Magnetically suspended and rotated impellor pump apparatus | Claim 6 | The blood pump according to any of claims 1-4, characterized in that said impellor (420) comprises guide vanes (474a, 476a) for drawing the blood to be pumped.
60569 | Magnetically suspended and rotated impellor pump apparatus | Claim 7 | The blood pump according to any of the claims 1-6, characterized in that the impellor (320; 420) comprises a hollow center.
60569 | Magnetically suspended and rotated impellor pump apparatus | Claim 8 | The blood pump according to claim 6, characterized in that the impellor (320; 420) comprises a flow profile body (380; 480) inside the hollow center.
63074 | High speed rotor especially for flywheel | Abstract
63074 | High speed rotor especially for flywheel | Claim 1 | A high speed rotor more especially applicable to an inertia wheel and of the type comprising a hub (16), a rim (6) and a plurality of connecting arms (10a, 10b...13a, 13b), each of which has the shape of a very elongated loop, an outer end of which is constantly biased to the rim to which it is assembled advantageously by glueing, with a mass being included within said outer end to cause the desired elongation thereof under the action of the centrifugal force and to ensure constant contact between arms and rim, characterized in that said arms (10a, 10b...13a, 13b) are radial and in that those sides of the loops which constitute them comprise rectilinear portions (1a, 1b), and in that the inner ends (2b) of such arms, being independent of one another, are centered and maintained against centrifugal force through a central element (5, 4a, 4b) belonging to the hub (16).
63074 | High speed rotor especially for flywheel | Claim 2 | A rotor according to claim 1, characterized in that the connecting arms are realized by winding on a suitable mandrel of composite filamentary materials such as fiber of glass, carbon, polymers, boron, steel or the like.
63074 | High speed rotor especially for flywheel | Claim 3 | A rotor according to any one of claims 1 or 2, characterized in that each of the arms is constituted by two thin plates (1a, 1b) united at their ends through rounded up elements of elongated shape (2a, 2b), with the longitudinal symmetrical plane of the arm containing the rotational axis of the hub (16).
63074 | High speed rotor especially for flywheel | Claim 4 | A rotor according to any one of claims 1 or 2, characterized in that each of the arms is constituted by two thin plates (1 a, 1 b) connected at their ends by rounded up elements of elongated shape (2a, 2b), with the longitudinal symmetrical plane of the arm being perpendicular to the rotational axis of the hub (16).
63074 | High speed rotor especially for flywheel | Claim 5 | A rotor according to claim 3, characterized in that the end of each arm (2b) on the center side comes to bear onto an adaptive part (3) for resting thereon, said part being parallel to the rotational axis of the hub, being secured by its ends (3a, 3b) into two flanges (4a, 4b) perpendicular to the rotational axis of the hub, and belonging to said hub.
63074 | High speed rotor especially for flywheel | Claim 6 | A rotor according to claim 4, characterized in that the end of each arm (2b) on the center side comes to bear onto a central circular crown (5) to rest thereon, such crown belonging to the hub and holding the assembly of the rotor arms against the centrifugal force and centering them.
63074 | High speed rotor especially for flywheel | Claim 7 | A rotor according to claim 6, characterized in that the fixation crown (5) is continuous and one of the ends (2a, 2b) of the arms, preferably that on the side of the rim (6), is opened up to permit introduction of the arms onto the central fixation crown (5) and is then closed again after fixation by glueing to the rim.
63074 | High speed rotor especially for flywheel | Claim 8 | A rotor according to claim 6, characterized in that a central crown for fixation of the arms is used, constituted from thin elementary half- crowns (9a1, 9a2, 9b1, 9b2...) to permit final assembly with the arms by glueing when said elementary crowns (9a...9n) have been themselves assembled by glueing.
63074 | High speed rotor especially for flywheel | Claim 9 | A rotor according to any one of claims 3 to 8, characterized in that the arms are provided with strengtheners (9) accommodated between the thin plates (1a, 1b).
63074 | High speed rotor especially for flywheel | Claim 10 | A rotor according to any one of claims 1 to 9, characterized in that materials are used having longitudinal elasticity modules E and specific masses p resulting in different values of the ratio E/p for the arms on the one hand, and on the other hand, for the rim, so as to provide elongation of the arm exactly adapted to that of the rim.
63074 | High speed rotor especially for flywheel | Claim 11 | A rotor according to any one of claims 1 to 9, characterized in that the end of the arm (2a) that comes to bear onto the rim (6) comprises an adaptive part (8) to permit good application thereof and assembling by glueing to the rim (6).
63074 | High speed rotor especially for flywheel | Claim 12 | A rotor according to any one of claims 1 to 9, characterized in that the end of the arms (2a) that comes to bear onto the rim (6) comprises an adaptive part (20, 21) comprising such a material as to permit compatibility of the connection of the rim (6) subjected to significant circumferential elongation with the end mass (7) of the arm.
63074 | High speed rotor especially for flywheel | Claim 13 | A rotor according to any one of claims 4 and 6 to 8, characterized in that the central circular crown (5) is machined at appropriate points thereon (5a) to provide respective application surfaces at the inner ends of the arms.
63074 | High speed rotor especially for flywheel | Claim 14 | A rotor according to any one of claims 1 to 13, characterized in that at least two identical assemblies (10a, 10b) of matched arms (13a, 13b) with a respective assembly at each end of the rim (6) are used where it is required by the height of the rim.
64594 | Mounting support for wheel suspension struts | Abstract
64594 | Mounting support for wheel suspension struts | Claim 1 | Mounting support for wheel suspension struts comprising a piston-cylinder assembly, a damper and a spring, the support having a force- transmitting core (4, 10, 18, 20), an abutment member (2, 9, 15, 22) for taking the force and an elastomeric element secured between them, the elastomeric element (6, 11, 17, 21) being so constructed and/or secured that it is deformed also in a circumferential direction (arrow B) in transmitting the force, characterised in that, the core (4, 10, 18, 20) or the abutment member (2, 9, 15, 22) is connected to the piston rod of the suspension strut and that the abutment (2, 9, 15, 22) or the core (4, 10, 18, 20) is connected to the vehicle structure.
64594 | Mounting support for wheel suspension struts | Claim 2 | Support according to claim 1, characterised in that, the elastomeric element (17, 21) is secured to the core (14, 20) and/or to the abutment with the involvement of helical ribs (18, 23) for transmitting the force.
64594 | Mounting support for wheel suspension struts | Claim 3 | Support according to claim 1, characterised in that, the elastomeric elements (6, 11) for transmitting the force have inclined recesses (7, 12).
64594 | Mounting support for wheel suspension struts | Claim 4 | Support according to claim 3, characterised in that, the recesses (7, 12) are at least partially filled with a material having a different elasticity from that of the elastomeric element (7, 12).
64594 | Mounting support for wheel suspension struts | Claim 5 | Support according to claim 4, characterised in that, the material is a fluid which is connected to a reservoir through restrictions.
64594 | Mounting support for wheel suspension struts | Claim 6 | Support according to claim 5, characterised in that, the reservoirs are some of the recesses.
64594 | Mounting support for wheel suspension struts | Claim 7 | Support according to one of claims 3 to 6, characterised in that, the recesses are formed as slits (7, 12).
64594 | Mounting support for wheel suspension struts | Claim 8 | Support according to claim 7, characterised in that, the slits (7, 12) extend right through in a radial direction.
64594 | Mounting support for wheel suspension struts | Claim 9 | Support according to one of claims 7 or 8, characterised in that, the slits extend right through between the abutment (9) and the core (10).
65614 | Fast reaction servo drive | Abstract
65614 | Fast reaction servo drive | Claim 1 | Quick-reaction servo drive system compr4sing four-quadrant control which is largely constant over the full range of rotational speeds, a converter-fed synchronous machine which is self- regulated via a rotor position sensor and power amplifier with high switching frequency and in which, with rotating armature, an alternating voltage builds up in the individual phase windings (L1, L2, L3) due to the induced electromotive force (EMF), the halfwaves of which voltage largely follow a trapezoidal curve (1, 2, 3), characterised in that the rotor position sensor (19) controlling the power amplifier (33) delivers discrete rotational position signals in each case at the angular positions at which a current flow (4 to 7) through one of the phase windings (L1, L2, L3) begins and/or ends, that the phase windings (L1, L2, L3) are supplied with current only at the range of rotational angles at which the trapezoidal voltages (1, 2, 3) are at constant values and that the sum of all currents (4, 6, 7) through the phase windings (L1, L2, L3) has at each rotational angle an essentially constant value.
65614 | Fast reaction servo drive | Claim 2 | Servo drive according to Claim 1, characterised in that in a permanent-magnet synchronous machine (17) - in order to achieve a trapezoidal induced stator-EMF (1, 2, 3)-the slots of the stator laminations (43) are provided with skewing in a manner known in itself and/or magnets are attached skewed to the armature periphery and/or magnets (41) with skewed magnetisation are provided and the skewing, in conjunction with the pole pitch angle, is selected to be such that it results in the required trapezoidal wave shape (1, 2, 3).
65614 | Fast reaction servo drive | Claim 3 | Servo drive according to Claim 2, characterised in that the skewing is carried out over a range of rotational angles which corresponds to the range of phase angles in which the voltage of the trapezoidal induced stator-EMF (1, 2, 3) rises or falls and that the stator (43) is provided with a single-coil winding (44) having one slot per pole and phase.
65614 | Fast reaction servo drive | Claim 4 | Servo drive according to one of Claims 1 to 3, characterised in that the rotational position signals are generated by a number of sensors (13, 14, 15) which corresponds to the number of phases, and that these signals are supplied to a decoder (28) which controls the distribution of current to the individual phase windings (L1, L2, L3).
65614 | Fast reaction servo drive | Claim 5 | Servo drive according to one of Claims 1 to 4, characterised in that the rotor position sensor (19) has the same or a smaller number of individual sensors (13, 14, 15) as the number of phases, that the individual sensors supply an output signal over one or several ranges of rotational angle predetermined by the rotational angle of the armature, and that these signals are supplied to a decoder (28) which supplies three output values for each phase.
65614 | Fast reaction servo drive | Claim 6 | Servo drive according to one of Claims 1 to 5, characterised in that the rotational position signals are supplied to nominal-current-value distribution stage (16) which has a number of three- position change-over switches (24, 25, 26) which corresponds to the number of phases, which switches supply a predetermined nominal current value which is, depending on rotational position, inverted, noninverted or value of zero to inputs of clocked power amplifiers (33) for each phase.
65614 | Fast reaction servo drive | Claim 7 | Servo drive according to one of Claims 1 to 6, having three or six phase windings, character ised in that the trapezoidal voltage curve (1, 2, 3) in the individual phase windings (L1, L2. L3) corresponds to a voltage rise over a phase angle of 60° electric, to a constant positive voltage over 120° electric, to a voltage drop of 60° electric and to a constant negative voitage over 120° electric, and that the phase currents, corresponding to the predetermined torque requirement, flow in one direction in the first phase angle range of 120°, are blocked in the following 60° electric and flow in the opposite direction in the subsequent 120° electric.
65614 | Fast reaction servo drive | Claim 8 | Servo drive according to one of Claims 1 to 7, comprising a rotor position sensor which is integrated into the motor housing, characterised in that the rotor position sensor (58, 59, 60) and a tachometer generator (54, 55, 56) form one unit, that the tachometer generator is constructed in accordance with the same principle as a brushless synchronous generator and signals and/or parts of the rotor position sensor, of the signal processing system, of the power supply, of the individual sensors (59) and/or of the decoding system are simultaneously used for self regulation of the synchronous machine and for commutation of the tachometer generator signals.
65621 | Fiber composite flywheel rim | Abstract | A flywheel 2 comprising a hub 4 having at least one radially projecting disc 6, an annular rim 14 secured to said disc and providing a surface circumferential to said hub, a first plurality of resin-impregnated fibers 22 wound about said rim congruent to said surface, and a shell 26 enclosing said first plurality of fibers and formed by a second plurality of resin-impregnated fibers wound about said rim tangentially to said surface.
65621 | Fiber composite flywheel rim | Claim 1 | A flywheel comprising a hub (4), at least one disc (6, 8) projecting radially from said hub and connected to an annular rim (14) and a body of a first plurality of filaments or fibers (22) wound circumferentially around said rim, characterized in that said body of a first plurality of filaments or fibers (22) is bonding-agent-impregnated and enclosed by a shell of a second plurality of bonding-agent-impregnated filaments or fibers (26) wound around said body so as to contact both sides of the rim (14) with sections running tangentially thereto.
65621 | Fiber composite flywheel rim | Claim 2 | A flywheel according to claim 1, characterized in that the bonding agent is a resin.
65621 | Fiber composite flywheel rim | Claim 3 | A flywheel according to claim 1, characterized in that said hub (4) has two discs (6, 8) spaced axially along said hub and said rim (14) is secured to both discs (6, 8) and bridges the space between said discs.
65621 | Fiber composite flywheel rim | Claim 4 | A flywheel according to claim 1, characterized in that said second plurality of filaments or fibers (26) is bonded to said rim (14).
65621 | Fiber composite flywheel rim | Claim 5 | A flywheel according to claim 1, characterized in that said disc (6, 8) has a cross-section which tapers outwardly from said hub (4) and a circumferentially enlarged flange (10, 12) extends about the periphery of said disc (6, 8).
66866 | Damping mass for stepping motors | Abstract
66866 | Damping mass for stepping motors | Claim 1 | Damping mass for stepping motors with regular or irregular steps, which is arranged on the motor shaft and includes a ball-and-cage bearing, the inner ring (11) of which is located non-rotatably on the motor shaft and the outer ring (12) of which is freely rotatable, characterised in that the ball bearing (11-13) is arranged in a housing (14) filled with a oscillation-damping fluid and that the outer ring (12) and the bearing balls (13) themselves form the damping mass movable relative to the motor shaft.
66866 | Damping mass for stepping motors | Claim 2 | Damping mass according to claim 1, characterised in that the housing (14) comprises two sealingly-connected halves (15, 16).
66866 | Damping mass for stepping motors | Claim 3 | Damping mass according to claim 1 and 2, characterised in that the housing (14) comprises plastics material.
66866 | Damping mass for stepping motors | Claim 4 | Damping mass according to claim 2, characterised in that the housing halves (15, 16) each have an inwardly-projecting annular collar (18) which is located non-rotatably on the motor shaft and on which the inner ring (11) of the ball bearing is non-rotatably located.
66866 | Damping mass for stepping motors | Claim 5 | Damping mass according to any of claims 1 to 4, characterised in that the damping fluid is oil, particularly silicone oil.
69567 | Greatly prolonged period non-interruptible power supply system | Abstract | A power supply system having the capability of furnishing to a load sensitive to electrical faults and interruptions, electrical power for prolonged periods of time after a utility or other external power supply source thereto is interrupted. The system comprises a main ac generator furnishing ac potential at a selected frequency and a selected voltage to the sensitive load, an auxiliary ac generator connected operatively thereto and a driving means for the generators energized with electricity from the external power supply source which is subject to outages and faults. The auxiliary generator generates ac potential at a much higher frequency than from the main ac generator and this higher frequency ac is supplied to a high speed ac induction motor and a flywheel unit in a sealed chamber, which unit can store large amounts of kinetic energy at full speed. Upon interruption of electricity from the utility or other external power source, the high speed ac induction motor in the sealed casing will function as a generator and feed back ac potential to the auxiliary generator which begins to operate as a motor and drives the main ac generator. A relatively small ac motor and flywheel unit can store and supply power to keep the main ac generator operating for from 1 to 20 minutes so as to ride out practically all reasonably expected power line outages. Particularly good results are obtained if the main ac generator is the Roesel generator of U.S. patent 4,168,459.
69567 | Greatly prolonged period non-interruptible power supply system | Claim 1 | A rotating ac motor-generator system (10) energized with ac power from an external ac source (16), which source may be subject to faults and occasional failures, the source supplying ac to a motor (12) driving a main ac generator (20) to generate a main ac potential of a selected substantially constant frequency and voltage to be supplied to a load (28) sensitive to fluctuations of frequency and voltage and adversely affected by power interruptions, the main ac generator (20) producing the selected substantially constant frequency and voltage main ac when the main ac generator is rotating in a given RPM range, the rotational kinetic energy of the motor (12) and main ac generator (20) being sufficient to keep the rotation in the given RPM range for only a short period of time of the order of seconds after ac power from the external source (16) fails, the rotatable main ac generator (20) comprising at least one field core of high permeability soft magnetic material having a surface of revolution, a layer of magnetizable permanent magnetic material (36) on the surface of revolution, an armature core (24) having a surface of revolution complementary to the surface of revolution on the field core and operatively juxtaposed with it, an exciting coil in the armature core (24) having a pole piece so that when the exciting coil is energized with ac it will produce a pattern of north and south magnetic poles in the layer (36), and power generating windings in the armature core (24) to produce ac potential as the magnetized layer (36) passes by, so that constant frequency ac corresponding to the ac energizing the exciting coil, will be generated in the power windings despite variations in the speed of rotation of the field with respect to the armature, there being a rotatable auxiliary ac generator (50) mechanically connected to and normally driven by the motor (12) along with the main ac generator (20), the auxiliary generator (50) generating high frequency ac potential much higher than the frequency of the ac from the main ac generator (20), the system characterized by providing a high speed ac induction motor (70) with a coupled flywheel (90) both being disposed in a sealed chamber (106) and circuit means (62-66-68) for conveying, during normal operation, the high frequency ac from the auxiliary ac generator (50) to the high speed induction motor (70) to cause it to reach and maintain a full high speed and then to float on the circuit as long as ac flows to the motor (12) driving the main ac generator (20) from the external ac power source (16), however, upon loss of power from the external ac source, the high speed motor (70) will automatically function as a generator to generate and supply to the auxiliary ac generator (50) high frequency ac potential through the circuit means (62-66-68) and thereby it will automatically function as a motor to drive the main ac generator (20), by converting the large rotational kinetic energy of the high speed motor (70) and its flywheel (90) to such high frequency ac potential, for a greatly prolonged period of time within the given RPM range so that the main ac generator (20) will supply to the sensitive load (28) the selected substantially constant frequency and voltage main ac during such loss of ac power from the external source (16) for such prolonged period of time.
69567 | Greatly prolonged period non-interruptible power supply system | Claim 2 | A rotating ac motor-generator system as claimed in claim 1, wherein the chamber (106) in which the high speed ac induction motor and coupled flywheel (90) are disposed has a low windage-loss atmosphere surrounding the high speed ac motor (70) and flywheel (90).
69567 | Greatly prolonged period non-interruptible power supply system | Claim 3 | A rotating ac motor-generator system as claimed in claim 2, wherein the low windage-loss atmosphere comprises a vacuum.
69567 | Greatly prolonged period non-interruptible power supply system | Claim 4 | A rotating ac motor-generator system as claimed in claim 2, wherein the low windage-loss atmosphere comprises a low-density gas such as hydrogen.
69567 | Greatly prolonged period non-interruptible power supply system | Claim 5 | A rotating ac motor-generator system as claimed in claim 1, wherein the high speed ac induction motor (70) is supplied with high frequency ac from the auxiliary ac generator (50) of a frequency sufficient to cause the motor (70) to rotate at a speed of from 3 to 20 times the speed of rotation of the main ac generator (20), and the rotor (84) of the motor (70) and flywheel (90) being of a size and mass that at such speed they will store sufficient rotational kinetic energy to keep the main generator (20) rotating in the given RPM range for at least a few minutes and up to a substantial portion of an hour.
69568 | Motor-generator system providing prolonged uninterrupted power supply to a load | Abstract | A generator system adapted to be connected to an external ac power source for supplying electrical ac power to a load for prolonged periods when the external electrical ac power source fails. The system comprises a main ac generator unit capable of generating an ac potential at a selected frequency and voltage for the load, and an auxiliary ac generator is connected to the main generator for generating ac at a high frequency. This high frequency ac is conveyed to a relatively small high speed motor and flywheel unit in a sealed chamber, which unit at full speed can store large amounts of rotational kinetic energy. The high speed motor has a stator armature with a power winding and an excitation coil, and a cooperating rotor of soft magnetic material having a cylindrical surface with a layer of magnetizable permanent magnet material thereon. When energized with the high frequency ac, the power winding causes the rotor to rotate as a hysteresis motor. When the external electrical ac power source fails, the excitation coil is energized with high frequency ac to magnetize the layer of permanent magnet material into a pattern of north and south magnetic poles which will enable the rotational kinetic energy of the rotor and flywheel to generate high frequency ac of constant frequency in the power winding which is supplied to the auxiliary generator to cause it to function as a synchronous motor to drive the main ac generator so that it will keep on producing the ac potential to the load.
69568 | Motor-generator system providing prolonged uninterrupted power supply to a load | Claim 1 | A generator system adapted to be connected to and to cooperate with an external ac power source (20 and 120) which is subject to faults, failures and outages, and capable of supplying ac power of a substantially constant frequency and voltage to a load (24 and 128) without interruptions and including prolonged periods of up to 20 minutes when power from the external source fails, the system comprising a rotatable generator system connectable to the external power source to be driven thereby under normal conditions, and the system comprising a main ac generator (14 and 114) which can generate and supply to the load (24 and 128) a main ac potential at a selected substantially constant frequency and voltage while the main ac generator (14 and 114) is rotating in a given RPM range, characterized in that said system comprises an auxiliary higher frequency ac generator (30 and 130) rotatably connected to the main ac generator, the auxiliary ac generator being capable of functioning as a synchronous motor when supplied high frequency acfrom an outside source, the auxiliary ac generator being electrically connected to a high speed hysteresis motor and flywheel unit (50 and 150) in a sealed chamber (44 and 140), to supply high frequency ac to the high speed motor to cause it rotate at a high speed whereby the motor and flywheel can store large amounts of rotational kinetic energy at full speed, a low windage-loss atmosphere being present in the sealed chamber, the high speed motor having a rotatable field core (64 and 154) of soft magnetic material with a circular cylindrical surface having a layer (66) of magnetizable permanent magnetic material thereon, and a slotted stator armature (70 and 152) of soft magnetic material having a cylindrical surface complementary to and juxtaposed with the layer of permanent magnetic material on the field core, and an excitation coil (74 and 153) in slots in the armature whereby when ac of a selected frequency is passed through the exitation coil it will induce in the juxtaposed layer of permanent magnetic material a selected pattern of north and south magnetic poles as the field rotates, and power windings (72) in other slots in the stator armature, the power windings being electrically connected to the high frequency auxiliary generator to receive the high frequency ac potential therefrom during normal power line conditions to cause the high speed motor to be driven as a hysteresis motor to bring the rotor and flywheel (60-62 and 154-156) to a high speed, and, upon failure or outage in the external power source, the excitation coil can be energized with high frequency ac of a selected constant frequency so as to induce in the layer of permanent magnetic material a selected pattern of north and south magnetic poles which magnetic poles cause high frequency ac potential to be generated in the power windings in the motor, utilizing the rotational inertia of the rotor and flywheel, the generated ac being of substantially constant frequency which is then supplied to the auxiliary ac generator which thereupon functions as a motor rotating at a substantially constant speed whereby to drive the main generator for said prolonged periods of time within the given RPM range thereby to generate and supply to the load ac potential of the substantially constant selected frequency and voltage.
69568 | Motor-generator system providing prolonged uninterrupted power supply to a load | Claim 2 | A generator system as claimed in claim 1, wherein an ac driving motor (12) forms a part of the rotatable generator system and is supplied electrical power from the external ac power source (20) and drives the main generator (14) in the given RPM range so that it generates and supplies to the load (24) a main ac potential at a selected constant frequency and voltage, the ac driving motor also driving the auxiliary high frequency ac generator (30) to generate a high frequency ac potential, the auxiliary generator capable of functioning as a synchronous motor when supplied ac potential from an outside source, and means (42) for conveying high frequency ac from the auxiliary generator to the high speed motor (50), and from the motor to the auxiliary generator when the high speed motor functions as a generator.
69568 | Motor-generator system providing prolonged uninterrupted power supply to a load | Claim 3 | A generator system as claimed in claim 2, wherein control means (18-78-84) are provided for connecting the ac driving motor (12) to the external power source (20) to enable the generator system (14 and 30) to be brought up to its given RPM range so that it will generate the main ac potential at the desired substantially constant frequency and voltage and the auxiliary high frequency generator (30) to generate high frequency ac to the high speed motor (50) to bring it up to full high speed, and, upon failure or outage of the external power source, the control means functions to disconnect the driving motor from the external power source and concurrently energizes the excitation coil (74) with a selected high frequency ac to cause it to induce a selected pattern of north and south magnetic poles in the layer of permanent magnetic material in the field core whereby during relative rotation of the field to the armature the power windings (72) in the armature will generate high frequency ac of substantially constant frequency and this high frequency ac will be supplied to the auxiliary generator which will thereupon function as a synchronous motor to drive the main generator in the given RPM range so that it will continue to generate and supply to the load the main ac potential at the selected substantially constant frequency and voltage, the rotational kinetic energy of the high speed motor and flywheel (60 and 62) being sufficient to keep the main generator operating in the given RPM range for many minutes, and upon the external ac power source returning to normal operating conditions, the control means will reconnect the driving motor (12) to the external power source, cease energizing the excitation coil and allow high frequency ac to be produced in the auxiliary generator and conveyed to the high speed motor to being it back to full speed.
69568 | Motor-generator system providing prolonged uninterrupted power supply to a load | Claim 4 | A generator system as claimed in claim 2, wherein the driving motor (12) is a synchronous motor.
69568 | Motor-generator system providing prolonged uninterrupted power supply to a load | Claim 5 | A generator system as claimed in claim 1, wherein the low windage-loss atmosphere in the sealed chamber is hydrogen gas.
69568 | Motor-generator system providing prolonged uninterrupted power supply to a load | Claim 6 | A generator system as claimed in claim 1, wherein the low windage-loss atmosphere in the sealed chamber is a vacuum.
69568 | Motor-generator system providing prolonged uninterrupted power supply to a load | Claim 7 | A generator system as claimed in claim 1, wherein the external ac power source (20) is connected in an electrical circuit through a main control means (118) to supply ac power concurrently to both the load (128) and to the main ac generator, the external ac power initially causes the main generator to function as a motor whereby to drive the auxiliary high frequency ac generator (130) and cause it to generate high frequency ac which is supplied to the high speed motor and flywheel unit (150) to bring it up to full speed, and thereafter, upon a failure or outage or the external power source, the main control means disconnects the electrical circuit to the external power source and concurrently control means (136 and 162) cause a selected high frequency ac to be supplied to the excitation coil (153) whereby to magnetize the layer (66) of permanent magnetic material in the field core into a pattern of north and south magnetic poles which during relative rotation of the field to the armature will generate high frequency ac in the power windings in the motor of a selected frequency, and this frequency is supplied through circuit (138-134) to the auxiliary generator (130) to cause it to function as a synchronous generator rotating in the given RPM range and driving the main ac generator (114) thereby to generate ac of a substantially constant selected frequency and voltage to supply the load without interruption.
69568 | Motor-generator system providing prolonged uninterrupted power supply to a load | Claim 8 | A generator system as claimed in claim 7, wherein an isolating and regulating transformer (124) is interposed in the circuit (122) from the main control means (118) to the load (128).
70553 | Noise reduction means for a dynamic stabilizer for synchronous machines having torsional oscillations | Abstract | An electrical power generating system provided with signal conditioning apparatus for reducing the noise frequencies of a speed sensing means signal being fed into a compensating means for compensating the output of a generator for the effect of torsional oscillation between masses in the main AC generator system, including two speed sensing transducers mounted 180° apart on opposite sides of a tooth gear wheel and summing the two FM output signals from the transducers to eliminate odd harmonics of the synchronous frequency in FM noise due to eccentricity. It reduces the remaining noise from the sensed speed signal by a three-pole Butterworth low-pass filter with a notch filter tuned to the turbine-generator synchronous frequency.
70553 | Noise reduction means for a dynamic stabilizer for synchronous machines having torsional oscillations | Claim 1 | An electrical power generating system (10) comprising an alternating current electrical generator (16) which is capable of generating electrical power of nominal fixed frequency and nominal fixed voltage amplitude at output terminals thereof and supplying said power to a load (36), said generator having a rotor of predetermined mass, energy supply means (12-18) for driving said rotor to generate said power, said energy supply means having a rotatable portion of predetermined mass, resilient shaft means (22) interconnecting said rotor and said energy supply means rotatable portion, the rotational velocity of said shaft means (22) being capable of changing periodically in relation to torsional oscillation in said resilient shaft means thus causing said nominal fixed amplitude of said electrical voltage to be modulated in relation to said periodic change of said shaft velocity, speed sensing means (72-76; 102) disposed in relationship to said shaft means (22) sufficient to measure said rotational velocity of said shaft means and to provide an electrical output signal at an output terminal thereof which signal is indicative of said rotational velocity, compensating means (40; 104) responsive to said output signal from said speed sensing means (72-76; 102) for compensating for said modulation of said electrical power by said torsional oscillation to provide electrical power of said nominal fixed frequency and said nominal fixed voltage amplitude to said load (36), signal conditioning means (78-96; 110) disposed between said speed sensing means (72-76; 102) and said compensating means (40; 104) for passing the frequencies of the speed sensing signals that are indicative of said torsional oscillations to said compensating means, characterized in that said speed sensing means includes a toothed wheel (76) rigidly disposed on said shaft means (22) and first and second transducers (72, 74) mounted in close proximity to said toothed wheel (76), said first and second transducers (72,74) being spaced 180° apart in opposing relationship to each other, said output signal from said transducers (72, 74) being fed into a summing amplifier (88), said summing of said output from said transducers (72, 74) eliminating the noise portion of said output signal from said sensing means (72-76) due to wheel eccentricity; that said signal conditioning means includes a phase-locked loop FM demodulator (78, 82) and a level shifter (84, 86) and a high-pass filter (90, 92) in series relationship disposed between the output of each of said first and second transducers (72, 74) and the input of said summing amplifier (88) for filtering the noise frequencies from the speed sensing signal;
70553 | Noise reduction means for a dynamic stabilizer for synchronous machines having torsional oscillations | Claim 2 | A generating system as claimed in claim 1 wherein the signal conditioning means includes a multiple-pole Butterworth Low-pass filter (94).
72747 | Equipment for storing energy in kinetic form and for its restitution in electric form | Abstract
72747 | Equipment for storing energy in kinetic form and for its restitution in electric form | Claim 1 | Equipement using a flywheel as an uninter- ruptible power source storing energy in the form of kinetic energy where the power input and output are in electrical form, of the type comprising, in an enclosure, a rotor (10) suspended magnetically relative to a stator (20), a flywheel forming part of the rotor (10), a damper device (16-19) for preventing excessive radial excursions of the rotor (10) and comprising opposed permanent magnets (16-17) and a centering member (18-19) passing between them, a motor (40) and a generator (50), bearings (50) between the stator (10) and the rotor (20) to support the rotor (10) when it is not suspended magnetically, the device for magnetically suspending the rotor (10) and holding it in equilibrium relative to the stator (20) comprising: - a passive radial magnetic centering system (12-15) comprising annular permanent magnets (14, 15) on the stator (20) opposite an equivalent number of annular permanent magnets (12, 13) on the rotor (10),
72747 | Equipment for storing energy in kinetic form and for its restitution in electric form | Claim 2 | Equipment according to claim 1, characterised in that the shaft is fixed and in that the rotor (10) is bored out, said associated magnetic and electromagnetic devices (12 - 13 - 14 - 15 - 21 - 22 - 23 - 16 - 17 - 18 - 19) being disposed in the bore between the fixed shaft and the rotor (10).
72747 | Equipment for storing energy in kinetic form and for its restitution in electric form | Claim 3 | Equipment according to claim 1, characterised in that the shaft (201) is rotatable and rotates with the rotor (210), extensions of the rotating shaft externally of the rotor being used to accommodate the rotating members (212 - 213 - 223) of said magnetic and electromagnetic devices the fixed members (214-215-221-222) of which are connected to the stator.
72747 | Equipment for storing energy in kinetic form and for its restitution in electric form | Claim 4 | Equipment according to claim 3, characterised in that the upper extension of the rotating shaft (201) carries a ball joint (202) mounted on bearings (203) and which, in the absence of any axial suspension, implements the mechanical contact with the fixed part.
72747 | Equipment for storing energy in kinetic form and for its restitution in electric form | Claim 5 | Equipment according to either of claims 3 and 4, characterised in that another bearing (204) is provided on the lower extension of the rotating shaft (201), mechanical clearance at this level being eliminated for certain operating conditions by the action of an electromagnet (205).
72747 | Equipment for storing energy in kinetic form and for its restitution in electric form | Claim 6 | Equipment according to any one of claims 3 through 5, characterised in that, in order to avoid excessive elongation of the rotor assembly (210): rotor-shaft, the electromagnetic devices associated in particular with the systems for damping radial oscillation (A, D, 8, 8) are disposed externally along the generatrix of the rotor (210).
72747 | Equipment for storing energy in kinetic form and for its restitution in electric form | Claim 7 | Equipment according to claim 6, characterised in that the radial damping device is provided at any point on the generatrix of the rotor (210) and comprises a polarised magnetic circuit (A, 8, B) completed by two airgaps (E,, E) on the rotor (210), any variation in said airgaps (E,, E) resulting in a variation of magnetic field.
72747 | Equipment for storing energy in kinetic form and for its restitution in electric form | Claim 8 | Equipement according to any one of claims 1 through 7, characterised in that the lift-off control logic means (28) procure a reversal of the circuit in the electromagnetic windings (21 ', 22 ', 21, 22, 115, 116) when the current in these reaches a predetermined level.
72747 | Equipment for storing energy in kinetic form and for its restitution in electric form | Claim 9 | Equipment according to any one of claims 1 through 7, characterised in that the lift-off control logic means (28) procure a reversal of the current in the electromagnetic windings (21 ', 22 ', 21, 22, 115, 116) when the current in these has increased during a predetermined time interval without the speed sensor detecting axial movement.
72747 | Equipment for storing energy in kinetic form and for its restitution in electric form | Claim 10 | Equipment according to any of one of claims 1 through 9, characterised in that the axial speed sensor comprises an annular magnet (124) which is axially magnetised (N.S) attached to the rotor, associated with polepieces (124 -126 -127) closing the magnetic flux circuit on either side of windings (129 -130) connected to the stator and placed in the airgap formed between the polepieces (125, 126, 127).
72747 | Equipment for storing energy in kinetic form and for its restitution in electric form | Claim 11 | Equipment according to any one of claims 1 through 10, characterised in that the motor and the generator are incorporated in a single unit having only one armature (146) and one field winding (143, 144, 145).
72747 | Equipment for storing energy in kinetic form and for its restitution in electric form | Claim 12 | Equipment according to any one of claims 1 through 10, characterised in that the motor and the generator comprise a motor (146, 143, 144, 145) at one axial end of the rotor (10) and of the stator and a generator (143, 144, 145, 146) at the other axial end of the rotor (10) and of the stator.
72747 | Equipment for storing energy in kinetic form and for its restitution in electric form | Claim 13 | Equipment according to any one of claims 1 through 10, characterised in that the motor and the generator comprise a separate motor (146, 143, 144, 145) and a separate generator (143, 144, 145, 146) linked so as to operate as two motors in order to obtain an increase in the rotation power of the rotor and as two generators in order to obtain a power increase and in increase in the duration for which power is supplied.
72747 | Equipment for storing energy in kinetic form and for its restitution in electric form | Claim 14 | Equipment according to any one of claims 1 through 13, characterised in that the enclosure (150) is hermetically sealed and is advantageously below ground level.
72747 | Equipment for storing energy in kinetic form and for its restitution in electric form | Claim 15 | Equipment according to any one of claims 1 through 13, characterised in that the enclosure (150) is hermetically sealed and comprises at least two parts (151) between which there is disposed a pair of spaced sealing rings (152, 153) while a material having a low vapour pressure fills the space (154) between said sealing rings.
72747 | Equipment for storing energy in kinetic form and for its restitution in electric form | Claim 16 | Equipment according to claim 15, characterised in that the material having a low vapour pressure is an oil.
72747 | Equipment for storing energy in kinetic form and for its restitution in electric form | Claim 17 | Equipment according to claim 15, characterised in that the material having a low vapour pressure is a resin.
72747 | Equipment for storing energy in kinetic form and for its restitution in electric form | Claim 18 | Equipment according to claim 17, characterised in that the surfaces of the enclosure adjacent the material having a low vapour pressure are treated with a material preventing excessively strong adhesion of the resin for the surfaces so as to make it possible to demount the casing.
72747 | Equipment for storing energy in kinetic form and for its restitution in electric form | Claim 19 | Equipment according to claim 1, characterised in that the damper system comprises an amplifier (137 - 138 or 139 - 140) which function during predetermined periods.
72747 | Equipment for storing energy in kinetic form and for its restitution in electric form | Claim 20 | Equipment according to claim 1, characterised in that the rotor (10 - 210) is made of a composite material.
72774 | Synchronous motor | Abstract
72774 | Synchronous motor | Claim 1 | Synchronous motor with a coil (19) fastened at the inner part of the stator and with a rotor comprising at both sides of the coil pole arms of soft iron (11-14) which are fastened to the ends of a core (10) of high permeability passing through the coil and traversed by the flux of the coil and facing the poles of a permanent magnet of the stator, characterized in that a metallic disc (16) acting both as a damping and short-circuiting disc produces a shifting of the flux and is loosely mounted with a determined friction on the rotor at least at one end of the core (10) between two axially shifted pole arms (13, 14), the pole arm (14) adjoining the external face of the metallic disc (16) with respect to the center of the motor being shifted in the peripheral direction with respect to the pole arm (3) adjoining the internal face of the metallic disc (16) with respect to the center of the motor of an angle corresponding to the shifting of the flux produced by the metallic disc (16).
72774 | Synchronous motor | Claim 2 | Motor according to claim 1, characterized in that the two pole arms of soft iron (13, 14) between which the metallic disc (16) is disposed are arranged on the core (10) with the pole teeth directed axially toward the center of the rotor.
72774 | Synchronous motor | Claim 3 | Motor according to claim 2, characterized in that pole armes (13, 14) with the pole teeth directed axially toward the center of the rotor and comprising between them the metallic disc (16) are provided at one end of the core (10) and at the other end of the core are provided two pole arms of soft iron with the pole teeth directed axially in opposite directions, a unidirectional starting mechanism being disposed at the other end in the inner space of the pole teeth of the external pole arm.
72774 | Synchronous motor | Claim 4 | Motor according to one of the claims 1 to 3, characterized in that the mass and the moment of friction of the metallic disc (16) turning on the rotor are so dimensioned that the own pendulum oscillations of the pulsation motor are damped and the running of the rotor is stabilized.
72774 | Synchronous motor | Claim 5 | Motor according to one of the claims 1 to 4, characterized in that all pole arms (11, 12,13,14) of the rotor are of identical design.
72774 | Synchronous motor | Claim 6 | Motor according to one of the claims 1 to 5, characterized in that the metallic disc (16) is of . magnetically conducting material, particularly iron.
72774 | Synchronous motor | Claim 7 | Motor according to one of the claims 1 to 6, characterized in that a hollow core (10) is provided which is rotatably mounted on the shaft (3) of the motor and in that a resilient coupling, e. g. a coil spring (22), is disposed in the hole thereof between the core (10) and the shaft (3) of the motor.
72774 | Synchronous motor | Claim 8 | Motor according to claim 7, characterized in that a cylindrical coil spring (24) is provided with one of its ends on a bush (9b) fastened to the hollow core (10) and with its other end on a bush (25) fastened to the shaft (3) of the motor.
72774 | Synchronous motor | Claim 9 | Motor according to claim 8, characterized in that two same bearing bushings (9b) are fastened in the hollow core (10), each one of these bearing bushings comprising a projection of reduced diameter acting as a bearing for the shaft (3) of the motor, an end of the coil spring (24) being provided on the projection of one of the bearing bushings.
75749 | Biaxial, electric, compact drive, in particular a positioning drive | Abstract
75749 | Biaxial, electric, compact drive, in particular a positioning drive | Claim 1 | A compact electrical drive, in particular a positioning drive having two drive shafts which can be driven independently of one another, where the first drive shaft (1) is arranged within the second drive shaft (2), which has the form of a hollow shaft, characterised by the following features : a) the first drive shaft (1) as assigned a first drive motor (3) ;
75749 | Biaxial, electric, compact drive, in particular a positioning drive | Claim 2 | A compact electrical drive as claimed in Claim 1, characterised in that the transmission (7) represents a stressed shaft transmission, whose driven shaft (71, 72, 73) is formed by the inner drive element and whose externally toothed elastic clamping wheel (76) is formed by the outer driven element, where the clamping wheel (76) is in engagement with a stationary internally toothed outer ring (81).
75749 | Biaxial, electric, compact drive, in particular a positioning drive | Claim 3 | A compact electrical drive as claimed in Claim 1 or 2, characterised in that the first drive motor (3) has the form of a hollow shaft motor.
75749 | Biaxial, electric, compact drive, in particular a positioning drive | Claim 4 | A compact electrical drive as claimed in Claim 3, characterised in that the rotor (32) of the first drive motor (3) is positioned on a central hollow shaft (4).
75749 | Biaxial, electric, compact drive, in particular a positioning drive | Claim 5 | A compact electrical drive as claimed in Claim 4, characterised in that the central hollow shaft (4) drives the first drive shaft (1) via a pair of gear wheels (42, 13).
75749 | Biaxial, electric, compact drive, in particular a positioning drive | Claim 6 | A compact electrical drive as claimed in Claim 4, characterised in that a lifting and rotating spindle (9) passes through the central hollow shaft (4).
75749 | Biaxial, electric, compact drive, in particular a positioning drive | Claim 7 | A compact electrical drive as claimed in Claim 6, characterised, in that the lifting drive of the lifting and rotating spindle (9) is derived from the first drive shaft (1), and that the rotation drive of the lifting and rotating spindle (9) is derived from the second drive shaft (2).
75749 | Biaxial, electric, compact drive, in particular a positioning drive | Claim 8 | A compact electrical drive as claimed in one of the preceding Claims, characterised in that the hollow shaft component (21) of the second drive shaft (2) is aligned eccentrically to the axis of rotation (DA2).
75749 | Biaxial, electric, compact drive, in particular a positioning drive | Claim 9 | A compact electrical drive as claimed in Claim 7, characterised in that the transmission elements between the first drive shaft (1) and second drive shaft (2) and the lifting and rotating spindle (9) are arranged inside the hollow shaft component (21) of the second drive shaft (2).
75749 | Biaxial, electric, compact drive, in particular a positioning drive | Claim 10 | A compact electrical drive as claimed in ' Claim 9, characterised in that the free end of the hollow shaft component (21) is sealed by a cap (213).
77914 | Wind power plant with at least one rotating blade | Abstract
77914 | Wind power plant with at least one rotating blade | Claim 1 | Wind-driven generating plant with a rotor the rotation axis of which is oriented in oblique-angled manner to the horizontal and hub for receiving the blade base with associated power transmission means is connected to a supporting member which ist arranged on a base plate or the like located approximately at zero level being rotatable about a vertical axis, characterized in that the longitudinal axis of blades (3, 4) of rotor (1, 2) is oriented in a oblique-angled manner to the rotation axis (5) in that way that by rotation of rotor (1, 2) each blade (3, 4) passes an at least approximately horizontal position.
77914 | Wind power plant with at least one rotating blade | Claim 2 | Wind-driven generating plant according to claim 1, characterized in that the blade (3,4) of rotor (1, 2) is arranged at an angle ß of approximately 45° to 55° to rotation axis (5).
77914 | Wind power plant with at least one rotating blade | Claim 3 | Wind-driven generating plant according to claim 1 and 2, characterized in that the supporting member (11) being connected with the rotor (1, 2) is arranged on a structure or a floating body (18) with or without an adjusting mechanism.
77914 | Wind power plant with at least one rotating blade | Claim 4 | Wind-driven generating plant according to claims 1 to 3, characterized in that rotor (2) comprises a working blade (3) and a support blade (4) with counterweight (6).
77914 | Wind power plant with at least one rotating blade | Claim 5 | Wind-driven generating plant according to claim 4, characterized in that working blade (3) and support blade (4) are braced with one another by means of bracing means (14) being aerodynamically profiled if need be.
77914 | Wind power plant with at least one rotating blade | Claim 6 | Wind-driven generating plant according to claims 4 and 5, characterized in that the working blade (3) can be horizontally fixed to the ground.
77914 | Wind power plant with at least one rotating blade | Claim 7 | Wind-driven generating plant according to claim 3, characterized in that the floating body (18) is constructed so that it is automatically directed into the incident wind flow direction by means of anchoring means.
77914 | Wind power plant with at least one rotating blade | Claim 8 | Wind-driven generating plant according to claim 7, characterized in that the anchoring means are connected to the floating body (18) in such a way that the moments on the floating body (18) resulting from the water current conditions can be compensated in respect of the torque forces of rotors (1, 2).
77914 | Wind power plant with at least one rotating blade | Claim 9 | Wind-driven generating plant according to claims 1 to 8, characterized in that hub (8) is connected to a rigid or rotatable pylon (19) coaxial to rotation axis (5) and which is braced to the blades of rotor (1, 2) or to the ground.
77914 | Wind power plant with at least one rotating blade | Claim 10 | Wind-driven generating plant according to claim 9, characterized in that for diverting radial and tangential forces on blades of rotor (1, 2), pylon (19) is connected there to by means of guy ropes (20) and/or connecting members (21), which are fixed to bearings (22, 23).
77914 | Wind power plant with at least one rotating blade | Claim 11 | Wind-driven generating plant according to claims 9 and 10, characterized in that rigid connecting members (21) are arranged between pylon (19) and blades of rotor (1, 2) in spaced manner with respect to the main bearing (24).
77914 | Wind power plant with at least one rotating blade | Claim 12 | Wind-driven generating plant according to claim 11, characterized in that the connecting members (21) are constructed as pivot bearings.
77914 | Wind power plant with at least one rotating blade | Claim 13 | Wind-driven generating plant according to claims 9 to 12, characterized in that a cross-beam (25) parallel to the direction of movement of the blades of rotor (1, 2) is constructed on pylon (19), wire cables (26) or the like being arranged between the cross-beam and the blades in the vicinity of their longitudinal centres of gravity.
77914 | Wind power plant with at least one rotating blade | Claim 14 | Wind-driven generating plant according to claims 9 to 13, characterized in that the wire cables (26) and/or connecting members (21) are arranged between the pylon (19) and the blades of rotor (1, 2) in such a way that the blades can be adapted by torsion to the wind forces, centrifugal forces or the like, by means of a variable angle of incidence.
77914 | Wind power plant with at least one rotating blade | Claim 15 | Wind-driven generating plant according to claim 14, characterized in that the wire cables (26) and/or connecting members (21) are operable by means of passive adjusting members, such as hydraulic cylinders, motor drives or forced control means connected to pylon (19).
77914 | Wind power plant with at least one rotating blade | Claim 16 | Wind-driven generating plant according to claims 1 and 15, characterized in that the angle of incidence of the blades of rotor (1, 2) is adjustable by the torsion of the blades or the rotation of blade portions (27) about joints (28).
77914 | Wind power plant with at least one rotating blade | Claim 17 | Wind-driven generating plant according to claims 1 to 16, characterized in that blades of rotor (1, 2) have a three-flange girder (41), comprising an upper flange (42), lower flange (43) and rear flange (44), which are interconnected by means of struts (46,47).
77914 | Wind power plant with at least one rotating blade | Claim 18 | Wind-driven generating plant according to claims 1 to 24, characterized in that each working blade (3) comprises individual blades.
77914 | Wind power plant with at least one rotating blade | Claim 19 | Wind-driven generating plant according to claim 18, characterized in that the working blades (3) comprise four individual blades (29,29a, 30, 30a), in each case arranged in a horizontally or vertically spaced manner with respect to one another and interconnected in lattice mast-like manner by profiled connecting members (31, 48).
77914 | Wind power plant with at least one rotating blade | Claim 20 | Wind-driven generating plant according to claims 10 to 19, characterized in that between the blades of rotor (1, 2) and pylon (19) are arranged connecting members constructed as secondary blades.
77914 | Wind power plant with at least one rotating blade | Claim 21 | Wind-driven generating plant according to claims 10 to 20, characterized in that the blades of rotor (1, 2) and the secondary blades are connected to pylon (19) and to one another in lattice-like manner by means of support blades.
77914 | Wind power plant with at least one rotating blade | Claim 22 | Wind-driven generating plant according to claims 1 to 21, charactericed in that each blade of rotor (1, 2) is constructed asymmetrically.
77914 | Wind power plant with at least one rotating blade | Claim 23 | Wind-driven generating plant according to claims 1 to 22, characterized in that each blade of the rotor (1, 2) is mounted in the vicinity of the blade base (9, 10) in a slide, antifriction, wheel or magnetic bearing.
77914 | Wind power plant with at least one rotating blade | Claim 24 | Wind-driven generating plant according to claims 1 to 23, characterized in that the main bearing (24) of hub (8) is constructed as an annular linear motor or annular generator for power generating purposes.
77914 | Wind power plant with at least one rotating blade | Claim 25 | Wind-driven generating plant according to claims 1 to 24, characterized in that a secondary rotor (32) connected to a power generating means is arranged on at least one of the rotors (1, 2).
77914 | Wind power plant with at least one rotating blade | Claim 26 | Wind-driven generating plant according to claim 25, characterized in that the secondary rotor (32) is constructed as a centrifugal counterweight.
77914 | Wind power plant with at least one rotating blade | Claim 27 | Wind-driven generating plant according to claims 25 and 26, characterized in that the secondary rotor (32) is arranged in such a way that on rotating the blades of rotor (1, 2) a circular flow vortex associated therewith is produced.
77914 | Wind power plant with at least one rotating blade | Claim 28 | Wind-driven generating plant according to claims 1 to 26, characterized in that rotor (1, 2) and/or secondary rotor (32) is connected to a generator.
77914 | Wind power plant with at least one rotating blade | Claim 29 | Wind-driven generating plant according to claim 28, characterized in that the generator is connected to a water turbine connected in parallel to the rotor (1, 2) and/or secondary rotor (32).
77914 | Wind power plant with at least one rotating blade | Claim 30 | Wind-driven generating plant according to claims 28 and 29, characterized in that rotor (1, 2) can-be connected to a water pump.
77914 | Wind power plant with at least one rotating blade | Claim 31 | Wind-driven generating plant according to claims 28 to 30, characterized in that rotor (1, 2) and/or secondary rotor (32) can be connected in alternating manner to the generator and/or water pump and that the generator can be brought into working engagement with a water turbine connected in parallel to rotor (1, 2) and/or secondary rotor (32).
77914 | Wind power plant with at least one rotating blade | Claim 32 | Wind-driven generating plant according to claims 1 to 27, characterized in that rotor (1, 2) is connected to the screw of a screw conveyor and the blades have a symmetrical profile.
77914 | Wind power plant with at least one rotating blade | Claim 33 | Wind-driven generating plant according to claims 1 to 27, characterized in that rotor (1, 2) is connected to a sloping marine propeller or by means of a reversing gear to a horizontally arranged marine propeller.
77914 | Wind power plant with at least one rotating blade | Claim 34 | Wind-driven generating plant according to claims 1 to 27, characterized in that rotor (1, 2) is in operative connection as a heat generator with a hydraulic brake or the like.
77914 | Wind power plant with at least one rotating blade | Claim 35 | Wind-driven generating plant according to claims 1 to 34, characterized in that parallel to rotor (1, 2) and/or secondary rotor (32) an internal combustion engine such as a gas turbine or the like is connected to the generator and can be brought into working engagement with the latter alternatively or additionally to rotor (1, 2) and/or secondary rotor (32).
77914 | Wind power plant with at least one rotating blade | Claim 36 | Wind-driven generating plant according to claim 8, characterized in that centrally on the bottom of the floating body (18) is provided a fastenening means (55), to which is fixed an anchoring means such as a guy rope or chain (56), which is connected to a pile (57) or the like.
77914 | Wind power plant with at least one rotating blade | Claim 37 | Wind-driven generating plant according to claim 36, characterized in that the fastening means (55) is provided at the lateral point of the ship.
77914 | Wind power plant with at least one rotating blade | Claim 38 | Wind-driven generating plant according to claims 36 and 37, characterized in that the fastening means (55) is displaced relative to the longitudinal axis of the floating body (18).
80860 | Flywheel | Abstract | A flywheel has strong but light spokes (16) comprising radially extending filaments embodied in a matrix, and connected at their outer ends through isotropic caps (21) with a rim (12) constituting circumferentially extending filamentary material in a matrix. At the inner ends the spokes (16) are secured to a hub through an adhesive (g) between the Inner end of each spoke and the surface of the hub, and between radially extending parts (20) of plates constituting parts of the hub, so that the securing means is radially yieldable to relieve stresses at high speeds of rotation. In a preferred form the spokes are in axially spaced stacks, each consisting of a number of circumferentially spaced radial spokes aligned with those in different layers.
80860 | Flywheel | Claim 1 | A flywheel having spokes (16) carrying a rim (12) and a hub (14), characterised in that the spokes are straight, extend radially and are attached to the hub (14) by radially-yieldable securing means which permit radial movement of the spokes (16) in relation to the hub (14) independently of the deformation of the spokes.
80860 | Flywheel | Claim 2 | A flywheel as claimed in Claim 1 in which the radially-yieldable securing means comprise an adhesive.
80860 | Flywheel | Claim 3 | A flywheel as claimed in Claim 2 in which the adhesive is in gaps (g) between the radially inner end of the spokes (16) and the surface of the hub (14).
80860 | Flywheel | Claim 4 | A flywheel as claimed in either of the preceding claims in which the hub (14) has a radially extending portion (20) radially co-extensive with each of a number of spokes (16) and attached to the spoke through the radially-yieldable securing means.
80860 | Flywheel | Claim 5 | A flywheel as claimed in Claim 4 in which adhesive constituting part of the radially-yieldable securing means is between the co-extensive parts of the spokes and the radially extending portions (20).
80860 | Flywheel | Claim 6 | A flywheel as claimed in Claim 4 or Claim 5 in which the radially extending portions (20) of the hub taper radially outwardly.
80860 | Flywheel | Claim 7 | A flywheel as claimed in any of the preceding claims in which the spokes (16) each consisting of longitudinal filaments in a matrix material, the filaments extending radially.
80860 | Flywheel | Claim 8 | A flywheel as claimed in any preceding claims including a number of layers of circumferentially separated radial spokes (16), the spokes in each layer being axially aligned with spokes in other layers, and spacer plates (32, 56, 80, 90) separating the spokes (16) axially and constituting components of the radially-yieldable securing means.
80860 | Flywheel | Claim 9 | A flywheel as claimed in Claim 8 in which the hub (14) includes one or more axial spacers (38, 64, 88) for locating the spacer plates (32, 56, 80, 90) in relation to each other.
80860 | Flywheel | Claim 10 | A flywheel as claimed in any of the preceding claims including an axial cap (21) of multi-directional filamentary matrix material, or of other isotropic material for transferring loads between the radially outer ends of the spokes (16), and the rim (12).
91125 | Permanent magnet electrical motor | Abstract
91125 | Permanent magnet electrical motor | Claim 1 | Electric motor with permanent magnets, of the kind having a planar rotor (2) carrying permanent magnets (5) at its periphery and having a stator (1) carrying windings (15) which are electrically connected by a selective commutator device (19) to a continuous current power supply in such a way as to cooperate by magnetic attraction and repulsion with the magnets (5) of the rotor, characterised in that it comprises a plurality of modular elements each of which comprises an annular stator (1a, 1b ...) winding support on both sides of which are arranged two rotors (2a, 2b ...) with a common central axis (3) carrying permanent magnets (5) having between rotors (2) opposite opposing poles, and on each face of the rotor alternate adjacent poles, each rotor (2) being able to be used in common with each analogous adjacent modular element.
91125 | Permanent magnet electrical motor | Claim 2 | Electric motor according to claim 1, characterised in that it is constituted by braced mounting (6) of the rotors (2a, 2b ...) on the shaft of the motor (3) and by braced mounting (14b) of the annular stators (1a, 1b . . .) between them, and with two support plates (10, 11) carrying the bearings of the shaft of the motor, the commutator device (19) being interposed between at least one of the support plates (10) and the shaft (3) of the motor.
91125 | Permanent magnet electrical motor | Claim 3 | Electric motor according to claim 1 or 2, characterised by the fact that the magnets (5) are spaced in a circle at a distance which is less than, or at the most equal to, the circular arc passing through the centre of each winding (15).
91125 | Permanent magnet electrical motor | Claim 4 | Electric motor according to one of the preceding claims, characterised by the fact that the windings (15) and magnets (5) are in even and odd numbers respectively or vice versa.
91125 | Permanent magnet electrical motor | Claim 5 | Electric motor according to one of the preceding claims, characterised by the fact that the windings (15) are fed by a common conductor crossing the support plates at their periphery and by an individual conductor (17a, 17b, 17c) passing through the brush holder (22) of the commutator device for the windings (15) having the same angular position.
91125 | Permanent magnet electrical motor | Claim 6 | Electric motor according to one of the preceding claims, characterised in that the commutator device comprises a commutator (19) with segments on the driving shaft and with a brush holder (16) connected to the windings, the conductive segments (19a) being of an equal number to the number of pairs of magnets (5) of the rotors (2) and equally. distributed like them, and the number of brush holders (16) being equal to the number of windings (15) per annular stator (1).
96677 | An automatic scanning device and its control for opto-mechanical processing applications | Abstract | An automatic scanning device suited for printing, cartography and medical imaging, which comprises : - a light source (2); - optical components (3, 5); - a control computer (28); - a linear motor (16), and - a solid state commutator (26). The scanning carriage is driven by the linear motor (16) which is fed with a current controlled on a preprogrammed way by the computer (28).
96677 | An automatic scanning device and its control for opto-mechanical processing applications | Claim 1 | An automatic scanning device suited for the opto-mechanical processing of a substrate (5) covered with photosensitive material, by means of a light beam generated by a fixed light source
96677 | An automatic scanning device and its control for opto-mechanical processing applications | Claim 2 | (2) and guided on said substrate by fixed optical components (3, 3 ') and mobile optical components (3") supported by a scanning carriage (9) equipped with a position detector (24) and propelled by a motor (16) along a rectilinear guide (10) comprising a carriage position measuring device (22), characterized in that it comprises an angular substrate position measuring device (33), a linear motor (16) and a control computer (25) connected on one hand to the detectors (24), (33) of both carriage and substrate position measuring devices (22), and on the other hand, through a solid state commutator (26) and a controllable current source (27), to said linear motor (16); said control computer (25) executing a digital integrating feedback real time control algorithm which transforms the position measurement data of said detector (24) into excitation currents of the winding of said linear motor (16) and controls instantaneously the position and the speed of said carriage (9) tightly locked to the position and speed of said substrate, so as to propel the carriage (9) in the controlled fashion.
96677 | An automatic scanning device and its control for opto-mechanical processing applications | Claim 3 | A device according to claim 1, characterized by the use of pneumatic carriage support and guidance bearings (21).
96677 | An automatic scanning device and its control for opto-mechanical processing applications | Claim 4 | A device according to any of claims 1 or 2, characterized by the use of an optical grating with a resolution of the order of one micrometer, and a detector (24) transmitting its data to said control computer (25), as the position measuring device (22).
96677 | An automatic scanning device and its control for opto-mechanical processing applications | Claim 5 | A device according to any of above claims, characterized by the use of a magnetic grating or interferometic position measurement device with a resolution better than 1 micrometer.
96677 | An automatic scanning device and its control for opto-mechanical processing applications | Claim 6 | A method to control and steer a scanning, and to process data projected onto a substrate (5) covered with photo-sensitive material in an automatic scanning device according to any of the above claims, characterized in that the scanning carriage (9) moves in a continuous motion tightly coupled to the movement of said substrate through the use of a linear motor (16), a position measuring device and a control computer (25) connected to the motor through a controllable current source (27) and a solid state commutator (26).
96677 | An automatic scanning device and its control for opto-mechanical processing applications | Claim 7 | A method according to claim 5, characterized by the use of an optical grating with a resolution of the order of one micrometer and a detector (24) transmitting its data to said control computer (25), as the position measuring device (22).
102883 | Flywheel with magnetic bearings | Abstract
102883 | Flywheel with magnetic bearings | Claim 1 | Kinetic wheel arrangement comprising a stator (ST) and a rotor (RO), magnetic bearings (11-13, 12-14) formed by cooperating parts (13, 14 and 11, 12) respectively connected to the stator and to the rotor in order magnetically to sus pend the rotor with respect to the stator, mechanical bearings (7, 8) to allow the stator to support the rotor when the latter is not suspended magnetically, an inertia flywheel (4) constituting a part of the rotor, and means (15, 16, 17) for monitoring along the axis of rotation (Z-Z) defined by the stator, the axial position of the rotor with respect to the stator, said rotor being connected to a high-inertia support (25), characterized in that said kinetic wheel arrangement comprises, for the magnetic bearing parts (13, 14) connected to the stator, an elastic suspension system (22) which is rigid in a first direction parallel to the axis of rotation (Z-Z) of the rotor, rigid in a second direction (V-V) at right angles to the axis of rotation of the rotor and flexible in a third direction (U-U) at right angles to the two preceding directions (Z-Z) and (V-V).
102883 | Flywheel with magnetic bearings | Claim 2 | The kinetic wheel arrangement of Claim 1, characterized in that the magnetic bearing parts (13,14) connected to the stator are fast therewith and in that the elastic suspension system (22) is disposed between the high-inertia support (25) and the stator.
102883 | Flywheel with magnetic bearings | Claim 3 | The kinetic wheel arrangement of one of Claims 1 or 2, comprising an envelope (2) which encloses the stator and the rotor and in which it is possible to create a vacuum, characterized in that said kinetic wheel arrangement comprises a base plate (1) bearing the stator and the rotor and projecting outside said envelope (2) and in that said suspension system (22) is disposed between the part of the plate (1) projecting outside the envelope (2) and said high-inertia support (25).
102883 | Flywheel with magnetic bearings | Claim 4 | The kinetic wheel arrangement of one of Claims 1 to 3, characterized in that the suspension system (22) comprises a plurality of elastic blades (23, 26) disposed parallel to one another so that the length, width and thickness of said elastic blades are respectively parallel to the first (Z-Z), second (V-V) and third (U-U) directions.
102883 | Flywheel with magnetic bearings | Claim 5 | The kinetic wheel arrangement of Claim 4, characterized in that the elastic blades (23, 26) are in compression and/or in traction.
102883 | Flywheel with magnetic bearings | Claim 6 | The kinetic wheel arrangement of Claims 3 and 5, characterized in that the suspension system comprises a plurality of bases (30) distributed on the periphery of the part of the plate (1) projecting outside the envelope (2) and provided in their upper part with means (31 ) for guiding the edge of said plate, the connection between the plate (1) and each base (30) being effected by an elastic blade (26) fast in its upper part with said base and in its lower part with an extension (28) fast with said plate (1).
102883 | Flywheel with magnetic bearings | Claim 7 | The kinetic wheel arrangement of one of Claims 1 to 6, characterized in that it comprises means (32) damping the movement of the bearing parts (13, 14) connected to the stator, due to the flexibility of the suspension system in said third direction (U-U).
102883 | Flywheel with magnetic bearings | Claim 8 | The kinetic wheel arrangement of Claims 3 to 7, characterized in that said damping means are elastic blades (32) rubbing on said plate (1).
102883 | Flywheel with magnetic bearings | Claim 9 | The kinetic wheel arrangement of Claims 6 and 8, characterized in that said elastic blades (32) are fast with at least certain of said bases (30).
102883 | Flywheel with magnetic bearings | Claim 10 | The kinetic wheel arrangement of one of Claims 1 to 9, for the accumulation and restoring of kinetic energy and comprising to this end at least one electric machine (18, 19) incorporated partly in said stator and partly in said rotor, characterized in that the high-inertia support is the ground, in that the first direction (Z-Z) is vertical and in that the second and third directions form a horizontal plane.
104030 | Tape driving capstan | Abstract | A tape driving capstan comprises a hollow post (39) a capstan member (36) and a rotor (57, 58) which extends radially of the capstan member within a housing (49). The rotor carries permanent magnets (59) and a stator winding (66) is disposed within the confines of the rotor.
104030 | Tape driving capstan | Claim 1 | A capstan for use in a tape transport, comprising: a housing (49); a hollow post (39) extending from said housing; a capstan member (36) including a cylindrical tape-engaging portion disposed within said post; means defining a lateral aperture (40) in said post for providing access to said tape-engaging portion; a rotor member (57-58) carried by the capstan member, said rotor member extending laterally of the capstan member within the housing; a plurality of permanent magnets (59) carried at angularly spaced intervals around the rotor member; a stator winding (66) disposed within the housing, the stator winding extending, in proximity to said magnets, around the rotary axis of the rotor member; and means (42) in said post for resisting axial movement of said capstan member in one direction, said magnets being disposed relative to said winding to urge said capstan in said one direction.
104030 | Tape driving capstan | Claim 2 | A capstan according to claim 1 in which the said means in the said post comprises a thrust bearing (42a-42c) for one end of said rotatable assembly, the said magnets (59) being axially asymmetric with respect to the stator winding so as to urge the capstan towards said bearing.
104030 | Tape driving capstan | Claim 3 | A capstan according to claim 2 in which the thrust bearing comprises a ball (42c) and a seat (42a) which is carried by a screw-threaded plug 42 at the top of the post.
112792 | Blade pitch angle control for large wind turbines | Abstract | A blade pitch angle control system for a wind turbine includes an improved control means (95) for providing a minimum pitch angle reference signal indicative of desired blade pitch at wind velocities less than rated. The control means includes means (35 and 30) for providing signals indicative of generated (output) power or torque and the rotational frequency of the wind turbine rotor. The output and rotor speed signals are input to a function generator which, in response to such signals, provides a signal indicative of the minimum pitch angle.
112792 | Blade pitch angle control for large wind turbines | Claim 1 | In a blade pitch angle control system for a wind turbine-generator comprising a rotor having a plurality of variable pitch airfoil blades fixed thereto and driving an electric generator through a drive train, control means (10) for providing a reference signal ((3) indicative of desired blade pitch angle at less than rated wind speed conditions, said control means comprising means (30) providing a frequency signal (N) indicative of rotational frequency of said wind turbine; and being characterized by: means (35) providing an output signal (P) indicative of actual wind turbine output; and
112792 | Blade pitch angle control for large wind turbines | Claim 2 | The blade pitch angle control system according to claim 1, further characterized by said output signal comprising a signal indicative of the actual electrical output of said electric generator.
112792 | Blade pitch angle control for large wind turbines | Claim 3 | The blade pitch angle control system according to claim 1 further characterized by said output signal comprising a signal indicative of drive train torque.
120654 | Power generating equipment | Abstract | An alternating current electrical power generating system in which a generator (11) is driven by a fluid driven turbine (2), whose speed or torque may vary, which incorporates a differential drive unit (3) coupled to the turbine (2), the generator (11) and means, such as a reaction machine (6), arranged to control the torque on the respective input to the differential drive unit in response to changes in the speed of rotation of the turbine in the sense which tends to compensate for such speed variations and thereby reduce fluctuations of torque on the generator.
120654 | Power generating equipment | Claim 1 | An alternating current electrical power generating system of the kind in which an electrical generator (11), which is arranged to feed power into a grid system, is driven by a turbine (2) whose speed or torque may vary in response to changes in the speed of fluid driving the turbine, and in which the generator rotor (10) is connected to the output shaft (8) of a differential drive unit (3), one input of which is coupled to the turbine (2) and the other input of which is coupled to a variable speed reaction machine which controls the other input of the differential drive unit (3) in response to changes in turbine speed in the sense which tends to oppose such speed variations and thereby reduce fluctuations of torque on the generator (11) over a limited range, such that as the speed of the turbine increases the reaction machine is caused to generate power which is fed into the grid, and as the speed of the turbine decreases the reaction machine to take power from the grid, characterised in that the variable speed reaction machine is controlled by control means responsive to changes in the turbine speed so as to maintain the torque on said other input at a substantially constant level in said range, and which includes means operative when the speed of the turbine changes by more than a predetermined amount, to adjust said torque level of the system so as to limit the maximum speed of the reaction machine.
120654 | Power generating equipment | Claim 2 | A system according to Claim 1 characterised in that said control means incorporates a computer programmed in a manner such that between two predetermined wind torque/turbine speed characteristics, each varying in accordance with a relatively high value torque/speed constant, the torque changes according to a relatively low value torque/speed constant, whereas at speeds below and above that defined by the lower and higher respectively of the two characteristics the torque changes according to said high value torque/speed constant in a manner such as to oppose further changes and adjust to a new torque level.
120654 | Power generating equipment | Claim 3 | A system according to Claim 2 further comprising means for adjusting the pitch of the turbine blades which causes the mean speed of the turbine to return to a value corresponding to synchronous speed of the generator.
120654 | Power generating equipment | Claim 4 | A system according to Claim 3 in which the turbine is a wind driven turbine, characterised in that the control means includes means for adjusting the pitch of the turbine blades when the mean wind speed acting on the turbine changes by an amount greater than that within the range of control.
120654 | Power generating equipment | Claim 5 | A system according to Claim 1 characterized in that the control means is arranged to introduce in to said torque control a signal proportional to the reaction machine acceleration, with the sense and gain of this signal adjusted so that the resultant torque component provides a degree of damping which reduces the effect of an oscillatory response to wind changes.
127975 | Apparatus for containing an energy storage flywheel | Abstract | @ Apparatus suitable for containing a rotatable body such as a flywheel comprising at least two parts which together define a housing within which the rotatable body can be rotated. The parts of the housing are not rigidly fixed together but instead they are secured together by a length of high tensile strength tape which is wrapped around the parts to provide at least one layer of tape, overlapping at its edges which envelopes and is in contact with at least 50%, and preferably at least 70%, of the surface area of the housing. An impact of the rotatable body, or a part thereof, with the inner surface of the housing causes movement and/or deformation of at least one of the parts of the housing. This movement and/or deformation is resisted by the tape and the point loading resulting from the impact is thereby transformed into a loading over the surface of the parts wrapped with tape.
127975 | Apparatus for containing an energy storage flywheel | Claim 1 | Apparatus suitable for containing a rotatable body such as a flywheel which apparatus comprises at least two parts (6, 7) which together define a housing (fig. 2) within which the rotatable body can be rotated characterised in that the parts are secured together by a length of a high tensile strength tape which is wrapped around the parts to provide at least one layer of tape, overlapping at its edges, which envelope and is in contact with a least 50% of the surface area of the housing such that a point loading caused by the impact of the rotatable body, or a part thereof, with the inner surface of the housing is transformed into a loading over the surface of the parts wrapped with tape.
127975 | Apparatus for containing an energy storage flywheel | Claim 2 | Apparatus as claimed in claim 1 in which the parts of the apparatus which define the housing are relatively deformable under load.
127975 | Apparatus for containing an energy storage flywheel | Claim 3 | Apparatus as claimed in either claim 1 or claim 2 in which the parts of the housing comprise a central portion (6) which defines a volume which is substantially circular in cross-section along one axis but is not enclosed at either end of this axis and two end pieces (7, 8) which are adapted to cover the open ends of the central portion.
127975 | Apparatus for containing an energy storage flywheel | Claim 4 | Apparatus as claimed in claim 3 in which the central portion is an open ended cylinder (6) and the two end pieces (7, 8) are dished with outer curved surfaces.
127975 | Apparatus for containing an energy storage flywheel | Claim 5 | Apparatus as claimed in any of claims 1 to 4 in which the parts (6, 7, 8) of the housing are made from fibre reinforced resin material.
127975 | Apparatus for containing an energy storage flywheel | Claim 6 | Apparatus as claimed in any of claims 1 to 5 in which the high tensile strength tape comprises fibres selected from the group comprising polyester, glass and aramid fibres knitted into a tape with more than 70% of the fibres arranged longitudinally.
127975 | Apparatus for containing an energy storage flywheel | Claim 7 | Apparatus as claimed in any of the preceding claims in which the high tensile strength tape is wound around the parts of the housing at an acute angle to the longitudinal axis of the housing and with each tape winding overlaying the previous winding by at least 25% of the width of the tape.
127975 | Apparatus for containing an energy storage flywheel | Claim 8 | Apparatus as claimed in claim 7 in which the parts of the housing are wrapped with a plurality of layers, the windings of each successive layer being at an angle of from 90° to 140° to the windings of the previous layer.
127975 | Apparatus for containing an energy storage flywheel | Claim 9 | Apparatus as claimed in any of the preceding claims in which the high tensile strength tape is tensioned, longitudinally, to 0.5% to 2% of the braking strength of the fibres as it is wound around the parts which define the housing.
127975 | Apparatus for containing an energy storage flywheel | Claim 10 | Apparatus as claimed in any of the preceding claims in which means (11, 13) are provided four locating the parts of the housing relative to each other.
127975 | Apparatus for containing an energy storage flywheel | Claim 11 | Apparatus as claimed in claim 10 in which the means for locating the parts of the housing comprises a series of projections (11, 13) on each part which are capable of interleaving with and are substantially perpendicular to the projections on an adjacent part.
127975 | Apparatus for containing an energy storage flywheel | Claim 12 | Apparatus as claimed in any preceding claim in which the housing is mounted within a casing (fig. 1) which partially or completely encloses the housing (fig. 2).
127975 | Apparatus for containing an energy storage flywheel | Claim 13 | Apparatus as claimed in claim 12 in which the casing (fig. 1) comprises at least two separable parts (1, 2) which enclose the housing (fig. 2).
127975 | Apparatus for containing an energy storage flywheel | Claim 14 | Apparatus as claimed in claim 13 in which a partial vacuum is maintainable within the casing (fig. 1
127975 | Apparatus for containing an energy storage flywheel | Claim 15 | Apparatus as claimed in any of claims 12 to 14 in which the parts (1, 2) of the casing are made of fibre reinforced resin material.
127975 | Apparatus for containing an energy storage flywheel | Claim 16 | Apparatus as claimed in claim 5 or claim 1 in which the fibre reinforced resin material comprises a resin material selected from the group comprising epoxy resin, polyester resin and phenolic resin reinforced with fibres selected from the group comprising polyester fibres, glass fibres, aramid fibres and carbon fibres.
127975 | Apparatus for containing an energy storage flywheel | Claim 17 | Apparatus as claimed in claim 5 in which the parts of the housing are made from glass fibre reinforced phenolic resin.
127975 | Apparatus for containing an energy storage flywheel | Claim 18 | Apparatus for containing an energy storage flywheel as claimed in claim 1 in which the internal diameter of the housing is from 1 % to 3% larger than the diameter which the flywheel is calculated to have when operating at its designed maximum operating speed.
127975 | Apparatus for containing an energy storage flywheel | Claim 19 | A method of containing an energy storage flywheel which method comprises rotatably mounting the flywheel within a housing (fig. 2) which com prises at least two separable parts (6, 7), wrapping a high tensile strength tape around the parts, under tension, with adjacent tape windings overlapping at their edges, to provide at least one layer of tape, which envelopes and is in contact with at least 50% of the surface area of housing.
129492 | Method and system for interconnecting synchronous or asynchronous three-phase networks by means of variable reative impedances | Abstract
129492 | Method and system for interconnecting synchronous or asynchronous three-phase networks by means of variable reative impedances | Claim 1 | System for interconnecting first and second asynchronous or synchronous three-phase AC electrical networks, operating at AC voltages with equal frequencies or ones which are close to each other, each network having a first, second and third phase operating at the voltage of this network, the voltage of each phase in the first network and the voltage of the corresponding phase in the second network being offset with respect to each other by an angle which is constant or varying over time, a set of three-phase variable reactive impedances connecting the two networks to each other, the three-phase variable reactive impedances of the said set being controlled so as to establish (a) three first connections each having a first susceptance (11) respectively between the first, second and third phases of the first and second systems, (b) three second connections each having a second susceptance (12) respectively between the first phase of the first network and the third phase of the second network, between the second phase of the first network and the first phase of the second network and between the third phase of the first network and the second phase of the second network and (c) three third connections each having a third susceptance (13) respectively between the first phase of the first network and the second phase of the second network, between the second phase of the first network and the third phase of the second network and between the third phase of the first network and the first phase of the second network, the said first, second and third susceptances (11, 12 and 13) of the said first, second and third connections varying with the three-phase variable reactive impedances of the said set, characterised in that, through the set of impedances, a desired active power transfer is effected from one of the first and second networks to the other one of these networks, the said variable reactive impedances comprising variable capacitors and variable inductors, and in that the system comprises regulation means (5) for measuring electrical parameters associated with at least one corresponding phase of the first and second networks, the said electrical parameters comprising the current which is flowing in the said phase between the said first network and the said system, the current which is flowing in the said phase between the said second network and the said system, the voltage of the said phase applied to the said system on the said first network side, and the voltage of the said phase applied to the said system on the second network side, the said regulation means also serving to control the three-phase variable impedances so that the said electrical parameters measured represent an active power transfer which corresponds to the said desired active power transfer from one of the first or second networks to the other one of these networks, whilst maintaining a reactive power supported by the said system at a desired level.
129492 | Method and system for interconnecting synchronous or asynchronous three-phase networks by means of variable reative impedances | Claim 2 | System of interconnection according to Claim 1, characterised in that the said regulation means (5) include means for controlling the three-phase variable reactive impedances of the said set as a function of the electrical parameters measured so as to cancel out the reactive power incurred in the said desired active power transfer, or so that the said set generates or absorbs a certain quantity of reactive power according to the needs of the first and second networks.
129492 | Method and system for interconnecting synchronous or asynchronous three-phase networks by means of variable reative impedances | Claim 3 | System of interconnection according to Claim 1, characterised in that the said set of variable reactive impedances includes three three-phase variable reactive impedances comprising respectively three first, three second and three third single-phase variable reactive impedances (11, 12 and 13), the first single-phase variable impedances (11) establishing respectively the three first connections having the first susceptance, the second single-phase variable impedances (12) establishing respectively the three second connections having the second susceptance, and the third single-phase variable impedances (13) establishing respectively the three third connections having the third susceptance.
129492 | Method and system for interconnecting synchronous or asynchronous three-phase networks by means of variable reative impedances | Claim 4 | System of interconnection according to Claim 1, characterised in that each three-phase variable reactive impedance has three single-phase variable reactive impedances (11, 12 and 13) each comprising a bank of inductances (20 to 25) and capacitors (16 to 19) with fixed values connected in parallel and switching means (X1 to X6 and Y1 to Y4), each capacitor (16 to 19) and each inductance (20 to 25) being controlled by the regulation means (5) through these switching means (X1 to X6 and Y1 to Y4).
129492 | Method and system for interconnecting synchronous or asynchronous three-phase networks by means of variable reative impedances | Claim 5 | System of interconnection according to Claim 4, characterised in that the switching means (X1 to X6 and Y1 to Y4) of each single-phase variable impedance (11, 12 and 13) comprise a thyristor valve (X1 to X6 and Y1 to Y4) for each inductance (20 to 25) and each capacitor (16 to 19).
129492 | Method and system for interconnecting synchronous or asynchronous three-phase networks by means of variable reative impedances | Claim 6 | System of interconnection according to Claim 5, characterised in that each inductance (20 to 25) is formed by first and second inductances with the same value connected in series, the thyristor valve (X1 to X6) associated with the said inductance (20 to 25) being mounted in series with and between the said first and second inductances with the same value forming this inductance.
129492 | Method and system for interconnecting synchronous or asynchronous three-phase networks by means of variable reative impedances | Claim 7 | System of interconnection according to Claim 5, characterised in that, in each single-phase variable reactive impedance (11, 12 and 13), each capacitor (16 to 19) is connected in series with an inductance (26 to 29) mounted in parallel with a resistor (30 to 33), the thyristor valve (Y1 to Y4) associated with the said capacitor (16 to 19) being disposed in series with and between the capacitor (16 to 19) and the said inductance (26 to 29) mounted in parallel with the resistor (30 to 33).
129492 | Method and system for interconnecting synchronous or asynchronous three-phase networks by means of variable reative impedances | Claim 8 | System of interconnection according to Claim 4, characterised in that the values of the inductances (20 to 25) of each single-phase variable reactive impedance (11, 12 and 13) are determined by the expression L(n) = 2 n L where L(n) is the value of each inductance (20 to 25), L is a predetermined inductance value and n varies from 1 to x, x being the total number of inductances in each variable reactive impedance.
129492 | Method and system for interconnecting synchronous or asynchronous three-phase networks by means of variable reative impedances | Claim 9 | System of interconnection according to Claim 4, characterised in that the capacitors (16 to 19) of each single-phase variable reactive impedance (11, 12 and 13) all have the same value.
129492 | Method and system for interconnecting synchronous or asynchronous three-phase networks by means of variable reative impedances | Claim 10 | System of interconnection according to Claim 1, characterised in that each three-phase variable reactive impedance comprises a group of capacitors (39, 40, 41) or inductances (49 to 54) with fixed values, and switching means (42 or 55), the said group being mounted so as to be able to connect to each other each phase of the first network with each phase of the second network, and being controlled by the said regulation means (5) through these switching means (42 or 55).
129492 | Method and system for interconnecting synchronous or asynchronous three-phase networks by means of variable reative impedances | Claim 11 | System of interconnection according to Claim 10, characterised in that the said switching means (42 or 55) for the said group comprise a plurality of thyristor valves (42 or 55).
129492 | Method and system for interconnecting synchronous or asynchronous three-phase networks by means of variable reative impedances | Claim 12 | System of interconnection according to Claim 10, characterised in that the group of inductances (49 to 54) includes three first inductances (52 to 54) and three second inductances (49 to 51) each comprising first and second terminals, the three first inductances (52 to 54) being connected by their first terminals to the three phases respectively of the first network, and the three second inductances (49 to 51) being connected by their first terminals to the three phases respectively of the second network, the switching means (55) for the said group being disposed so as to be able to interconnect the second terminals of the three first inductances (52 to 54) with the second terminals of the three second inductances (49 to 51) so as to make it possible to establish, between each phase of the first network and each phase of the second network, a connection through one of the first inductances (52 to 54) and one of the second inductances (49 to 51).
129492 | Method and system for interconnecting synchronous or asynchronous three-phase networks by means of variable reative impedances | Claim 13 | System of interconnection according to Claim 12, characterised in that the three first and three second inductances (49 to 54) all have the same value.
129492 | Method and system for interconnecting synchronous or asynchronous three-phase networks by means of variable reative impedances | Claim 14 | System of interconnection according to Claim 10, characterised in that the group of capacitors (39 to 41) comprises three capacitors (39 to 41) each having first and second terminals, the first terminals of the three capacitors (39 to 41) of the said group being connected respectively to the three phases of one of the first and second networks, and the second terminals of these three capacitors (39 to 41) to the other one of the first and second networks through the switching means (42) for the said group, the said switching means (42) being disposed so as to be able to interconnect the second terminals of the three capacitors (39 to 41) to the three phases of the said other network so as to make it possible to establish, between each phase of the first network and each phase of the second network, a connection through one of the said three capacitors (39 to 41).
129492 | Method and system for interconnecting synchronous or asynchronous three-phase networks by means of variable reative impedances | Claim 15 | System of interconnection according to Claim 14, characterised in that the capacitors (39 to 41) of the said group of capacitors all have the same value.
129492 | Method and system for interconnecting synchronous or asynchronous three-phase networks by means of variable reative impedances | Claim 16 | System of interconnection according to Claim 14, characterised in that the switching means (42) for the said group are connected to the three phases respectively of the said other networks by means of three impedances each formed by an inductance (43 to 45) connected in parallel with a resistor (46 to 48).
129492 | Method and system for interconnecting synchronous or asynchronous three-phase networks by means of variable reative impedances | Claim 17 | System of interconnection according to Claim 1, characterised in that the electrical parameters measured comprise three first and three second voltages applied to the said set and originating from the phases of the first and second networks respectively, and three first and three second currents entering or leaving the said set and corresponding to the said phases of the first and second networks respectively, the said regulation means (5) comprising a measurement system (56) for measuring the first and second voltages and the first and second currents, and for producing, from these voltages and currents measured, output signals representing the first voltages measured, the second voltages measured, a phase difference angle, for each corresponding phase of the first and second networks, between the first and second measured voltages of this corresponding phase, an actual transfer of active power through the said set from one of the first and second networks to the other one of these networks, and a measurement of reactive power engaged in this concurrent transfer of active power.
129492 | Method and system for interconnecting synchronous or asynchronous three-phase networks by means of variable reative impedances | Claim 18 | System of interconnection according to Claim 17, characterised in that the regulation means (5) comprise a first input (PREF) to which is applied a first reference value representing the desired active power transfer from one of the first and second networks to the other one of these networks, a second input (QREF) to which is applied a second reference value representing the desired level of the reactive power engaged in the desired active power transfer, and a device (57 to 60) for producing an active power signal required and a reactive power signal required, from the first and second reference values and from the output signals representing the actual transfer of active power through the said set, and from the measurement of the reactive power engaged in this actual transfer of active power.
129492 | Method and system for interconnecting synchronous or asynchronous three-phase networks by means of variable reative impedances | Claim 19 | System of interconnection according to Claim 18, characterised in that the said production device (57 to 60) has a first subtraction circuit (57) and an active power regulator of the proportional-integral type (59), the first subtraction circuit (57) effecting a difference between the first reference value and the output signal representing the actual transfer of active power and delivering a signal representing this difference to the active power regulator (59) which delivers the required active power signal, the said production device (57 to 60) also having a second subtraction circuit (58) and a reactive power regulator of the proportional-integral type (60), the second subtraction circuit (58) effecting a difference between the second reference value and the output signal representing the measurement of the reactive power engaged in the actual transfer of active power and delivering a signal representing this difference to the reactive power regulator (60) which delivers the required reactive power signal.
129492 | Method and system for interconnecting synchronous or asynchronous three-phase networks by means of variable reative impedances | Claim 20 | System of interconnection according to Claim 18, characterised in that the regulation means (5) include a subsystem (61) for calculating the values to be given to the first, second and third susceptances (11, 12 and 13) of the said first, second and third connections from the said output signals representing the first voltages measured, the second voltages measured and the phase difference angles between the first and second voltages measured, and from the required active power signal and the required reactive power signal, and for modifying the variable reactive impedances of the said set in order to give these values to the first, second and third susceptances (11, 12 and 13) of the said connections in order to establish the said desired active power transfer through the said set from one of the first and second networks to the other one of these networks and to maintain at the desired level the reactive power engaged in the said desired active power transfer.
129492 | Method and system for interconnecting synchronous or asynchronous three-phase networks by means of variable reative impedances | Claim 21 | System of interconnection according to Claim 20, characterised in that the said set comprises a plurality of thyristor valves (10) enabling the regulation means (5) to control the variable reactive impedances of the said set, the said regulation means (5) comprising synchronisation means cooperating with the said subsystem (61) to switch on the thyristor valves (10) so as to reduce the transient current components in the variable reactive impedances when the said thyristor valves are switched on.
129492 | Method and system for interconnecting synchronous or asynchronous three-phase networks by means of variable reative impedances | Claim 22 | System of interconnection according to Claim 1, characterised in that the three phases of at least one of the first and second networks are connected to the said set through a transformer (3 and 4).
129492 | Method and system for interconnecting synchronous or asynchronous three-phase networks by means of variable reative impedances | Claim 23 | System of interconnection according to Claim 22, characterised in that the transformer (3 and 4) comprises three primary windings and three secondary windings, the three primary windings of this transformer (3 and 4) being connected to the three phases of the corresponding network and star-connected with neutral to earth, and the three secondary windings of this transformer (3 and 4) being connected to the said set and delta-connected.
129492 | Method and system for interconnecting synchronous or asynchronous three-phase networks by means of variable reative impedances | Claim 24 | System of interconnection according to Claim 1, characterised in that at least one of the first and second networks is connected to the said set through a transformer (3 and 4), this transformer (3 and 4) comprising primary windings connected to the three phases of this network, the transformer (3 and 4) also comprising secondary windings connected to the said set and cooperating with the primary windings to produce, from the three phases of this network, a system of multiphase voltages applied to the said set.
129492 | Method and system for interconnecting synchronous or asynchronous three-phase networks by means of variable reative impedances | Claim 25 | System of interconnection according to Claim 1, characterised in that the said regulation means (5) include means for controlling, when oscillations occur on at least one of the first and second networks and as a function of the electrical parameters measured, the three-phase variable reactive impedances of the said set so as to establish, through the said set, a modulated active power transfer from one of the first and second networks to the other one of these networks for the purpose of damping the said oscillations, this modulated active power transfer then constituting the said desired active power transfer.
129492 | Method and system for interconnecting synchronous or asynchronous three-phase networks by means of variable reative impedances | Claim 26 | Method for interconnecting first and second asynchronous or synchronous three-phase AC electrical networks, operating at AC voltages with equal frequencies or ones which are close to each other, each network having a first, second and third phase operating at the voltage of this system, the voltage of each phase in the first network and the voltage of the corresponding phase in the second network being offset with respect to each other by an angle which is constant or varying over time, a set of three-phase variable reactive impedances connecting the two networks to each other, (a) three first connections each having a first susceptance (11) respectively between the first, second and third phases of the first and second networks, (b) three second connections each having a second susceptance (12) respectively between the first phase of the first network and the third phase of the second network, between the second phase of the first network and the first phase of the second network and between the third phase of the first network and the second phase of the second network and (c) three third connections each having a third susceptance (13) respectively between the first phase of the first network and the second phase of the second network, between the second phase of the first network and the third phase of the second network and between the third phase of the first network and the first phase of the second network, the said first, second and third susceptances (11, 12 and 13) of the said first, second and third connections varying with the three-phase reactive impedances of the said set, the said method being characterised in that: a desired active power transfer is established, through the set of impedances, from one of the first and second networks to the other one of these networks, the said reactive impedances comprising variable capacitors and variable inductances; the electrical parameters associated with at least one corresponding phase of the first and second networks are measured, the said electrical parameters comprising the current circulating in the said phase between the said first network and the said system, the current passing in the said phase between the said second network and the said system, the voltage of the said phase applied to the said system on the first network side, and the voltage of the said phase applied to the said system on the second network side, and three-phase variable reactive impedances are controlled so that the said electrical parameters measured represent an active power transfer which corresponds to the said desired active power transfer from one of the first and second networks to the other one of these networks, whilst maintaining at a desired level a reactive power supported by the said system.
129492 | Method and system for interconnecting synchronous or asynchronous three-phase networks by means of variable reative impedances | Claim 27 | Method of interconnection according to Claim 26, characterised in that the three-phase variable reactive impedances of the said set are controlled as a function of the electrical parameters measured so as to cancel out the reactive power engaged in the said desired active power transfer, or so that the said set absorbs or generates a certain quantity of reactive power according to the requirements of the first and second networks.
129492 | Method and system for interconnecting synchronous or asynchronous three-phase networks by means of variable reative impedances | Claim 28 | Method of interconnection according to Claim 26, characterised in that the electrical parameters measured comprise, for each corresponding phase of the first and second networks, first and second voltages applied to the said set and originating from this corresponding phase of the first and second networks respectively, and first and second currents entering or leaving the said set and also corresponding to this corresponding phase of the first and second networks respectively.
129492 | Method and system for interconnecting synchronous or asynchronous three-phase networks by means of variable reative impedances | Claim 29 | Method of interconnection according to Claim 26, characterised in that the variable reactive impedances of the said set are controlled, also as a function of a first reference value representing the desired active power transfer from one of the first and second networks to the other one of these networks, and a second reference value representing the desired level of the reactive power engaged in the desired active power transfer.
129492 | Method and system for interconnecting synchronous or asynchronous three-phase networks by means of variable reative impedances | Claim 30 | Method of interconnection according to Claim 26, characterised in that the three phases of at least one of the first and second networks are connected to the said set through a transformer (3 and 4).
129492 | Method and system for interconnecting synchronous or asynchronous three-phase networks by means of variable reative impedances | Claim 31 | Method of interconnection according to Claim 30, characterised in that a system of multiphase voltages which is applied to the said set of variable reactive impedances is produced by means of the said transformer (3 and 4) and from the three phases of the network associated with this transformer (3 and 4).
129492 | Method and system for interconnecting synchronous or asynchronous three-phase networks by means of variable reative impedances | Claim 32 | Method of interconnection according to Claim 26, characterised in that the said three-phase variable reactive impedances of the said set are controlled, when oscillations occur on at least one of the first and second networks, as a function of the said electrical parameters measured so as to establish, through the said set, a modulated active power transfer from one of the first and second networks to the other one of these networks for the purpose of damping the said oscillations, this modulated active power transfer then constituting the said desired active power transfer.
130541 | Flywheel apparatus | Abstract | A flywheel apparatus of the invention has a base (12) and a rotor (20). The rotor (20) is supported by a magnetic bearing (44). The magnetic bearing (44) has a first annular plate member (46) of a magnetic material, a second annular plate member (56) of magnetic material radially opposing the first annular plate member (46) so as to define a first annular gap (58), and at least two magnetic circuits (M1, M2) formed between the first and second annular plate members (46 and 56) as the first annular (58) is a common magnetic path. The apparatus further includes solenoids (82, 84, 86, 88) for changing, at a plurality of positions along the circumferential direction of the first annular magnetic gap, the density of the magnetic fluxes passing along the common magnetic path.
130541 | Flywheel apparatus | Claim 1 | A flywheel apparatus of a magnetic bearing type comprising: a base (12) having a central axis;
130541 | Flywheel apparatus | Claim 2 | An apparatus according to claim 1, characterized in that an area of one of radially opposing end surfaces of said pairs of. first and second yokes (66 and 74, 68 and 76) is smaller than an area of the other end surface of the pairs.
130541 | Flywheel apparatus | Claim 3 | An apparatus according to claim 1, characterized in that radially opposing circumferential surfaces of the first and second annular plate members have annular grooves (90, 92), respectively.
130541 | Flywheel apparatus | Claim 4 | An apparatus according to claim 1, characterized in that the first annular permanent magnets (62, 64) have outer circumferential portions formed by thin conductive rings (94).
130541 | Flywheel apparatus | Claim 5 | An apparatus according to claim 1, characterized in that the magnetic circuit means further includes third and fourth annular permanent magnets (96, 98) respectively mounted on one of the first yokes and one of the second yokes paired therewith, the third annular permanent magnet (96) being magnetized in the same direction as the first annular permanent magnet (62) of the other of the first yokes, or the fourth annular permanent (98) magnet being magnetized in the same direction as the second annular permanent magnet (70) of the other of the second yokes; and third and fourth yokes (100, 102) of annular plate shape mounted on the third and fourth annular permanent magnets so as to sandwich the third and fourth annular permanent magnets between one of the first yokes and one of the second yokes, the third and fourth yokes being radially opposed each other to define a fourth annular gap therebetween.
130541 | Flywheel apparatus | Claim 6 | An apparatus according to claim 1, characterized in that the first annular plate member and said base are coupled to each other through four arms of magnetic material arranged at equal intervals along a circumferential direction of said apparatus, and said magnetic flux density varying means has solenoids wound around the arms, respectively.
130541 | Flywheel apparatus | Claim 7 | An apparatus according to claim 1, characterized in that the base (12) includes an inner cylindrical portion (14) which is located on the inner side of the first annular plate member (46) and is coaxial with the central axis, and the rotor (20) includes a hollow outer cylindrical portion (24) which surrounds the inner cylindrical portion (14) inside the first annular plate member (46) and can be arranged coaxially with the central axis, and in that said detecting means include sensors (34, 36, 38 and 40) arranged on the outer circumferential surface of the inner cylindrical portion (14) while being spaced from each other at regular intervals in the circumferential direction.
130541 | Flywheel apparatus | Claim 8 | An apparatus according to claim 7, characterized in that said sensors (34, 36, 38 and 40) are distance measuring sensors of an eddy current type, and rings (32), formed of a magnetic material are provided on the inner circumferential surface of the outer cylindrical portion (24) in such a manner that they are positioned at locations corresponding to those of the sensors (34, 36, 38 and 40).
130541 | Flywheel apparatus | Claim 9 | An apparatus according to claim 8, characterized in that the inner cylindrical portion (14) is hollow, and the rotor (18) is provided with an opening (22) communicating with the interior of the outer cylindrical portion (24).
131088 | Eddy current brakes, loading devices and ergometers | Abstract | An ergometer includes an eddy current brake having a rotor assembly (5, 6) including an iron material having a carbon content of 0.12% or less and a silicon content of 0.35% or less, a stator (7) provided in the rotor assembly, a plurality of exciting coils (8) provided on the stator, and a power source () for energizing the exciting coils (8). The ergometer includes an input panel (11) for inputting physical attributes of the user, e.g. age and sex, a pulse sensor for measuring the heart rate of the user at rest and during exercise on the ergometer, an arithmetic control circuit for calculating a training program and heart rate range and for controlling the eddy current brake to present a load to the user which will maintain the user's heart rate in a predetermined range. The method of using the ergometer enables a user to select a physical strength program and a weight reduction program with the selected program reflecting the age, sex, and the present physical condition of the user.
131088 | Eddy current brakes, loading devices and ergometers | Claim 1 | An eddy current brake comprising: - a rotor assembly (5,6);
131088 | Eddy current brakes, loading devices and ergometers | Claim 2 | An eddy current brake according to claim 1, characterized in that said rotor assembly (5,6) is of a concentric circular structure including an outer rotor (5) of one kind of material and an inner rotor (6) of another kind of material inserted into said outer rotor (5), said inner rotor (6) being made of structural carbon steel with carbon content of 0.12% or less and silicon content of 0.35% or less.
131088 | Eddy current brakes, loading devices and ergometers | Claim 3 | An eddy current brake according to claim 2, characterised in that said one kind of material is cast iron.
131088 | Eddy current brakes, loading devices and ergometers | Claim 4 | An eddy current brake according to claim 2, characterized in that said outer rotor (5) is made of a non-ferrous material to give a flywheel effect to said inner rotor (6).
131088 | Eddy current brakes, loading devices and ergometers | Claim 5 | An eddy current brake according to claim 4, characterised in that said non-ferrous material is concrete.
131088 | Eddy current brakes, loading devices and ergometers | Claim 6 | An eddy current brake according to any preceding claim for use with a bicycle ergometer comprising indicating means (11) for indicating a desired load value; a square root characteristic signal generating circuit (24) for generating a current instruction signal corresponding to said desired load value; and a constant current drive circuit (23) provided between said exciting coils (8) and said power source (22) for controlling the current supplied to said coils (8) in response to said current instruction signal.
131088 | Eddy current brakes, loading devices and ergometers | Claim 7 | An eddy current brake according to claim 6, characterised by: a current control circuit for controlling said constant current drive circuit (23); and torque detecting means for correcting the output of said square root characteristic signal generating circuit (24) and for applying said corrected output to said current control circuit.
131088 | Eddy current brakes, loading devices and ergometers | Claim 8 | An ergometer comprising: an eddy current brake according to any preceeding claim; an exercise device (10) for use by a user; inputting means (11) for inputting physical attributes of said user; a pulse sensor (12) for measuring the pulse rate (heart rate) of said user; an arithmetic control means (19) for calculating a training range defined by a control upper limit pulse rate and a control lower limit pulse rate corresponding to said inputted physical attributes according to a program to provide a training range, and for producing a load changing signal when the output of said pulse sensor (12) during continuous exercise by said user is outside of said training range to maintain the pulse rate of said user in said training range; and a loading device coupled to said exercise device (10) for varying a load applied to said exercise device in accordance with said load changing signal.
131088 | Eddy current brakes, loading devices and ergometers | Claim 9 | An ergometer according to claim 8, characterised by a characteristic signal generating circuit (24) for generating a square root signal in response to an output of said arithmetic control circuit; and a power source (22) for exciting said coils (8) in response to said square root signal.
131088 | Eddy current brakes, loading devices and ergometers | Claim 10 | An ergometer according to claim 9, when dependent on claim 2 characterised in that said inner rotor (6) is made of a material selected from those used for structural carbon steel pipes (STK and STKM).
131088 | Eddy current brakes, loading devices and ergometers | Claim 11 | An ergometer according to claim 10, characterised in that said outer rotor (5) is made of cast iron.
131088 | Eddy current brakes, loading devices and ergometers | Claim 12 | An ergometer according to claim 10, characterised in that said outer rotor (5) is made of a non-ferrous material to give a flywheel effect to said inner rotor (6).
131088 | Eddy current brakes, loading devices and ergometers | Claim 13 | An ergometer according to any one of claims 8 to 12, characterised by: current control circuit (23) for controlling current supplied to said exciting coils (8); and torque detecting means coupled to said rotor assembly (5,6) for correcting the output of said characteristic signal generating circuit (24) in response to the torque of said rotor assembly (5,6) and for applying said corrected output to said current control circuit (23).
131088 | Eddy current brakes, loading devices and ergometers | Claim 14 | A method of obtaining an optimum load value for a user of an ergometer in which the legs of the user are bent and stretched to rotate a rotary unit having a variable load applied thereto during continuous exercise by the user, the athletic load value being increased stepwise and in each step a load value and a steady pulse rate of the user being measured to provide a linear load versus pulse rate correlation graph, the method being characterized by the steps of: providing an ergometer according to any of claims 8 to 13; measuring the pulse rate of the user when the user is at rest to produce first data; measuring the steady pulse rate of the user under a first load applied by the ergometer to produce second data; comparing said second data with a first reference value which is the steady pulse rate under the first load on a load versus pulse rate correlation graph which is computed by a minimum square law average statistically obtained to determine a second load value; measuring the steady pulse rate of the user under the second load value applied by the ergometer to produce third data; comparing said third data with a second reference value which is the steady pulse rate under the second load on a load versus pulse rate graph which is computed by a minimum square law average which is statistically obtained to determine a third load value; measuring the steady pulse rate of the user under the third load value applied by the ergometer to produce fourth data, the upper limit of the measured steady state pulse rate being limited by an athletic safety pulse rate for the user; and determining the optimum load value for the user according to the second through said fourth data or the first through said third data if the athletic safety pulse rate was reached before the fourth data was obtained.
131088 | Eddy current brakes, loading devices and ergometers | Claim 15 | A method according to claim 14, further characterised by the steps of storing said first, second, third and optimum load values in a memory means (RAM) whereby said stored load values can be read from the memory means in accordance with the instructions of a program.
131088 | Eddy current brakes, loading devices and ergometers | Claim 16 | A method according to claim 14 or 15 further characterised by the step of selecting said first reference value and said second reference value in accordance with the age and sex of the user.
137759 | Energy storage flywheels | Abstract | A method of mounting a fibre composite flywheel on a relatively stiff shaft, such as a metal or carbon fibre shaft, comprising passing the shaft through a hole in a hub at the centre of the flywheel and securing the flywheel to the shaft wherein the shaft has a tapered portion and a deformable sleeve is positioned between the shaft and the hub of the flywheel on assembly. The deformable sleeve comprises a hollow cylinder having a tapered bore which corresponds to the tapered portion of the shaft and having an outside diameter which, before deformation, is larger than the diameter of the hole in the hub of the flywheel by an amount which is greater than the theoretical amount of radial growth which the hole in the hub would experience at the maximum operating speed of the flywheel. On assembly, the deformable sleeve is deformed such that it will fit in the hole in the hub of the flywheel and the deformable sleeve is driven along the tapered portion of the shaft thereby forcing the deformable sleeve towards its undeformed shape and subjecting the hub of the flywheel to compressive forces.
137759 | Energy storage flywheels | Claim 1 | A method of mounting a fibre composite flywheel on a relatively stiff shaft which method comprises passing the shaft through a hole in a hub at the centre of the flywheel and securing the flywheel to the shaft characterised in that the shaft has a tapered portion and in that a deformable sleeve (1) is positioned between the shaft and the hub of the flywheel on assembly, the deformable sleeve comprising a hollow cylinder having a tapered bore (2) which corresponds to the tapered portion of the shaft, and having an outside diameter which before deformation is larger than the diameter of the hole in the hub of the flywheel by an amount which is greater than the theoretical amount of radial growth which the hole in the hub would experience at the maximum operating speed of the flywheel, the deformable sleeve is deformed such that it will fit in the hole in the hub of the flywheel and the deformable sleeve is driven along the tapered portion of the shaft thereby forcing the deformable sleeve towards its undeformed shape and subjecting the hub of the flywheel to local compressive radial forces.
137759 | Energy storage flywheels | Claim 2 | A method as claimed in claim 1 in which the deformable sleeve has an outside diameter before deformation, which is larger than the hole in the hub of the flywheel by an amount which is from 2 to 4 times the theoretical amount of radial growth which the hole in the hub would experience at the maximum operating speed of the flywheel.
137759 | Energy storage flywheels | Claim 3 | A method as claimed in claim 1 or claim 2 in which the deformable sleeve has at least one pair of diametrically opposed slots (3, 4, 5, 6) which allow radial deformation of the deformable sleeve.
137759 | Energy storage flywheels | Claim 4 | A method as claimed in any of claims 1 to 3 in which a collar is positioned between the deformable sleeve and the hub of the flywheel.
137759 | Energy storage flywheels | Claim 5 | A method as claimed in claim 4 in which the collar is inserted into the hole in the hub of the flywheel, the deformable sleeve is deformed and inserted into the hole in the collar and then the flywheel, collar and deformable sleeve are driven together along the tapered portion of the shaft.
137759 | Energy storage flywheels | Claim 6 | A method as claimed in claim 4 in which the collar is inserted into the hole in the hub of the flywheel, the flywheel and collar are positioned at the required position along the tapered portion of the shaft, the deformable sleeve is then deformed such that it will fit into the hole in the collar and driven along the tapered portion of the shaft to the required position between the shaft and the collar.
142211 | Electric motor with a damping device | Abstract
142211 | Electric motor with a damping device | Claim 1 | An electric motor with a damping device comprising a disc-shaped damping mass (21) made at least partly of a magnetisable material and arranged to be axially movable and freely rotatable relative to the driven element, which mass is pressed against a stop (22) under the influence of a magnetic force, said stop rotating with the driven element, characterized in that the motor is a single-phase synchronous motor (11) comprising a two-pole permanent-magnet rotor (14) and a stator (12) with coils (13), -the damping mass being arranged within the range of a magnetic stray field of the synchronous motor, which field is active at some distance adjacent the synchronous motor,
142211 | Electric motor with a damping device | Claim 2 | A motor as claimed in Claim 1, characterized in that the damping mass (21) is arranged within the range of the magnetic stray field of the electrical excitation of the coils (13) of the stator (12).
142211 | Electric motor with a damping device | Claim 3 | A motor as claimed in Claim 1, characterized in that the damping mass (21) is arranged within the range of the magnetic stray field of the rotor (14).
142211 | Electric motor with a damping device | Claim 4 | A motor as claimed in Claim 3, characterized in that in a motor having a cylindrically shaped rotor the stop (22) is formed by a radial surface (28) of the rotor (14).
142211 | Electric motor with a damping device | Claim 5 | A motor as claimed in any of the preceding Claims, characterized in that the damping mass is formed by two juxtaposed discs (25, 26), of which the first disc (25) adjacent the stop is made of a non-magnetisable material and the other, second disc (26) is made of a magnetisable material.
142211 | Electric motor with a damping device | Claim 6 | A motor as claimed in Claim 5, characterized in that the second disc (26) takes the form of a disc which is at least ten times as thin as the first disc (25), which is mainly constitutes the damping mass.
142211 | Electric motor with a damping device | Claim 7 | A motor as claimed in Claim 5 or 6, characterized in that the second disc (26) is clear of the driven element.
142211 | Electric motor with a damping device | Claim 8 | A motor as claimed in any of the preceding Claims, characterized in that the facing radial surfaces of the stop (22) and the damping mass (21) are provided with a lubricant.
145182 | Energy storage flywheels | Abstract | @ A flywheel comprising a rim (1) which is a substantially circular ring mounted on a central portion (2) which central portion comprises at least one substantially circular dished member which has a specific modulus which is less than the specific modulus of the rim, the dished member being curved such that increasing rotational speed tends to elastically deform the dished member, straightening the curve, thereby increasing the diameter of the dished member. In a preferred embodiment, the central portion (2) comprises at least two co-axial dished members (3,4) which are imperforate apart from a central hole (5), each dished member comprising three integrally formed annular portions, two of the portions (6,8) being curved and being positioned on each side of the third portion which is straight or curved.
145182 | Energy storage flywheels | Claim 1 | A flywheel comprising a rim (1) which is substantially circular ring mounted on a central portion (2) in the form of at least one substantially circular dished member (3) having at least one curved portion the radius of which is such that incrasing rotational speed tends to elastically deform the dished member (3), straightening the curve, thereby increasing the diameter of the dished member (3), the specific modulus of the dished member (3) being less than the specific mudulus of the rim (1), characterised in that the dished member (3) is imperforate except for a central hole. (5) and comprises three integrally formed, annular portions (6, 7, 8), two of the portions (6, 8) being cured and being positioned one at each peripheral margin of the third portion (7) which is curved or straight.
145182 | Energy storage flywheels | Claim 2 | A flywheel as claimed in claim 1 in which the central portion (2) of the flywheel comprises two or more co-axial dished members (3, 4).
145182 | Energy storage flywheels | Claim 3 | A flywheel as claimed in claim 1 or claim 2 in which the specific modulus of ech of the dished members is from 25 to 70% of the specific modulus of the rim.
145182 | Energy storage flywheels | Claim 4 | A flywheel as claimed in any of claims 1 to 3 in which the two peripheral curved portions (6, 8) have radii smaller than the radius of the third annular curved portion (7).
145182 | Energy storage flywheels | Claim 5 | A flywheel as claimed in claim 4 in which the radii of the two peripheral curved portions (6, 8) are the same or different and are from 0.02 and 0.2 times the diameter of the dished member.
145182 | Energy storage flywheels | Claim 6 | A flywheel as claimed in either of claims 4 or 5 in which the radius of the curved portion having the larger radius (7) is from 0.3 to 1.0 times the diameter of the dished member.
145182 | Energy storage flywheels | Claim 7 | A flywheel as claimed in any of claims 1 to 6 in which the radius (r) of the curved portion (8) adjacent the central hole (5) of the dished member (3) is from 1 to 3 times the radius (r,) of the curved portion (6) adjacent the periphery of the dished member (3).
145182 | Energy storage flywheels | Claim 8 | A flywheel as claimed in any of claims 1 to 7 in which the centre of the curvature of the curved portion (6) adjacent the periphery of the dished member (3) and the centre of curvature of the curved portion (8) adjacent the central hole (5) of the dished member (3) lie on different planes which planes are perpendicular to the rotational axis of the flywheel.
145182 | Energy storage flywheels | Claim 9 | A flywheel as claimed in any of claims 1 to 8 in which the ratio of the diameter of the central hole is the dished members to the diameter of the dished members is from 0.2 to 0.6.
145182 | Energy storage flywheels | Claim 10 | A flywheel as claimed in any of claims 1 to 9 in which the diameter of the dished members is from 0.01% smaller to 0.05% larger than the internal diameter of the rim.
145182 | Energy storage flywheels | Claim 11 | A flywheel as claimed in any of claims 1 to 10 in which the central portion is fixed to the rim using an adhesive joint.
145182 | Energy storage flywheels | Claim 12 | A flywheel as claimed in any of claims 1 to 11 in which the ratio of the inner radius of the rim to the outer radius of the rim is from 0.6:1 to 0.85:1.
146281 | Braking arrangement for a rotary drive system | Abstract | The braking arrangement (15) has an input shaft (20) for connection to a drive shaft (13) of the system. A brake device (49, 50, 53, 55) for the input shaft (20) is urged towards operation by a spring (61) released by an electric actuator (64). The input shaft (20) is coupled to a flywheel (31) by step-up gearing (27, 28, 30) so that the moment of inertia applied by the flywheel (31) to the input shaft (20) is more than 17 times that of the remainder of the arrangement (15). Acceleration of the drive shaft (13) under an external force is thereby reduced, as is its rotational travel during application of the brake (49, 50, 53,55).
146281 | Braking arrangement for a rotary drive system | Claim 1 | A braking arrangement for arresting a rotary drive system which includes a drive shaft (13) and one or more geared actuators (14) connecting said drive shaft (13) to respective driven elements (11), said braking arrangements (15) comprising an input shaft (20) for connection to said drive shaft (13) and a brake device (49, 50, 53, 55) operable by an actuator (64) to arrest rotation of said input shaft (20), characterised in that there is provided a flywheel (31) and step-up gearing (27, 28, 30) drivingly connecting said input shaft (20) to said flywheel (31).
146281 | Braking arrangement for a rotary drive system | Claim 2 | A braking arrangement according to Claim 1 in which the moment of inertia applied by said flywheel (31) to said input shaft (20) by way of said gearing (27, 28, 30) is at least ten times the combined moments of inertia of the remaining parts of said brake arrangement (15).
146281 | Braking arrangement for a rotary drive system | Claim 3 | A braking arrangement according to Claim 1 or Claim 2 which includes a spring (61) for biassing said brake device (49, 50, 53, 55) towards its operated state, and a detent device (62, 63) for retaining said brake device (49, 50, 53, 55) against operation, said actuator (64) being operable to release said detent device (62, 63).
146281 | Braking arrangement for a rotary drive system | Claim 4 | A braking arrangement according to Claim 3 which includes a further actuator (65, 67, 68) responsive to predetermined amounts of rotational travel of said input shaft (20) in respective opposite directions, for releasing said detent device (62, 63).
146281 | Braking arrangement for a rotary drive system | Claim 5 | A braking arrangement according to any preceding claim in which said brake device (49, 50, 53, 55) comprises a plurality of rolling elements (55) engageable with said input shaft (20) and with a relatively fixed part (29) of the arrangement, and a friction clutch (50) operable by said actuator (64) to cause movement of said elements (55) to positions in which they frictionally engage said input shaft (20) and said fixed part (29).
151196 | Flywheel energy accumulator | Abstract
151196 | Flywheel energy accumulator | Claim 1 | A flywheel energy accumulator, in particular for a motor vehicle, in which a rotatable flywheel mounted on a vertical shaft (9) on the one hand can be detachably coupled to a driving device and on the other hand cooperates with a driven device, and a flywheel mounting is provided which comprises ball or roller bearings (13) for the radial mounting, and in which an axial magnetic mounting of a magnetic ring structure (6) rotatable with the shaft (9) is provided on a further horizontal magnetic ring structure (2) arranged concentrically thereto, characterized in that the flywheel is formed by the rotatable magnetic ring structure (6) and a spacer member (8) disposed between the latter and the shaft (9), the internal diameter of the magnetic ring structure (2) is distinctly larger than the external diameter of the rotatable magnetic ring structure (6), and both magnetic ring structures are magnetized in opposite directions, the rotatable magnetic ring structure (6) being arranged suspended with a substantial portion of its height above the horizontal magnetic ring structure (2).
151196 | Flywheel energy accumulator | Claim 2 | A flywheel energy accumulator according to Claim 1, characterized in that the radial dimension of the spacer member (8) is equal to or greater than the radial dimension of the rotatable magnetic ring structure (6).
151196 | Flywheel energy accumulator | Claim 3 | A flywheel energy accumulator according to Claim 1 or 2, characterized in that the magnetic ring structures (2, 6) are provided with soft-iron rings (4, 11) which are constructed as annular tyres, one of which is disposed on the outer periphery of the rotatable magnetic ring structure (6) and another of which is disposed on the inner periphery of the horizontal magnetic ring structure (2).
151196 | Flywheel energy accumulator | Claim 4 | A flywheel energy accumulator according to Claim 1, 2 or 3, characterized in that each magnetic ring structure (2, 6) is formed by an annular chain of individual block-like magnets (3, 10).
151196 | Flywheel energy accumulator | Claim 5 | A flywheel energy accumulator according to any one of the preceding Claims, characterized in that the axial dimension of the horizontal permanent magnet ring structure (2) is greater than that of the rotatable permanent magnet ring structure (6).
151196 | Flywheel energy accumulator | Claim 6 | A flywheel energy accumulator according to any one of the preceding Claims, characterized in that the radial dimension of the horizontal permanent magnet ring structure (2) is greater than that of the rotatable permanent ring structure (6).
151196 | Flywheel energy accumulator | Claim 7 | A flywheel energy accumulator according to any one of the preceding Claims, characterized in that the ball or roller bearing (13) comprises a cage formed from non-magnetic material.
159394 | Lashing track for securing merchandise to vehicles | Abstract
159394 | Lashing track for securing merchandise to vehicles | Claim 1 | A device for lashing or securing merchandise or the like arranged on a loading area having a sectional rail (3), especially of light alloy, for the assembly in vehicle cargo space or in containers as guideway for a holding device movable on the sectional rail and developed as clamping lock (20), the sectional rail having a guideway (15) for a slide
159394 | Lashing track for securing merchandise to vehicles | Claim 2 | (21) of the clamping lock (20) and at least one giude surface (11) for a guide strip (24) of the clamping lock (20) holding the guideway from behind, in the locking position of the clamping lock the guide strip put on a U-shaped profile section of the slide (21) being placed at the guide surface (11) by means of an eccentric disk (41) or the curved locking edge (45) thereof, characterized in that the slide has a breaking-through (26) for an insert of a lock (50) associated with the eccentric disk (41), the lock insert consisting of a pressure element (53) inserted in the breaking-through (26) and of an upper part (52) projecting into the path of motion of the eccentric disk (41).
159394 | Lashing track for securing merchandise to vehicles | Claim 3 | A device according to claim 1, characterized in that the breaking-through (26) is developed as central groove in the crosspiece (22) of the slide (21).
159394 | Lashing track for securing merchandise to vehicles | Claim 4 | A device according to claim 1, characterized in that the upper part (52) of the insert of the lock (50) partially extends over the edge of the breaking-through (26) and that areas of the upper part (52) extending over this edge rest on the crosspiece (22) of the slide (21) in the locking position of the clamping lock (20).
159394 | Lashing track for securing merchandise to vehicles | Claim 5 | A device according to any of claims 1 to 3, characterized in that the inside width (q) of the slide (21) is greater by a dimension (h) that the distance (b) between the longitudinal edges (10) of the sectional rail (3a) encompassed by it, permitting a clearance of the clamping lock (60) for lifting off laterally.
159394 | Lashing track for securing merchandise to vehicles | Claim 6 | A device according to any of claims 1 to 4, characterized in that the installation plane of the sectional rail (3, 3a) is determined by sides (12) of two angled pieces (8) forming one piece with the center strip (6) and being directed in opposed direction from each other and that both sides (9, 12) of each angled piece limit a lateral groove (14) which is limited on one side by the guide surface.
159394 | Lashing track for securing merchandise to vehicles | Claim 7 | A device according to at least one of claims 1 to 5, in which the eccentric disk (41) is part of a stop lever (40) and is placed with the latter between base crosspieces (29) of angle- and U-sections (30) of the slide (31), characterized in that the base crosspieces (29) are frontally connected by means of projections (34) or tongues (35).
159805 | Wind turbine operated electrical generator system | Abstract | A wind turbine operated electrical generator system, said system comprising a wind turbine of the axial flow type, the blades of the turbine including tip portions pivoted with respect to the remainder of the blade, a generator driven by the wind turbine and designed to operate within a given rotational speed range, said speed range being below the speed at which the wind turbine can develope its maximum power, a pin and socket connection on the outer end of at least some of said blades, and preferably each blade, for connecting the tip thereto and a cam track on the pin or socket, with a follower on the socket or pin, respectively, the camtrack being shaped to cause the tip to pivot under centrifugal movement of the tip, so that a change in the torque produced by the pivoting at all times maintains the speed substantially within said given range, resilient means being provided to restore the position of the or each tip against centrifugal action.
159805 | Wind turbine operated electrical generator system | Claim 1 | A passive speed controlled wind turbine operated electrical generator system, said system comprising a wind turbine of the axial flow type, the blades (10) of the turbine including tip portions (12) pivoted with respect to the remainder of the blade, a generator driven by the wind turbine and designed to operate within a given rotational speed range, a pin and socket connection (14, 16) on the outer end of at least some of said blades (10), for connecting the tip (12) thereto, and a cam track (26) on the pin (14) or socket (16), with a follower (32) on the socket (16) or pin (14), respectively, the cam track being shaped to cause the tip (12) to pivot under centrifugal movement of the tip, the first part (28) of the cam track (26), in which the follower (32) moves, extending in a direction inwardly radially of the axis of rotation, whereby the tip can move out easily in response to wind gusts and the remainder (30) of said cam track (26) is curved with a steadily increasing angle of inclination to the radial direction, resilient means (24) being provided to restore the position of the or each tip against centrifugal action, characterised in that the resilient means (24) are in the form of a coil compression spring co-axial with the axis of pivoting of the tip compressed under the action of centrifugal force exerted by the tip to cause a continuous fluctuation in the speed which is within the upper portion of the given range, thereby positively to control the power output of the system and in that means associated with said generator are provided for accommodating said speed fluctuation.
159805 | Wind turbine operated electrical generator system | Claim 2 | A system according to claim 1, characterised in that said generator is an induction generator and constitutes said means of accommodating said fluctuation in speed.
159805 | Wind turbine operated electrical generator system | Claim 3 | A system according to claim 1, characterised in that said means for accommodating said fluctuation in speed comprise a fluid coupling.
159805 | Wind turbine operated electrical generator system | Claim 4 | A system according to claim 1, 2 or 3, characterised in that the cam track (26) is of a predetermined shape relating to the blade tip aerofoil characteristics, so that a suitable opposing torque is produced to effect control at each level of high wind.
162519 | Intermediate driving gear with the facilities for measuring and controlling a couple | Abstract | @ An intermediate driving gear (1) fitted into a drive system, e.g. for a vehicle with a hybrid drive comprising an engine and a fly-wheel (17), the transmission ratio of which, dependent on the mass inertias and velocities of both the fly- wheel (17) and the vehicle, can be controlled by an element such that the kinetic energy is transmitted from the flywheel (17) to the vehicle, and in the reverse direction, the intermediate driving gear (1) being formed by a planetary gear system having the sun gear (3) mounted on the flywheel shaft, the planet carrier (5) connected to said transmission and the planet gears (4) engaged with an annular gear (6) which is coupled by means of a friction clutch (8) to an outer gear (9) rotationally supported in a housing. A measuring element (12) is fitted between housing and gear (9) in order to absorb and measure the force generated by the applied torque, which force acts as the regulating variable for setting the said regulating element.
162519 | Intermediate driving gear with the facilities for measuring and controlling a couple | Claim 1 | Intermediate driving gear (1), fitted into a drive system for a vehicle having a hybrid drive having an engine and a flywheel (17), the intermediate driving gear, pertaining to the flywheel driving, cooperates with a continuously variable transmission (19), the transmission ratio of which is controllable in such a manner by a control element (21), operable in dependence on a signal, that kinetic energy is transmitted from the flywheel to and from the vehicle, which intermediate driving gear is formed by a planetary gear system, the sun gear (3) of which is mounted on the flywheel shaft (2) and the planet gears (4) of which engage in an annular gear (6) that can be engaged with a coupling (8), which planet gears are mounted on a planet gear carrier (5) mounted on a shaft (20) of said transmission, characterized in that the annular gear (6) can be coupled by means of a friction clutch (8) with an outer ring (9) suspended with reciprocating motion in a housing (10), to which a measuring element (12) is fitted in order to absorb and measure the force of the torque applied thereto, which force provides said signal for setting said control element.
162519 | Intermediate driving gear with the facilities for measuring and controlling a couple | Claim 2 | Intermediate driving gear according to claim 1, characterized in that the friction clutch (8) at its inner circumference engages longitudinal grooves (7) in the annular gear (6), and at its outer circumference engages the longitudinal grooves (14) applied in the outer ring (9).
162519 | Intermediate driving gear with the facilities for measuring and controlling a couple | Claim 3 | Intermediate driving gear according to claims 1 and 2, characterized in that the friction clutch (8) comprises an axial spring (15) with a sinusoidally corrugated surface, said spring being placed between a stop in the housing of the intermediate driving gear (1) and a collar of a pressure ring, being fitted between the outer plate of the friction clutch and an annular cup (16) defining a space with hydraulic pressure fluid.
176386 | Manufacturing method for a turbine or compressor wheel of composite material, and wheel thus obtained | Abstract
176386 | Manufacturing method for a turbine or compressor wheel of composite material, and wheel thus obtained | Claim 1 | Process for manufacturing a preform of a turbine or compressor wheel made of composite material, characterized in that it comprises the following steps of: - making at least two helicoidal textures each formed by weaving a spiral band with helicoidal warp yarns and weft yarns which are substantially perpendicular to the axis of the texture,
176386 | Manufacturing method for a turbine or compressor wheel of composite material, and wheel thus obtained | Claim 2 | Process according to claim 1, characterized in that helicoidal textures formed by bands of different widths are assembled.
176386 | Manufacturing method for a turbine or compressor wheel of composite material, and wheel thus obtained | Claim 3 | Process according to any one of claims 1 or 2, characterized in that at least one of the textures is woven with a variable weight per square meter so as to obtain a variable reinforcement rate within the preform.
176386 | Manufacturing method for a turbine or compressor wheel of composite material, and wheel thus obtained | Claim 4 | A turbine or compressor wheel made of composite material, characterized in that it comprises a reinforcing structure formed by the stacking of a plurality of helicoidal textures (10, 11) «screwed» one in the other, each texture being formed by a spirally woven band with helicoidal warp yarns and weft yarns substantially perpendicular to the axis of the texture.
185788 | Wire-feeding device for an insulated wire cutting and stripping apparatus | Abstract
185788 | Wire-feeding device for an insulated wire cutting and stripping apparatus | Claim 1 | Cable transporting device in an apparatus for cutting cables to length and insulating them, with pressure application wheels which, situated opposite one another, abut on the cable being transported, wherein the pressure application wheels are toothed-belt wheels (7 to 12), a first toothed belt (6) is guided over at least two first stationary-position toothed-belt wheels (10, 11), a second toothed belt (5) is guided over at least two second toothed-belt wheels (7, 8) opposite the first toothed belt, and the second toothed-belt wheels (7, 8) are arranged on a pressure plate (4) which is preloaded in the direction towards the first toothed-belt wheels (10, 11), and one first and one second toothed-belt wheel (8 and 11) are driven at the same circumferential speed, characterised in that the pressure plate (4) is connected pivotably to a carriage (14) whose carriage guide is disposed approximately at right angles to the direction of travel of the toothed belts (5, 6), and the pressure plate is connected at the two sides of the pivot point (13) with two pneumatiic cylinder-and-piston units (15, 16).
185788 | Wire-feeding device for an insulated wire cutting and stripping apparatus | Claim 2 | Cable transporting device according to claim 1, characterised in that the first and/or second toothed-belt wheels are formed by in each case two end- of-line relatively large toothed-belt wheels (7, 8; 10, 11) and relatively small toothed-belt wheels (9; 12) which are intermediate relatively to the said large wheels, and the relatively large and relatively small toothed-belt wheels (7 to 12) engage into the toothed belts (5, 6) in the bearing contact direction and press these against the cable.
185788 | Wire-feeding device for an insulated wire cutting and stripping apparatus | Claim 3 | Cable transporting device according to claim 1 or 2, characterised in that the outer side of the toothed belt is coated with a friction lining, especially a polytetrafluoroethylene lining.
185788 | Wire-feeding device for an insulated wire cutting and stripping apparatus | Claim 4 | Cable transporting device according to one of claims 1 to 3, characterised in that, for driving the toothed-belt wheels (8, 11), there is provided a transmission which comprises a first gearwheel (20) connected to a motor drive, a second gearwheel (22) which is in constant mesh with the first gearwheel (20) and is at the same time connected axially rigidly to a large fixed-position toothed-belt wheel (11), a third gearwheel (21) the axis of which is offset in the direction of displacement of the pressure plate (4) relatively to the axis of the first gearwheel (20), the two gearwheels (20 and 21) being in constant mesh, a fourth gearwheel (23) which is connected axially rigidly to a large toothed-belt wheel (8) on the pressure plate (4), and which, on displacement of the pressure plate (4) into the position of use i.e. for transporting a cable, engages in the third gearwheel (21
185788 | Wire-feeding device for an insulated wire cutting and stripping apparatus | Claim 5 | Cable transporting device according to one of claims 1 to 4, with a cable insulation measuring device and/or an insulating apparatus arranged in a manner known per se downstream of the transporting device, characterised in that the cable (17) is guided between the transporting device (1) and the insulating and/or cable insulation measuring device in a flexible tube (18), especially a coil spring.
185788 | Wire-feeding device for an insulated wire cutting and stripping apparatus | Claim 6 | Cable transporting device according to one of claims 1 to 5, with a per se known cable aligning unit comprising a first unit with a row of wheels and with a second row of wheels pressed thereagainst, and a similar-construction second unit which is situated downstream of the first unit in the cable drawing direction and whose wheel axes are offset through 90°, characterised in that the second wheel rows (27, 30) are arranged on pressure plates (28) which are pressed towards the first wheel rows (26) by means of pneumatic piston-and-cylinder units (29, 31,32).
187080 | Energy storage wheel | Abstract
187080 | Energy storage wheel | Claim 1 | Energy storage wheel, comprising a plurality of solid peripheral segments (2) following each other in the direction of the circumference of the wheel and made from a material having a high density and a low coefficient of thermal expansion, the said segments (2) being integrated with each other and to the hub of the wheel (1) by means of a first (A), a second (B) and a third (C) continuous winding each composed of filaments of composite materials, the density of which is less than that of the material from which the segments (2) of the wheel (1) are made,
187080 | Energy storage wheel | Claim 2 | Wheel according to claim 1, characterized in that the radial thickness (t) of the said segments (2) is of the same order of magnitude or less in relation to the radial thickness (t) of the said windings.
187080 | Energy storage wheel | Claim 3 | Wheel according to any one of claims 1 or 2, characterized in that the radial thickness of the said third winding (C) is relatively large in relation to the radial thickness of the said first and second windings (A, B).
187080 | Energy storage wheel | Claim 4 | Wheel according to any one of claims 1, 2 or 3, characterized in that the said second winding (B) comprises a number of turns which is less in relation to the number of turns of the other windings (A, C).
187080 | Energy storage wheel | Claim 5 | Wheel according to any one of claims 1 to 4, characterized in that the said third winding (C) has a modulus of elasticity which is equal to or greater than that of the said first winding (A), and the said second winding (B) has a modulus of elasticity which is less in relation to that of the said first and third windings (A, C).
187080 | Energy storage wheel | Claim 6 | Wheel according to any one of claims 1 to 5, characterized in that the radial thicknesses of the windings (A, B, C) and of the segments (2) are small.
187080 | Energy storage wheel | Claim 7 | Wheel according to any one of claims 1 to 6, characterized in that the juxtaposed segments (2) are of an uneven number.
187080 | Energy storage wheel | Claim 8 | Wheel according to claim 7, characterized in that the number of juxtaposed segments (2) is equal to 9.
187080 | Energy storage wheel | Claim 9 | Wheel according to any one of claims 1 to 8, characterized in that the ratio between the density of the said peripheral segments (2) of the wheel and the density of the said windings (A, B, C) is comprised between 8 and 12.
187080 | Energy storage wheel | Claim 10 | Wheel according to any one of claims 1 to 9, characterized in that each segment (2) has a section, the profile of which is convex.
187080 | Energy storage wheel | Claim 11 | Wheel according to claim 10, characterized in that each segment (2) is cylindrical with an oval section.
187080 | Energy storage wheel | Claim 12 | Wheel according to claim 11, characterized in that each segment (2) is arranged with the small axis of the oval section directed radially.
191225 | Magnetic bearing device | Abstract | A flywheel assembly has a base (26) and a flywheel (24) rotatable with respect to and in contact-free relation with the base. First and second annular yokes (32, 30) are secured to the base coaxial with the flywheel, and coupled to each other by radially extending control poles (34a to 34d). Control coils (44a to 44d) are wound around the poles. An annular magnet (36) is mounted on the first yoke, coaxial therewith, and a third annular yoke (40) is mounted on the magnet. An outer cylindrical yoke (51) is secured to the flywheel at the outside of the first yoke, and an inner cylindrical yoke (52) is fixed to the flywheel at the inside of the second yoke. The cylindrical yokes are coupled to each other by an annular yoke (53). A magnetic flux from the magnet flows through the magnet, third yoke, outer cylindriCal yoke, first yoke, and the magnet, thereby controlling the axial position of the flywheel. A control flux produced by one of the coils flows through a control magnetic path which passes through one of the poles, first yoke, outer cylindrical yoke, annular yoke, inner cylindrical yoke, second yoke, and said one of the poles, and extends radially with respect to the rotational axis of the flywheel, thereby controlling the radial position of the flywheel.
191225 | Magnetic bearing device | Claim 1 | A magnetic bearing device comprising: a stator; a rotor (24) rotatable with respect to and in contact-free relation with the stator (26);
191225 | Magnetic bearing device | Claim 2 | The magnetic bearing device according to claim 1, characterized in that said outer cylindrical portion (51) has first and second annular projections (54, 55) formed on its inner periphery, the first annular projection facing to and forming a first magnetic gap (G1) with the first yoke (32), and the second annular projection facing to and forming a second magnetic gap (G2) with the third yoke (40); said first magnetic path (M1) being a closed loop which passes through the magnet (36), third yoke, second magnetic gap, second projection, outer cylindrical portion, first projection, first magnetic gap, first yoke, and back to said magnet; and said control magnetic path (M3) being a closed loop which passes through one control pole, first yoke, first magnetic gap, first projection, outer cylindrical portion, annular portion, inner cylindrical portion, second yoke, and back to said one control pole.
191225 | Magnetic bearing device | Claim 3 | The magnetic bearing device according to claim 2, characterized by further comprising a second annular magnet (38) having one of its opposite pole surfaces secured to the second yoke (30) to control the axial position of the rotor (24); the second magnet being coaxial with the first magnet (36) and magnetized in the same direction as the first magnet along the axial direction.
191225 | Magnetic bearing device | Claim 4 | The magnetic bearing device according to claim 3, characterized in that said stator side yoke (43) includes a fourth annular yoke (42) secured to the other one of the opposite pole surfaces of the second magnet (38) and coaxial with the rotational axis of the rotor (24); said inner cylindrical portion (52) of the rotor side yoke (50) has third and fourth annular projections (56, 57) formed on its outer periphery, the third projection facing to and forming a third magnetic gap (G3) with the second yoke (30), and the fourth projection facing to and forming a fourth magnetic gap (G4) with the fourth yoke; and said magnetic path forming means forms a second magnetic path (M2) through which the flux from the second magnet (38) flows through the second magnet, fourth yoke, fourth magnetic gap, fourth projection, inner cylindrical portion, third projection, third magnetic gap, second yoke and back to said second magnet.
191225 | Magnetic bearing device | Claim 5 | The magnetic bearing device according to claim 1, characterized in that said stator (26) has a cylindrical portion (27), a flange (28) radially extending outward from one end of the cylindrical portion, and an outer end portion (29) extending from the outer periphery of the flange (28), coaxial with the cylindrical portion; said second annular yoke (30) is secured to the outer end portion, coaxial with the cylindrical portion; and said rotor (24) has an inner cylindrical portion (46) located on the outer side of the cylindrical portion in a coaxial and contact-free relation therewith, an outer cylindrical portion (48) coaxial with the inner cylindrical portion of the rotor and covering the outer periphery of the outer cylindrical portion (51) of the rotor side yoke (50), and a flange coupling the outer and inner cylindrical portions of the rotor together and covering the outer surface of the annular portion (53) of the rotor side yoke.
191225 | Magnetic bearing device | Claim 6 | The magnetic bearing device according to claim 5, characterized in that said detecting means includes a pair of sensors (62, 63) secured to the cylindrical portion (27) of the stator (26) to face the outer periphery of the inner cylindrical portion (46) of said rotor.
191225 | Magnetic bearing device | Claim 7 | The magnetic bearing device according to claim 6, characterized in that said magnetic path forming means includes four control poles (34a to 34d) uniformly spaced apart in the circumferential direction; said sensors (62, 63) being located on the center lines of two adjacent control poles.
191225 | Magnetic bearing device | Claim 8 | The magnetic bearing device according to claim 5, characterized by further comprising a motor (60) for rotating the rotor (24), the motor including an annular stator element (58) secured to the flange (28) of the stator (26) coaxial with the cylindrical portion (27), and an annular rotor element (59) secured to the flange (47) of the rotor coaxial with the cylindrical and co-operating with the stator element.
191225 | Magnetic bearing device | Claim 9 | The magnetic bearing device according to claim 5, characterized by further comprising a mechanical bearing (66, 67) secured to the outer periphery of the cylindrical portion (27) of the stator to support the rotor (24) only in cases of emergency.
191225 | Magnetic bearing device | Claim 10 | A magnetic bearing device comprising: a stator;
191225 | Magnetic bearing device | Claim 11 | The magnetic bearing device according to claim 10, characterized in that said rotor side annular yoke (84) has first and second annular projections (86, 87) formed on its outer periphery, the first projection facing to and forming a first magnetic gap (G1) with the first yoke (76), the second projection facing to and forming a second magnetic gap (G2) with the third yoke (78); said first magnetic path (M1) is a closed loop which passes through the magnet (36), first yoke, first magnetic gap, first projection, rotor side annular yoke, second projection second magnetic gap, third yoke, and back to said magnet; and said control magnetic path (M3) is a closed loop which passes through the one control pole, outer cylindrical portion (74), first yoke, first magnetic gap rotor side annular yoke (77), second yoke, inner cylindrical portion (75), and back to said control pole.
191225 | Magnetic bearing device | Claim 12 | The magnetic bearing device according to claim 11, characterized by further comprising a second annular magnet (38) having one of its opposite pole surfaces secured to the second yoke (77) to control the axial position of the rotor (24); the second magnet being coaxial with the first magnet (36) and magnetized in the same direction as the first magnet along the axial direction.
191225 | Magnetic bearing device | Claim 13 | The magnetic bearing device according to claim 12, characterized in that said stator side yoke (43) has a fourth annular yoke (79) secured to the other one of the opposite pole surfaces of the second magnet (38) and coaxial with the rotational axis of the rotor (24); said rotor side annular yoke (84) has third and fourth annular projections (88, 89) formed on its inner periphery, the third projection facing to and forming a third magnetic gap (G3) with the second yoke (77), the fourth projection facing to and forming a fourth magnetic gap (G4) with the fourth yoke; and said magnetic path forming means forms a second magnetic path through which the flux from the second magnet flows through the second magnet, second yoke, third magnetic gap, third projection, rotor side annular yoke (84), fourth projection, fourth magnetic gap, fourth yoke, and back to said second magnet.
191516 | Energy storage and recovery | Abstract | Underground storage of energy, wherein a low-density fluid is pumped from an upper cavern to a lower cavern filled with a high-density fluid by means of an overground pump/turbine apparatus, as result of which high-density fluid is displaced out of the lower cavern to the upper cavern, and wherein subsequently, in order to retrieve the stored energy, the high-density fluid is allowed to return to the lower cavern displacing the low-density fluid to the upper cavern, which displaced low-density fluid drives the overground pump/turbine apparatus.
191516 | Energy storage and recovery | Claim 1 | A system for the storage and recovery of energy characterized by an upper storage space at least partly filled with fluid having a relatively low density (the lighter fluid), a lower storage space located below the upper storage space and at least partly filled with fluid having a relatively high density (the heavier fluid), which fluids are hardly or not at all miscible with each o ther, a connecting line filled with heavier fluid and located between the lower part of the upper storage space and the lower part of the lower storage space, and a pump/turbine unit at approximately the same height as, or above, the upper storage space, the pump/turbine unit being connected through means for interrupting the flow of the lighter fluid to the upper part of the upper storage space and to the upper part of the lower storage space in order, during normal operation, to be able to pump lighter fluid from the upper storage space to the lower storage space or to be driven by lighter fluid flowing from the lower storage space to the upper storage space.
191516 | Energy storage and recovery | Claim 2 | The system as claimed in claim 1, characterized in that the lower storage space is an underground space.
191516 | Energy storage and recovery | Claim 3 | The system as claimed in claim 2, characterized in that the upper storage space is an underground space.
191516 | Energy storage and recovery | Claim 4 | The system as claimed in claim 2 or 3, characterized in that the pump/turbine unit is situated above the upper storage space.
191516 | Energy storage and recovery | Claim 5 | The system as claimed in any one of claims 1-3, characterized in that the pump/turbine unit is located at or near ground level.
191516 | Energy storage and recovery | Claim 6 | The system as claimed in any one of claims 1-5, characterized in that the lighter fluid is a gas, for example carbon dioxide or nitrogen.
191516 | Energy storage and recovery | Claim 7 | The system as claimed in any one of claims 1-5, characterized in that the lighter fluid is a liquid, for example liquefied petroleum gas, oil, water or brine.
191516 | Energy storage and recovery | Claim 8 | The system as claimed in any one of claims 1-7, characterized in that the heavier fluid is a liquid, for example brine, drilling mud, or a dispersion of sand or fly-ash in brine.
191516 | Energy storage and recovery | Claim 9 | The system as claimed in any one of claims 1-8, characterized in that the fluids are separated from each other by an intermediate layer of a material with a density lying between the densities of the fluids in which material the fluids can hardly or not at all dissolve.
191516 | Energy storage and recovery | Claim 10 | The system as claimed in claim 9, characterized in that the material of the intermediate layer is a liquid, for example freon, a mixture of diesel oil and freon, or a solution of polyvinyl chloride in a suitable solvent, for example tetrahydrofurane or methyl chloride.
191516 | Energy storage and recovery | Claim 11 | The system as claimed in claim 9, characterized in that the material of the intermediate layer is a slurry, for example particles of polyvinyl chloride in diesel oil, or haematite in diesel oil with oleic acid.
191516 | Energy storage and recovery | Claim 12 | The system as claimed in claim 9, characterized in that the intermediate layer consists of particles of polyvinyl chloride.
191516 | Energy storage and recovery | Claim 13 | A method for the storage and recovery of energy with the aid of the system as claimed in any one of claims 1-12, characterized by the steps of a) pumping lighter fluid from the upper storage space to the lower storage space, which is at least partly filled with heavier fluid, with the aid of the pump/turbine unit, resulting in heavier fluid being displaced out of the lower storage space and flowing via the connecting line to the upper storage space;
196444 | Industrial sewing machine motor | Abstract
196444 | Industrial sewing machine motor | Claim 1 | Electromotive variable-speed and control drive particularly for use in industrial sewing machines comprising a motor (1) capable of continuous drive with a disk flywheel (29) connected to the motor shaft (8) by means of a hub (31) and a brake-coupling unit (2), which is connected to the motor and which comprises a coupling-brake disk (43), which is connected to a drive shaft (38) non-rotatably with respect thereto and which is capable of being brought into friction engagement optionally with a non-rotatable brake bearing bracket (brake end shield 34) having a brake surface (58) or optionally with the disk flywheel (29) having a coupling surface (50), the stator frame (3) of the motor (1) being surrounded by cooling channels (108) confined by an outer shell (104) and cooling ribs (106) and the disk flywheel (29) forming an axial-radial blower sucking cooling air through the cooling channels (108), the suction area (109) of the axial-radial blower comprising an annular recess in the disk flywheel (29), the blades of the axial-radial blower forming radially extending ribs (111) provided at the disk flywheel (29), and the radial airflow of the axial-radial blower being confined by a radially extending air conductor ring (112), characterized in that the suction area (109) forms a ring space surrounding the hub (31) and extends close to the coupling surface (50), which is arranged radially offset inwards from the outer perimeter of the disk flywheel (29) and which radially partially overlaps the suction area (109), and in that, from the suction area (109), radial channels (110) open out, which are confined by the ribs (111) and the air conductor ring (112) secured to them and rotating with the disk flywheel (29).
196444 | Industrial sewing machine motor | Claim 2 | Drive according to patent claim 1, characterized in that the radial channels (110) of the flywheel (29) are followed by a redirection segment (121), into which join cooling ribs (115) at, the outer perimeter of the brake end shield (34).
196444 | Industrial sewing machine motor | Claim 3 | Drive according to patent claim 2, characterized in that the cooling ribs (115) on said brake end shield (34) extend through to the front side of the brake end shield (34).
196444 | Industrial sewing machine motor | Claim 4 | Drive according to patent claim 3, characterized in that the cooling ribs (115) extending through to the front side of the brake end shield (34) are at least partially covered by a sheet metal cover (117).
196444 | Industrial sewing machine motor | Claim 5 | Drive according to patent claim 3 and 4, characterized in that the front side of the brake end shield (34) has a recess (119) which extends into the proximity of the brake surface (58).
196444 | Industrial sewing machine motor | Claim 6 | Drive according to patent claim 5, characterized in that the recess (119) extends to an area between the coupling coil (55) and the brake coil (63) in-the brake end shield (34).
196444 | Industrial sewing machine motor | Claim 7 | Drive according to patent claim 1, characterized in that only a small part of the length of the cooling ribs (98) at the stator frame (3) rest against the outer shell (104).
211035 | ENERGY DENSITY HOMOPOLAR GENERATOR | Abstract
211035 | ENERGY DENSITY HOMOPOLAR GENERATOR | Claim 1 | An air-core self-excited homopolar generator responsive to a rotational drive input for generating a current at a load, comprising a field coil assembly (16,17) for generating a magnetic field within an interior region and for storing a collected current for said load, said collected current contributing to said generated magnetic field, a rotor (18) positioned in said interior region and responsive to said drive input and said magnetic field for generating said current, contact means (28,29) for making contact between the field coil assembly (16,17) and the rotor (18), an energy storage means (12,13) coupled to said rotor (18) for rotation therewith for storing inertial energy where the energy storage capacity of said storage means is obtained independently of any radius of said rotor, said contact means (28,29) conducting current induced in response to rotation of the rotor (18) within the field to said field coil assembly, (16,17) for collection of the current therein CHARACTERIZED BY said rotor (18) comprising an armature having highly conductive circuit elements (23) in the axial direction but highly resistive circuit elements (43) in the circumferential direction and a pair of spaced apart slip ring surfaces (19), each disposed circumferentially on said armature (18) and electrically coupled to said circuit elements (23), said armature having a radius at each said slip ring surface which determines the rotor surface speed thereat said contact means (28,29) being a pair of conductive brush assemblies coupled to said field coil assembly (16,17) each said conductive brush assembly contacting an associated one of said slip ring surfaces (19) said brush assemblies having a maximum rotor surface speed at said slip ring surface at which said brushes can operate, and said circumferentially resistive armature circuit elements (43) permitting an increase in discharge efficiency of said collected current to said load by reducing the magnetic coupling of said armature (18) to the flux of said magnetic field during discharge of the collected current in said field coil assembly (16,17) to said load.
211035 | ENERGY DENSITY HOMOPOLAR GENERATOR | Claim 2 | An air-core self-excited homopolar generator according to claim 1 CHARACTERIZED BY said energy storage means (12,13) includes an energy storage wheel comprised of a composite material and having a radius greater than any radius of said rotor (18), said composite material permitting an increase in both current collection efficiency and discharge efficiency of collected current to said load by eliminating magnetic coupling in said storage wheel (12,13) of flux from said magnetic field during respectively, collection and delivery of said collected current to said load.
211035 | ENERGY DENSITY HOMOPOLAR GENERATOR | Claim 3 | An air-core self-excited homopolar generator according to claim 1 or 2 CHARACTERIZED BY said energy storage means (12,13) of said generator comprises a pair of energy storage wheels, one disposed proximal each end of said rotor (18) for rotation therewith, each said wheel composed of a composite material.
211035 | ENERGY DENSITY HOMOPOLAR GENERATOR | Claim 4 | An air-core self-excited homopolar generator according to any of the preceding claims CHARACTERIZED BY said armature (18) comprises a plurality of electrically conductive circuit bars (23) which run axially along the outer surface of the armature, each separated from its neighbour by an insulating layer (43), said end surface of said bars conditioned for slip ring surfaces (19) so that when said brush assemblies are contacting said slip ring surfaces, highly conductive circuit paths between the brushes (28,29) are established, but when the collected current in said field coil assembly (16,17) is discharged to resistive circumferential circuit path to minimize trapping of the magnetic field created by the discarging current from said field coil.
211035 | ENERGY DENSITY HOMOPOLAR GENERATOR | Claim 5 | An air-core self-excited homopolar generator according to any of the preceding claims CHARACTERIZED BY said energy storage wheel (12,13) is formed, at least in part of non-metallic material.
212552 | Method for producing a composite sleeve for an electric motor | Abstract | In an electric motor having a plurality of magnets bonded to a rotor hub, a composite sleeve is disposed over the rotor hub/magnet assembly. The composite sleeve may be wound directly upon the rotor hub, or may be wound upon a mandrel and slid over the rotor hub/magnet assembly.
212552 | Method for producing a composite sleeve for an electric motor | Claim 1 | A method for manufacturing the rotor for an electric motor or generator comprising a hollow metal hub (12), a magnet assembly comprising a plurality of magnets (13) disposed about the circumference of said hub (12) and bonded thereto, and a sleeve (14) surrounding said hub and magnet assembly, characterized in that said sleeve (14) is a composite sleeve having a coefficient of thermal expansion less than the coefficient of thermal expansion of said hub (12); and that its plastic matrix is an epoxy matrix; and that the composite sleeve (14) is formed by a process comprising the steps of winding the composite sleeve material directly on the rotor hub/magnet assembly at room temperature;
212552 | Method for producing a composite sleeve for an electric motor | Claim 2 | The method of claim 1, characterized in that the hollow rotor hub/magnet/sleeve assembly is heated until it expands to a diameter larger than the shaft, and that the shaft is then inserted into the rotor hub with an interference fit.
212552 | Method for producing a composite sleeve for an electric motor | Claim 3 | The method of claim 1, characterized in that it includes the further steps of inserting filler pieces between the magnets (13) prior to forming the composite sleeve and removing the filler pieces after the composite sleeve has returned to room temperature.
212692 | Energy storage and recovery | Abstract | A method and system for underground storage and recovery of energy. A first fluid (9) having a relatively high density is pumped from the bottom of a second cavern (4) to the bottom of a first cavern (1) filled with a fluid having a relatively low density by means of an overground pump/turbine apparatus (6), as a result of which the relatively low-density fluid is displaced out of the first cavern (1) to the second cavern (4) through an overground connection (12), filled with the second fluid. In order to retrieve the stored energy the low­density fluid is allowed to return to the first cavern displacing the high-density fluid to the second cavern, thus driving the pump/turbine (6).AR&gt;
212692 | Energy storage and recovery | Claim 1 | A closed system for the storage and recovery of energy comprising a first storage space partly filled with a first fluid having a relatively high density (the heavier fluid), a second storage space partly filled with a second fluid having a relatively low density (the lighter fluid), which fluids are hardly or not at all miscible with each other, a connecting line filled with the second fluid and located between the top part of the first storage space and the top part of the second storage space, and a pump/turbine unit at approximately the same height as, or above, the first storage space, the pump/turbine unit being connected to the bottom part of the first storage space and to the bottom part of the second storage and being provided with means for interrupting the fluid flow in order, during normal operation, to be able to pump the first fluid from the second storage space to the first storage space or to be driven by the first fluid flowing from the first storage space to the second storage space and wherein, during operation of the system, the first storage space also contains the second fluid above the first fluid present in this storage space.
212692 | Energy storage and recovery | Claim 2 | The system as claimed in claim 1, characterized in that the second storage space is located below the first storage space.
212692 | Energy storage and recovery | Claim 3 | The system as claimed in any one of claims 1 or 2, characterized in that the second storage space is an underground cavern.
212692 | Energy storage and recovery | Claim 4 | The system as claimed in any one of claims 1-3, characterized in that the first storage space is an underground cavern.
212692 | Energy storage and recovery | Claim 5 | The system as claimed in claim 4, characterized in that the tops of the storage spaces are connected with each other by a connecting line running partly overground.
212692 | Energy storage and recovery | Claim 6 | The system as claimed in any one of claims 1-5, characterized in that the pump/turbine unit is located above the first storage space.
212692 | Energy storage and recovery | Claim 7 | The system as claimed in any one of claims 3-5, characterized in that the pump/turbine unit is located on or near the earth 's surface.
212692 | Energy storage and recovery | Claim 8 | The system as claimed in any one of claims 1-7, characterized in that the second fluid is an incompressible medium.
212692 | Energy storage and recovery | Claim 9 | The system as claimed in any one of claims 1-7, characterized in that the second fluid is a compressible medium.
212692 | Energy storage and recovery | Claim 10 | The system as claimed in claim 9, characterized in that the second fluid is a gas, for example nitrogen under high pressure.
212692 | Energy storage and recovery | Claim 11 | The system as claimed in any one of claims 1-7, characterized in that the first fluid is a liquid, for example liquefied petroleum gas, oil, water or brine.
212692 | Energy storage and recovery | Claim 12 | The system as claimed in claim 8, characterized in that the second fluid is a liquid, for example liquefied propane under high pressure.
212692 | Energy storage and recovery | Claim 13 | A method for the storage and recovery of energy by means of the system as claimed in any one of claims 1-12, characterized by the steps of (a) pumping the first fluid from the second storage space to the first storage space, which is partly filled with the second fluid, with the aid of the pump/turbine unit, causing the second fluid to be displaced out of the first storage space and to flow via the connecting line, filled with the second fluid and connecting the tops of the storage spaces with each other, to the second storage space;
220713 | Flywheel power source apparatus | Abstract | A flywheel power source apparatus of the invention can be additively used in a power source apparatus for a load such as computer, which is weak to momentary service interruption or large voltage variation and therefore requires the countermeasure. The flywheel power source apparatus comprises main circuit having a converter for converting AC power source output into DC output and a first inverter for converting the DC output of the con­verter into AC output and supplying it to a load, a flywheel device supplied with power from the main circuit and driven for rotation, and a compensation circuit for supplying the stored energy based on the rotational force of the flywheel device to the first inverter of the main circuit. The flywheel power source apparatus is composed of a chopper circuit for controlling voltage of the compensation circuit, a second inverter circuit for controlling frequency of the compensation circuit, and first and second comparators for comparing outputs during outage of the power source and at normal state with reference values respectively and controlling the chopper circuit.
220713 | Flywheel power source apparatus | Claim 1 | A flywheel power source apparatus comprising a main circuit (S) having a converter (4) for converting AC (alternating current) power source output into DC (direct current) output and a first inverter (5) for converting the DC output of the converter (4) into AC output and supplying it to a load (9), a flywheel device (R) supplied with power from the main circuit (S) and driven for rotation, and a compensation circuit (P) for supplying the stored energy based on the rotational force of the flywheel device (R) to the first inverter (5) of the main circuit, characterized in that said compensation circuit (P) is composed of a chopper circuit (16) for controlling voltage in the supply power from the converter (4) to the flywheel device (R) at normal state and in the supply power from the flywheel device (R) to the first inverter (5) during service interruption; a second inverter circuit (17) for controlling frequency in the supply power at normal state and the supply power during service interruption; a first comparator (18) for controlling the chopper circuit (16) based on output of the flywheel device (R) during service interruption; and a second comparator (19) for controlling the chopper circuit (16) based on output of the converter (4) at normal state.
220713 | Flywheel power source apparatus | Claim 2 | A flywheel power source apparatus as set forth in claim 1, wherein said compensation circuit (P) comprising of the flywheel device (R), and the chopper circuit (16), the second inverter circuit (17) and the comparators (18,19) is connected to the joint between the converter (4) and the first inverter circuit (5).
220713 | Flywheel power source apparatus | Claim 3 | A flywheel power source apparatus as set forth in claim 1, wherein said first comparator (18) is connected between the chopper circuit (16) and the flywheel device (R) in parallel relation to the second inverter circuit (17).
220713 | Flywheel power source apparatus | Claim 4 | A flywheel power source apparatus as set forth in claim 1, wherein said second comparator (18) is connected between the chopper circuit (16) and the joint in parallel relation to the compensation circuit (P).
220713 | Flywheel power source apparatus | Claim 5 | A flywheel power source apparatus as set forth in claim 1, wherein said chopper circuit (16) is controlled based on comparison results of the first comparator (18) for comparing the rotational speed reference value (REF 1) of the flywheel device (R) with the speed detection value (20) of the flywheel device (R) and the second comparator (19) for comparing the voltage reference value (REF 2) of the DC output of the converter (4) with the power output value of the chopper circuit (16) respectively.
220713 | Flywheel power source apparatus | Claim 6 | A flywheel power source apparatus as set forth in claim 1, wherein a capacitor (C) is connected in parallel between the joint of the main circuit (S) and the compensation circuit (P) and the first inverter (5).
220713 | Flywheel power source apparatus | Claim 7 | A flywheel power source apparatus as set forth in claim 1, wherein a switching circuit (67) is installed at output side of the first inverter (5), and a direct voltage delivery circuit (L) is installed between the switching circuit (67) and the main circuit converter (4).
221495 | Flywheel device | Abstract | This invention relates to an arrangement wherein in the event of a power failure resulting from a trouble of a power source supplied to a load of a computer or the like, for example, an emergency power source is applied thereto. The invention discloses a flywheel device (14a) in which a rotating body is rotatably supported within a casing (11) having a stationary stator (20), the rotating body comprising a rotor (14a,14b) rotated at a high speed according to the electromagnetic action caused by ener­gization of the stator and a flywheel (14a) rotated integral with the rotor to accumulate rotating energies capable of being converted into electric energies at the time of a power failure, and a protective ring (25) is provided between the outer peripheral surface of the rotating body and the inner peri­pheral surface of the casing (13), the protective ring following the abutment and impingement of the outer peripheral surface of the rotor resulting from the abnormally high speed rota­tion of the rotor of the rotating body and being then rotated, the protective ring absorbing the shocks of scattered and broken pieces of the rotor against the casing or the like by the rotation of the protective ring.
221495 | Flywheel device | Claim 1 | A flywheel device comprising a) a casing (11) having peripheral inner wall surfaces and a stationary stator (20);
221495 | Flywheel device | Claim 2 | The flywheel device according to claim 1, wherein said protective ring (25) is formed of flexible hard synthetic resin.
221495 | Flywheel device | Claim 3 | A flywheel device comprising a casing (31) having peripheral inner wall surfaces and a stationary stator (40); a rotating body (34) having a rotor (34b) rotatably supported within said casing (31) and rotated at a high-speed by electromagnetic action with said stationary stator (40); a flywheel (34a) rotated integral with said rotor (34b) to accumulate rotating energy which can be converted into electric energy; and a protective ring (45, 50, 60) provided between the inner peripheral surface of said casing (31) and the outer peripheral surface of the rotor (34b) of said rotating body (34), characterized in that said protective ring (45, 50, 60) is supported on a shoulder (33a) on the inner peripheral surface of said casing (31) and is checked against rotation till a turning force in excess of a predetermined value is applied to said protective ring (45, 50, 60); said protective ring (45, 50, 60) is engaged by the inner peripheral surface of said casing (31) till the abutment and impingement from the outer peripheral surface of the rotor (34b) responsive to the abnormally high-speed rotation of said rotor (34b) assumes a predetermined force; said protective ring (45, 50, 60) follows the rotor (34b) and is rotated when the abutment and impingement from the outer peripheral surface of the rotor (34b) exceeds a predetermined force; and said protective ring (45, 50, 60) is provided with an abnormal- condition detecting sensor (46, 51, 61) for detecting an abnormal-condition within the casing by being cut due to the rotation of said protective ring (45, 50, 60).
221495 | Flywheel device | Claim 4 | The flywheel device as set forth in claim 3, characterized in that a projecting portion (45a) projecting in a direction of the inner peripheral surface of said casing (31) is provided on a part of the outer peripheral surface of said protective ring (45); said protective ring (45) is firmly fitted in the inner peripheral surface of the casing (31) by said projecting portion (45a); and partially a gap portion is provided between the inner peripheral surface of the casing (31) and the outer peripheral surface of said protective ring (45) except said abutment portion (45a).
221495 | Flywheel device | Claim 5 | The flywheel device as set forth in claim 3, characterized by engaging means comprising a plate spring (52, 62) secured to the upper end surface of said protective ring (50, 60), and said protective ring (50, 60) being engaged by the inner peripheral surface of said casing (31) by the resilient force of said plate spring (52, 62) till the protective ring (50, 60) is rotated by the influence of the abutment and impingement of the outer peripheral surface of the rotor (34b) responsive to the abnormally high-speed rotation of said rotor (34b).
221495 | Flywheel device | Claim 6 | The flywheel device as set forth in claim 5, wherein a pawl (52b) is formed on said plate spring (52), and an engaging groove (50b) engaged by said pawl (52b) is formed in the upper end surface of said protective ring (50).
221495 | Flywheel device | Claim 7 | The flywheel device as set forth in claim 6, characterized by engaging means comprising a plate spring (62) secured to the upper end surface of said protective ring (60), and an engaging groove (33c) formed at a position opposed to the inner peripheral surface of the cover (33) of said casing (31) so that the end of the plate spring (62) may be resiliently engaged.
221495 | Flywheel device | Claim 8 | The flywheel device as set forth in either of claim 5 or 7, wherein a plurality of said plate springs (52, 62) is arranged on the upper end surface of the protective ring (50, 60) in spaced apart relation.
221495 | Flywheel device | Claim 9 | The flywheel device as set forth in either of claim 5 or 7, wherein a single plate spring (52, 62) is provided at a suitable location on the upper end surface of the protective ring (50, 60).
224927 | Flexible composite ultracentrifuge rotor | Abstract | An ultracentrifuge rotor is characterized by a hub having radially outwardly extending curved spokes. The outer ends of the spokes are received in a groove defined on the inner peripheral surface of an annular rim. Sample carriers are affixed to the rim at circumferentially spaced locations defined between adjacent pairs of spokes. As the rotor rotates the disparity in physical properties between the hub and the rim as well as the flattening of the curvature of the spokes causes the hub to grow to an extent at least equal to that of the growth of the rim.
224927 | Flexible composite ultracentrifuge rotor | Claim 1 | A centrifuge rotor comprising: an annular rim (14),
224927 | Flexible composite ultracentrifuge rotor | Claim 2 | The rotor of Claim 1 wherein each sample carrier (36) comprises a member having a sample receiving opening (38) therein, one surface (36S) of the member being shaped in correspondence to the shape of the inner surface (145) of the rim (14), the surface (36S) having a projection (44) thereon sized for close fitting receipt in the groove (14G) in the rim, the carrier (36) being configured to substantially uniformly distribute its mass and the mass of a sample receivable therein to the rim (14).
224927 | Flexible composite ultracentrifuge rotor | Claim 3 | The rotor of Claim 1 or 2 wherein the member has at least one cutout (43) formed therein.
224927 | Flexible composite ultracentrifuge rotor | Claim 4 | The rotor of one of Claims 1 to 3 wherein the axis of the sample receiving opening (38) is parallel to the axis of rotation (VCL) of the rotor.
224927 | Flexible composite ultracentrifuge rotor | Claim 5 | The rotor of one of Claims 1 to 3 wherein the axis of the sample receiving opening (38 ') is inclined with respect to the axis of rotation (VCL) of the rotor.
225610 | Composite ultracentrifuge rotor | Abstract | A centrifuge rotor includes a central disc formed of a plurality of laminates each having an array of fibers arranged at predetermined annular orientations with respect to the axes of the fibers in the next vertically adjacent laminate. A rim having a higher stiffness than that of the disc surrounds the disc so that a radially inwardly compressive stress is imposed on the disc by the rim when the rotor is rotated at any speed.
225610 | Composite ultracentrifuge rotor | Claim 1 | A centrifuge rotor (10) comprising: a central disc (12) having a predetermined stiffness associated therewith, the disc having an array of sample receiving cavities (14) therein located adjacent the periphery of the disc; and
225610 | Composite ultracentrifuge rotor | Claim 2 | The rotor of Claim 1 wherein the disc (12) comprises a laminated structure comprising a plurality of isotropic fiber laminates (18A, 18B) with the axes of each fiber in each vertically adjacent laminate being offset by a predetermined angular amount from the axis of each fiber in the next adjacent laminate.
225610 | Composite ultracentrifuge rotor | Claim 3 | The rotor of Claim 1 or 2 wherein the sample receiving cavities (14) are disposed in the vicinity of the points of the polygonal disc (12).
225610 | Composite ultracentrifuge rotor | Claim 4 | The rotor of Claim 1 or 2 wherein the sample receiving cavities (14) are disposed between the points of the polygonal disc (12).
225610 | Composite ultracentrifuge rotor | Claim 5 | The rotor of one of Claims 1-4 further comprising a drive fitting (30) attached to the underside of the disc (12).
225610 | Composite ultracentrifuge rotor | Claim 6 | The rotor of one of Claims 1-5, wherein said rim (20) is formed from a nested array of a plurality of rings (20A, 20B).
229185 | INDUSTRIAL ROBOT | Abstract | An industrial robot comprises a robot body having an operation unit (13), a driving motor (19) for driving said operation unit (13), and a handle (29). A casing (21) of the driving motor (19) is fastened with bolts (25) to the outer wall of the robot body, and an output shaft (26) of the driving motor (19) is coupled to the operation unit. An internal braking device of the driving motor (19) works to fix the output shaft (26) to the casing (21) when the driving motor (19) is stopped. In case the driving motor (19) is stopped due to an abnormal condition, the bolts (25) are removed, and a handle (29) is fitted to the casing (21) of the driving motor (19). By moving the handle, the output shaft (26) of the driving motor (19) is turned together with the casing (21), and the operation unit (13) of the robot is moved.
229185 | INDUSTRIAL ROBOT | Claim 1 | An industrial robot comprising a robot body having an operating portion (13,14) and a driving motor (19,20) for driving the operating portion (13,14), wherein the driving motor (19,20) comprises a casing (21) secured to an outer wall of the robot body by bolts (25), an output shaft (26) connected to the operating portion (13,14) and an inner brake device for securing the output shaft (26) to the casing (21) when the driving motor (19,20) is stopped, characterised by a handle (29) dismountably attached to the casing (21) of the driving motor (19,20), so that after the bolts (25) have been taken out, the casing (21) of the driving motor (19,20) can be manually rotated by the handle (29) to move the operating portion (13,14).
229185 | INDUSTRIAL ROBOT | Claim 2 | An industrial robot as set fourth in claim 1, wherein the output shaft (26) of the driving motor (19,20) is connected to the operating portion (13,14) through a reduction gear (23).
229185 | INDUSTRIAL ROBOT | Claim 3 | An industrial robot as set forth in claim 1 or 2, wherein the operating portion (19,20) comprises at least a turning body (12), an upper arm (13,14) rotatably mounted on the turning body (12) and a forearm (14) rotatably mounted on the upper arm (13), casings (21) of driving motors (20) for driving the upper arm (15) and the forearm (14), respectively, as the driving motor (20) for driving the operating portion (12-14) are secured to a casing of the turning body (12), and the handle member (29) is dismountably attachable to one of the casings (21) of the driving motors for driving the upper arm (13) and the forearm (14), respectively.
229185 | INDUSTRIAL ROBOT | Claim 4 | A method of withdrawing an opearting portion of an incapacitated robot from an automation line, the robot comprising a robot body having an operating portion (13,14) and a driving motor (19,20) for driving the operating portion (13,14), the driving motor (19,20) having a casing (21), an output shaft (26) connected to the operating portion (13,14) and an inner brake device for securing the output shaft (26) to the casing (21), when the driving motor (19,20) is stopped; the method comprising the steps of removing bolts (25) to release the casing (21) from the outer wall of the robot; fitting a handle (29) to the casing (21) and rotating it, thereby rotating the output shaft and moving the operating portion (13,14) into a position where the operating portion of the robot is withdrawn from the line.
240069 | Device for compensating variations of the driving moment of a one-phase synchronous motor | Abstract
240069 | Device for compensating variations of the driving moment of a one-phase synchronous motor | Claim 1 | A device for improving the stability of rotation of the rotor (2a) ofa single-phase synchronous motor (2) arranged in an appliance housing (1) and having a detent torque, which motor exhibits an average torque on which strong alternating torques are superposed and which drives a preferably rotating load, in particular in small domestic appliances, characterised in that an additional mechanical compensation torque, provided outside the load-transmission path, acts upon the rotor (2a) and counteracts the electromechanical alternating torques of the motor (2) during nominal operation in one direction of rotation and, taking into account their phase relationship, the detent torque and the mechanical compensation torque rotate the rotor (2a) sufficiently far out of the parallel position of the stator field and the rotor field to enable starting with the prevailing starting friction.
240069 | Device for compensating variations of the driving moment of a one-phase synchronous motor | Claim 2 | A device as claimed in Claim 1, characterised in that the compensation torque counteracts the electromechanical alternating torques of the motor depending on the direction of rotation and at the same time the opposite direction of rotation is blocked.
240069 | Device for compensating variations of the driving moment of a one-phase synchronous motor | Claim 3 | A device as claimed in Claim 2, characterised in that an additional mechanical compensation torque, provided outside the loadtransmission path, acts upon the rotor (2a) and counteracts electromechanical alternating torques of the motor (2) in the positive direction of rotation of the rotor (2a), the positive direction of rotation being that direction in which the torque exerted on the rotor (2a) by the current becomes initially zero and in which subsequently, shifted through a small angle, the magnetic detent torque appearing when the stator coils (4d) are not energized also becomes zero and in this position gives rise to a stable rest position of the rotor, the opposite direction of rotation being blocked.
240069 | Device for compensating variations of the driving moment of a one-phase synchronous motor | Claim 4 | A device as claimed in Claim 1, 2 or 3, characterised in that the additional mechanical compensation torque is provided by a cam-and-follower mechanism (15) comprising a cam (7) arranged on the rotor shaft (5) and one or a plurality of rotatably journalled follower wheel(s) (13), which follow(s) the cam (7) and is (are) pressed against the cam (7).
240069 | Device for compensating variations of the driving moment of a one-phase synchronous motor | Claim 5 | A device as claimed in Claim 2, 3 or 4, characterised in that blocking is effected by means of a resilient blocking element (45) which bears against a radial surface (57) of the follower wheel (13) or one of the follower wheels, which surface has a blocking surface (61) against which the blocking element (45) abuts in the undesired direction of rotation.
240069 | Device for compensating variations of the driving moment of a one-phase synchronous motor | Claim 6 | A device as claimed in Claim 5, characterised in that the blocking element (45) is an injection-moulded plastics part arranged on the same element as the follower wheel (13).
240069 | Device for compensating variations of the driving moment of a one-phase synchronous motor | Claim 7 | A device as claimed in any one or several of the Claims 1 to 6, characterised in that the harmonics of the electromagnetic motor torque and the mechanical compensation torque have approximately equal amplitudes and are in phase opposition for a given, preferably positive, direction of rotation.
240069 | Device for compensating variations of the driving moment of a one-phase synchronous motor | Claim 8 | A device as claimed in Claims 2 to 7, characterised in that the pressure and hence a resilient action are provided by means of a compression spring (21) which bears against an abutment and whose initial pressure and spring constant are selected in such a way that for given cam dimensions the amplitudes of the harmonics of the electromagnetic motor torque and the mechanical compensation torque are approximately equal.
240069 | Device for compensating variations of the driving moment of a one-phase synchronous motor | Claim 9 | A device as claimed in Claims 2 to 8, characterised in that the angle between a major cam axis (10) and the direction of magnetisation (11) of the permanent-magnetic rotor (2a) is selected in such a way that during nominal operation of the appliance the harmonics of the electromagnetic motor torque and of the mechanical compensation torque are in phase opposition in the case of approximately equal amplitudes in a given, preferably positive direction of rotation.
240069 | Device for compensating variations of the driving moment of a one-phase synchronous motor | Claim 10 | A device as claimed in Claim 4, characterised in that the circumferential surface (34) of the follower wheel (13) or the cam (7) is elastic.
240069 | Device for compensating variations of the driving moment of a one-phase synchronous motor | Claim 11 | A device as claimed in Claim 10, characterised in that the elasticity of the circumferential surface (34) of the follower wheel (13) or the cam (7) is obtained by means of an elastic ring (43) mounted on said surface.
240069 | Device for compensating variations of the driving moment of a one-phase synchronous motor | Claim 12 | A device as claimed in the preceding Claims, characterised in that the compensation mechanism is constructed to allow for pulsating load torques.
240644 | Dynamo-electric machine, in particular an alternator for a motor vehicle | Abstract
240644 | Dynamo-electric machine, in particular an alternator for a motor vehicle | Claim 1 | A dynamo-electric machine, and more particularly an alternator for an automotive vehicle, of the kind comprising a rotor (4) and a stator (1) comprising a stack of laminations assembled rigidly together, in the bore of which the rotor rotates, the rotor being itself rotatably mounted in the bearings of two end plates (2) and (2a), the said stator (1) being mounted in the extension constituting a housing sleeve (2c) of at least one of the said end plates (2), the end plates (2) and (2a) being secured by means of tie bolts (9) against the said stator (1), the stator being itself secured within the housing sleeve (2) of one of the end plates (2) by means of a spacer (8) of shock absorbing material, for example rubber or plastics material, inserted between the said sleeve (2c) and the outer periphery of the stator, so as to straddle all or part of the said stator (1), characterised in that the spacer (8) of shock absorbing material comprises two shouldered rings (8 and 8a) which cover respectively the two peripheral end faces of the stator (1).
240644 | Dynamo-electric machine, in particular an alternator for a motor vehicle | Claim 2 | A dynamo-electric machine according to Claim 1, characterised in that the spacer (8) is moulded onto the outer periphery of the stator (1).
240644 | Dynamo-electric machine, in particular an alternator for a motor vehicle | Claim 3 | A dynamo-electric machine according to Claim 1, characterised in that the spacer (8) comprises a plurality of bars (8c), which are disposed longitudinally on the outer periphery of the stator (1) and which are connected through their respective ends to two rings (8d) which are in engagement on the peripheral end faces (8þ) of the stator (1).
240644 | Dynamo-electric machine, in particular an alternator for a motor vehicle | Claim 4 | A dynamo-electric machine according to Claim 3, characterised in that the bars (8c) lie advantageously in corresponding longitudinal grooves (2e) which are formed respectively on the outer periphery of the stator (1) and in the housing sleeve (2).
240644 | Dynamo-electric machine, in particular an alternator for a motor vehicle | Claim 5 | A dynamo-electric machine according to either one of Claims 1 and 3, characterised in that a reinforcing ring (10), of a material having a hardness at least equal to that of the end plates (2) and (2a), is in abutment on at least one of the end faces of the spacer (8).
240644 | Dynamo-electric machine, in particular an alternator for a motor vehicle | Claim 6 | A dynamo-electric machine according to Claim 5, characterised in that ears (10a) are formed radially and integrally on the outer periphery of the reinforcing ring (10), the number of said ears being equal to the number of tie bolts (9) securing the stator (1), which extend through the ears.
253999 | Electric motor drive unit | Abstract
253999 | Electric motor drive unit | Claim 1 | An electric motor vehicle drive (2) comprising at least one electric motor (15) having an inner cavity accommodating at least a substantial part of a planetary gear system (32) connected to the rotor (12) of the electric motor (15), comprising the following features: (a) the electric motor (15) comprises a base member (4) having said inner cavity and carrying the stator (10) of the electric motor (15) on its outer circumference;
253999 | Electric motor drive unit | Claim 2 | A drive according to claim 1, characterized in that an electric motor (15) of such construction is provided in which the stator (10) is equipped with coils controlled electronically with respect to switching and, preferably, the rotor (12) is equipped with permanent magnets (14).
256132 | MAGNETIC ROTARY DEVICE | Abstract | A magnetic rotary device comprises first and second rotors that are arranged in parallel close to each other, and that are rotatably supported. The first and second rotors are coupled to each other so as to turn in the opposite directions. Along the outer peripheries of the first and second rotors are arranged permanent magnets of the same number maintaining an equal distance in the circumferential direction. Magnetic poles on one side of these permanent magnets are directed toward the outside in the radial direction of the rotor and magnetic poles on the other side are directed toward the inside in the radial direction to the rotor, the magnetic poles located on the outside in the radial direction of the rotor being all of the same polarity. When the first and second rotors are rotated being interlocked to each other, the permanent magnets in one rotor rotate being slightly ahead in rotational phase relative to the permanent magnets of the other rotor that form pairs with the above-mentioned permanent magnets. One of the permanent magnets in one rotor is replaced with an electromagnet. The polarity of a magnetic pole located on the outside in the radial direction of the electromagnet can be changed by changing the direction of conduction to the electromagnet.
256132 | MAGNETIC ROTARY DEVICE | Claim 1 | Magnetic rotation apparatus comprising: - a first rotor (4a) which is rotably supported;
256132 | MAGNETIC ROTARY DEVICE | Claim 2 | The apparatus according to claim 1, characterized in that said electromagnet (9a) of one rotor (4a) has two magnetic polarities located radially outward of said one rotor, and the magnet element (9b) of the other rotor (4b), which is paired with said electromagnet, has two magnetic polarities which are located radially outward of said other rotor so as to correspond to said two magnetic polarities of the electromagnet, said two polarities of the electromagnet being opposite to each other.
256132 | MAGNETIC ROTARY DEVICE | Claim 3 | The apparatus according to claim 2, characterized in that each permanent magnet of both rotors, excluding the permanent magnet paired with the electromagnet, has one magnetic polarity located radially outward of the rotors and the other magnetic polarity located radially inward of the rotors.
256132 | MAGNETIC ROTARY DEVICE | Claim 4 | The apparatus according to claim 3, characterized in that each permanent magnet of both rotors, excluding the permanent magnet paired with the electromagnet, has the same magnetic polarity located radially outward of the rotors.
270980 | Arrangement of fly wheels | Abstract
270980 | Arrangement of fly wheels | Claim 1 | A centrifugal mass arrangement (1) for reciprocating piston internal combustion engines of vehicles, particularly passenger vehicles, having at least two centrifugal masses (2, 3, 4, 5) disposed coaxially to one another and axially adjacent one another, a first (2) of which centrifugal masses is rigidly connected to a crankshaft of the internal combustion engine, a second (3, 4, 5) of which is connected by way of a friction clutch (6) to an input shaft (11) of a transmission connected to the output side of the internal combustion engine, and the two centrifugal masses are each connected by way of a respective interposed damping device (31, 32), comprising spring- and friction devices, to a transmission element (30) coupling the centrifugal masses and allowing limited rotatability of the centrifugal masses relative to one another, characterised in that the transmission element (30) and the damping devices (31, 32) are disposed in circumferential planes lying substantiallly radially outside the friction clutch (6).
270980 | Arrangement of fly wheels | Claim 2 | A centrifugal mass arrangement as claimed in claim 1, characterised in that the transmission element is formed from a cylindrical ring (30) having ring extensions (38, 41) disposed on both end faces and extending substantially in an axial direction and engaging continuous axial slots (37, 40) of the first (2) and the second (3) centrifugal mass.
270980 | Arrangement of fly wheels | Claim 3 | A centrifugal mass arrangement as claimed in claim 1 or 2, characterised in that the two centrifugal masses (2, 3) have recess (33, 49) in their radially outer regions for receiving the spring devices (36a, 36b, 50), effective in the circumferential direction, of the damping devices (31, 32).
270980 | Arrangement of fly wheels | Claim 4 | A centrifugal mass arrangement as claimed in claim 2 or 3, characterised in that the both end faces of the cylindrical ring (30) have recesses (51, 53) forming stops (52a, 52b, 54a, 54b) for the spring devices (36a, 36b, 50)
270980 | Arrangement of fly wheels | Claim 5 | A centrifugal mass arrangement as claimed in one of the claims 2 to 4, characterised in that the axial ring extension (38) of the cylindrical ring (30) engaging the axial slot (37) of the first centrifugal mass (2) is held in a manner forming a friction device with respect to the first centrifugal mass (2).
270980 | Arrangement of fly wheels | Claim 6 | A centrifugal mass arrangement as claimed in claim 5, characterised in that the axial ring extension (38) has at least one friction surface (39) coming into frictional abutment against a counter-surface of the first centrifugal mass.
270980 | Arrangement of fly wheels | Claim 7 | A centrifugal mass arrangement as claimed in claim 6, characterised in that the friction surface (39) has friction linings at least on a part of its circumference.
270980 | Arrangement of fly wheels | Claim 8 | A centrifugal mass arrangement as claimed in claim 6, characterised in that the friction surface (39) and the associated counter-surface have a close tolerance fit effecting a friction fit.
270980 | Arrangement of fly wheels | Claim 9 | A centrifugal mass arrangement as claimed in 6, characterised in that the friction surface (39) has corrugations uniformly distributed around the periphery.
270980 | Arrangement of fly wheels | Claim 10 | A centrifugal mass arrangement as claimed in claim 2, characterised in that the cylindrical ring (30) has a conical friction surface (43) which is pressable by an initially stressed cup spring (45) against a conical counter-surface (44) connected to the second centrifugal mass (3).
270980 | Arrangement of fly wheels | Claim 11 | A centrifugal mass arrangement as claimed in claim 10, characterised in that the initial stress of the cup spring (45) is adjustable.
270980 | Arrangement of fly wheels | Claim 12 | A centrifugal mass arrangement as claimed in claim 10 or 11, characterised in that the cup spring (45) is supported on an annular shoulder (46) of a retaining ring (47) adjustably secured to the second centrifugal mass (3).
270980 | Arrangement of fly wheels | Claim 13 | A centrifugal mass arrangement as claimed in one of the claims 1 to 12, characterised in that the second centrifugal mass (3) is mounted on a cylindrical annular extension (20) of the first centrifugal mass (2) by means of two angular ball bearings (21 a, 21 b) clamped against one another by the use of a cup spring (22).
270980 | Arrangement of fly wheels | Claim 14 | A centrifugal mass arrangement as claimed in claim 13, characterised in that the outer races of the two angular ball bearings (21 a, 21b) have mutually facing annular shoulders (24, 25) between which a radially inwardly projecting annular colar (26) of the second centrifugal mass (3) is held.
270980 | Arrangement of fly wheels | Claim 15 | A centrifugal mass arrangement as claimed in claim 13 or 14, characterised in that the inner races of the angular ball bearings (21 a, 21 b) are clamped against the cup spring (22), held in the base of the annular extension (20), by a force which is larger than the actuating force of the friction clutch (6).
270980 | Arrangement of fly wheels | Claim 16 | A centrifugal mass arrangement as claimed in claim 15, characterised in that the inner races of the angular ball bearings (21 a, 21 b) are clamped against the cup spring (22), held in the base of the annular extension (20), by such a force that the cup spring is aligned substantially radially when in its initially stressed state.
270980 | Arrangement of fly wheels | Claim 17 | A centrifugal mass arrangement as claimed in claim 13, characterised in that the cup spring is disposed between the outer races of the angular ball bearings and is substantially fully compressed when in the fitted state.
270980 | Arrangement of fly wheels | Claim 18 | A centrifugal mass arrangement as claimed in one of the claims 1 to 17, characterised in that the first centrifugal mass is in the form of a flywheel (102) chiefly comprising a hub (120), a circular-disc- shaped wheel rim (122) and spokes (121) which are distributed around the circumference and which connect the hub to the wheel rim.
270980 | Arrangement of fly wheels | Claim 19 | A centrifugal mass arrangement as claimed in claim 18, characterised in that at least those edges of the spokes (121) which lie in the circumferential direction are vane-shaped.
270980 | Arrangement of fly wheels | Claim 20 | A centrifugal mass arrangement as claimed in claim 18 or 19, characterised in that lamellar retaining elements (132a, 132b) extending substantially radially are disposed in the region between the spokes (121), the radially inner ends of which retaining elements are held in the region of the hub (120) of the flywheel (102) and their radially outer ends are formed as stops (135a, 135b) for the spring devices (136, 136) disposed between the cylindrical ring (104) and the flywheel (102).
270980 | Arrangement of fly wheels | Claim 21 | A centrifugal mass arrangement as claimed in one of the claims 18 to 20, characterised in that the radially inner ends of the retaining elements (132a, 132b) are held in radial grooves (133a, 133b) of the flywheel hub (120) and are secured by dowel pins (134a, 134b).
270980 | Arrangement of fly wheels | Claim 22 | A centrifugal mass arrangement as claimed in claim 20 or 21, characterised in that the retaining elements (132b) are formed at least partially as spring elements for acting axially upon friction elements (145) coming into frictional abutment against the wheel rim (122) of the flywheel (102).
270980 | Arrangement of fly wheels | Claim 23 | A centrifugal mass arrangement as claimed in claim 22, characterised in that the friction elements (145) are formed by plate-shaped components which are disposed between the flywheel (102) and the retaining elements (132b) and held in recesses (142) in a radially directed web (106) of the cylindrical ring (104).
270980 | Arrangement of fly wheels | Claim 24 | A centrifugal mass arrangement as claimed in one of the claims 1 to 23, characterised in that the conical friction surface (116) of the cylindrical ring (104) cooperates with a conical counter-surface (117) on a friction ring (115) connected to the second centrifugal mass (103) so as to be non-rotational relative thereto.
270980 | Arrangement of fly wheels | Claim 25 | A centrifugal mass arrangement as claimed in one of the claims 1 to 24, characterised in that, for the purpose of adjustably securing the retaining ring (108) to the second centrifugal mass (103), there are provided clamping nuts (110) which are adjustable by respective clamping screws (113) held in the centrifugal mass and which engage recesses (110) in the retaining ring (108).
270980 | Arrangement of fly wheels | Claim 26 | A centrifugal mass arrangement as claimed in one of the claims 1 to 25, characterised in that assembly clamping screws (126) for temporarily applying pressure to the cup springs (107) during the assembly operation are securable to the outer circumference of the flywheel.
270980 | Arrangement of fly wheels | Claim 27 | A centrifugal mass arrangement as claimed in one of the claims 1 to 26, characterised in that screw-threaded bores (129) for the engagement of retaining screws (128) passing through ventilating bores (129) of the second centrifugal mass (103) are provided in the spokes (121) of the flywheel (102) for the purpose of forming a pre-assemblable structural unit.
271744 | Electric-hydraulic actuator | Abstract
271744 | Electric-hydraulic actuator | Claim 1 | An electrohydrostatic actuator for aircraft parts to be moved, for example elevators and vertical rudders, comprising at least an electric motor (10), a hydraulic, adjustable pump motor, and a double-action piston-cylinder unit (7) which is linked to the aircraft part (8) to be moved and whose two chambers are connected to the two hydraulic connections (14, 15) of the pump motor (6), characterized in that the electric motor (10) drives a flywheel (11) which is coupled to the pump motor (6), and an electric D.C. motor (3) is coupled to the pump motor (6) as an actuator.
271744 | Electric-hydraulic actuator | Claim 2 | The actuator of claim 1, characterized in that the electric motor driving the disk flywheel (11) is an A.C. motor (10) rigidly coupled with the disk flywheel.
271744 | Electric-hydraulic actuator | Claim 3 | The actuator of claim 1 or 2, characterized in that the hydraulic pump motor is an axial piston motor (6), the brushless D.C. motor (3) coupled thereto is coupled to the swash plate (61) via a step-down gear unit (4), and a rotary angle transmitter is coupled to the D.C. motor/step-down gear unit assembly.
271744 | Electric-hydraulic actuator | Claim 4 | The actuator of any of claims 1 to 3, characterized by the following control assembly: a command signal (X) corresponding to the desired stroke of the piston-cylinder unit is fed to a first comparator (1) together with a feedback signal characterizing the actual position of the piston-cylinder unit, the output signal of the first comparator (1) is fed to a second comparator (2) whose output signal serves as a control signal for the D.C. motor (3) coupled with the pump motor (6) and whose second input receives a rotary angle signal from the D.C. motor (3), the rotary angle signal serves as a control signal for the pump motor (6).
271744 | Electric-hydraulic actuator | Claim 5 | The actuator of any of claims 1 to 4, characterized in that a displacement pickup (18) which releases an actual-position signal is integrated into the piston-cylinder unit (7).
271744 | Electric-hydraulic actuator | Claim 6 | The actuator of any of claims 1 to 5, characterized in that a pressure relief valve assembly (13) and an accumulator (12) are connected between the hydraulic lines (14, 15) between the pump motor (6) and the piston-cylinder unit (7).
271744 | Electric-hydraulic actuator | Claim 7 | The actuator of one or more of the above claims, characterized in that the closed loop electronics is associated physically with the actuator, and the power supply to the closed loop electronics take places through a generator driven by the flywheel.
271744 | Electric-hydraulic actuator | Claim 8 | The actuator of claim 7, characterized in that the rotor of the generator is connected with the flywheel so as to rotate therewith, and the mass of the flywheel and the mass of the rotor store the kinetic energy together.
271744 | Electric-hydraulic actuator | Claim 9 | The actuator of claim 7 or 8, characterized in that the set point for the closed loop electronics is transmitted optically via a glass fiber line.
280393 | Blade for rotary lawnmowers and the like | Abstract | A rotary blade for lawnmowers and the like havng a plurality of flexible and resilient blade members angularly spaced about a central hub portion. The blade is made of plastic, plastic composite, or composite material and is designed to cut grass and the like efficiently but to deflect around obstacles rather than cutting through them and possibly causing injury. Points of waekness may be provided to ensure that the blade members break off rather than cutting through an obstacle such as the operator's foot. In order to suit different existing machines the blade may have a specially adapted hub portion, and the blades may incorporate a step (38) to position the cutting edges correctly in relation to the machine's spindle. The blade may be provided with, for example, upturned vanes (26) to facilitate grass collection, and the tips of the blade members may be weighted (42) to provide sufficient flywheel effect for machines powered by reciprocating engines.
280393 | Blade for rotary lawnmowers and the like | Claim 1 | A rotary blade (10,24,28,30,32,34,36,40) for lawnmowers, brush cutters, trimmers and the like, comprising a plurality of flexible and resilient blade members (12) extending outwardly from, and angularly spaced in fixed relation about, a central hub portion, each blade member (12) including at least one point of weakness situated on a side edge thereof, characterised in that the point of weakness is situated towards the base of a blade member (12) to allow the blade member (12) to break off, in use, upon encountering an obstacle.
280393 | Blade for rotary lawnmowers and the like | Claim 2 | A blade according to claim 1, wherein the point of weakness is a notch.
280393 | Blade for rotary lawnmowers and the like | Claim 3 | A blade according to claim 1 or claim 2, wherein the inner, root portion of each blade member (12) merges smoothly into the hub portions of adjacent blade members (12).
280393 | Blade for rotary lawnmowers and the like | Claim 4 | A blade according to any preceding claim, wherein the hub portion includes a range of attachment points (20,22) arranged to correspond with the attachment points of a variety of lawnmowers, brush cutters, trimmers and the like.
280393 | Blade for rotary lawnmowers and the like | Claim 5 | A blade according to claim 4, wherein the hub portion includes a plurality of pairs of mounting holes (20), each hole (20) of each pair being diametrically opposed to the other hole (20) of the pair about a central hole (22), and each pair of holes (20) being set at a different respective distance from the central hole (22).
280393 | Blade for rotary lawnmowers and the like | Claim 6 | A blade according to any preceding claim, wherein each blade member (12) has first and second cutting edges (16), one cutting edge (16) on each side thereof.
280393 | Blade for rotary lawnmowers and the like | Claim 7 | A blade according to any preceding claim, shaped so that at least part of each blade member (12) is out of the plane of the hub portion.
280393 | Blade for rotary lawnmowers and the like | Claim 8 | A blade according to claim 7, wherein the outer, tip portion of each blade member (12) is provided with a vane (26,42).
280393 | Blade for rotary lawnmowers and the like | Claim 9 | A blade according to claim 7 or claim 8, wherein each blade member (12) includes a step (38) whereby a substantial outer portion of each blade member (12) is axially spaced from the hub portion.
280393 | Blade for rotary lawnmowers and the like | Claim 10 | A blade according to claim 8 or claim 9, wherein a substantial portion of each blade member is parallel to the plane of the hub portion.
280393 | Blade for rotary lawnmowers and the like | Claim 11 | A blade according to any preceding claim, wherein an outer portion of each blade member (12) is weighted.
280393 | Blade for rotary lawnmowers and the like | Claim 12 | A blade according to claim 11, wherein the weight is provided by thickening each outer portion relative to the rest of the blade.
280393 | Blade for rotary lawnmowers and the like | Claim 13 | A blade according to any preceding claim, consisting substantially of plastics, plastics composite or composite material.
280393 | Blade for rotary lawnmowers and the like | Claim 14 | A lawnmower, brush cutter, trimmer or the like, fitted with or supplied with a blade according to any preceding claim.
283234 | Inertia damper | Abstract | An inertia damper has a mounting base (10) to be mounted on a rotary shaft (40) and an inertia weight component (20) which is coupled to the mounting base through a vibration absorbing layer so the vibration absorbing layer being made of a gel material with a penetration value of approximately 50 to 200. The inertia weight component is adhered to one surface of the vibration absorbing layer and the other surface of the vibration absorbing layer is adhered to the mounting base of the rotary shaft. A vibration wave generated at the rotary shaft side is dispersedly absorbed by deformation of gel material which forms the vibration absorbing layer and a vibratory component can be removed from a braking motion.
283234 | Inertia damper | Claim 1 | An inertia damper comprising a mounting base (10) to be mounted on a rotary shaft (40), a vibration absorbing layer (30) one surface of which is coupled to said mounting base (10) and an inertia weight component (20) which is coupled to the other surface of said vibration absorbing layer (30) and to said mounting base (10) through said vibration absorbing layer (30), characterised in that said vibration absorbing layer (30) comprises a gel material with a penetration value of approximately 50 to 200.
283234 | Inertia damper | Claim 2 | An inertia damper in accordance with Claim 1, wherein said vibration absorbing layer (30) is made of a silicone gel material.
283234 | Inertia damper | Claim 3 | An inertia damper in accordance with Claim 1 or 2, wherein said mounting base (10) has a shaft hole (12) through which the rotary shaft (40) may be inserted and a circumferential external peripheral surface around said shaft hole (12) as a fitting surface, said inertia weight component (20) being made as an annular disk in the center of which a hole into which said mounting base (10) is loosely fitted is provided with the internal surface of the hole serving as a fitting surface, and said vibration absorbing layer (30) is formed between the fitting surface of said mounting base (10) and the fitting surface of said inertia weight component (20).
283234 | Inertia damper | Claim 4 | An inertia damper in accordance with Claim 3, wherein opposed grooves (111,211) are provided at the center of the fitting surface of said mounting base (10) and the center of the fitting surface of said inertia weight component (20) in the circumferential direction of the fitting surfaces, and said vibration absorbing layer (30) is formed to fill the groove.
283234 | Inertia damper | Claim 5 | An inertia damper in accordance with Claim 3, wherein at least parts (111 ',211 ') of the fitting surface of said mounting base (10) and the fitting surface of said inertia weight component (20) are protruded in the radial direction and these protruded parts are gear-meshed with each other.
283234 | Inertia damper | Claim 6 | An inertia damper in accordance with Claim 3, wherein at least one groove (111,211) is provided respectively on the fitting surface of said mounting base (10) and the fitting surface of said inertia weight component (20) and the vibration absorbing layer (30) is provided in said groove.
283234 | Inertia damper | Claim 7 | An inertia damper in accordance with Claim 3, wherein said inertia weight component (20) comprises a plurality of annular members (23,24,25) which are concentrically assembled.
283234 | Inertia damper | Claim 8 | An inertia damper in accordance with Claim 7, wherein at least one vibration absorbing layer (30,201,201 ') is provided between said annular members to couple these annular members.
283234 | Inertia damper | Claim 9 | An inertia damper in accordance with Claim 3, wherein both circumferential sides (31,31 ') of the vibration absorbing layer (30) between said mounting base (10) and said inertia weight component (20) are exposed to the outside and a non-tacking skin layer is formed on these exposed parts.
283234 | Inertia damper | Claim 10 | An inertia damper in accordance with Claim 3, wherein an engaging means (114,214) for engaging the inertia weight component (20) with the mounting base (10) is provided on one of said mounting base (10) and said inertia weight component (20) to prevent the inertia weight component (20) from movement when said inertia weight component (20) is moved in the axial direction of the rotary shaft.
283234 | Inertia damper | Claim 11 | An inertia damper in accordance with Claim 10, wherein a ridge (113,213) which extends in the circumferential direction of the fitting surface is provided on one of the fitting surfaces of said mounting base (10) and said inertia weight component (20) and a groove (114,214) into which said ridge (113,213) is inserted is provided on the other of said fitting surfaces to engage said ridge (113,213) with the groove (114,214).
283234 | Inertia damper | Claim 12 | An inertia damper in accordance with Claim 10, wherein a cover (27) is provided on one of said inertia weight component (20) and said mounting base (10), both free ends (271,271 ') of said cover (27) being extended outside the other of said inertia weight component (20) and said mounting base (10) to be engaged with one of the inertia weight component (20) and the mounting base (10) which is opposed to the free end of the cover (27) serving as the engaging part.
283234 | Inertia damper | Claim 13 | An inertia damper in accordance with any preceding claim, wherein an external surface of said vibration absorbing layer (30) is formed as a non-tacking skin layer which is adhered to the fitting surface of said mounting base (10) and the fitting surface of said inertia weight component (20).
283234 | Inertia damper | Claim 14 | An inertia damper in accordance with Claim 13, wherein both sides of the skin layers of said vibration absorbing layer (30) are exposed to the outside between said mounting base (10) and said inertia weight component (20).
283234 | Inertia damper | Claim 15 | An inertia damper in accordance with Claim 3, wherein ball bearings (50) are provided between said inertia weight component (20) and said mounting base (10) to maintain a clearance between said inertia weight component (20) and said mounting base (10).
283234 | Inertia damper | Claim 16 | An inertia damper in accordance with Claim 1 or 2, wherein said mounting base (10) has a shaft hole (12) into which the rotary shaft is inserted and the fitting surface (11 ') extends in the shape of a disk around said shaft hole as the center in a direction orthogonal to the axis of the rotary shaft, and wherein said inertia weight component (20) has a disk type fitting surface (21 ') opposed to the disk type fitting surface (11 ') of said mounting base (10), and said vibration absorbing layer (30) is formed between the fitting surface (11 ') of said mounting base (10) and the fitting surface (21 ') of said inertia weight component (20).
283234 | Inertia damper | Claim 17 | An inertia damper in accordance with Claim 16, wherein said mounting base (10) is provided at an extreme end of the rotary shaft and a circumferential edge is provided at the outer periphery of the fitting surface whereby the disk type inertia weight component (20) is accommodated in said circumferential edge.
283234 | Inertia damper | Claim 18 | An inertia damper in accordance with Claim 16, wherein said mounting base (10) has a space formed by a pair of opposing disk type fitting surfaces (11 ',11 ') and the disk type inertia weight component (20) accommodated in said space is coupled to the vibration absorbing layer (30) with both its surfaces in the axial direction as the fitting surfaces (21 ',21 ').
283234 | Inertia damper | Claim 19 | An inertia damper in accordance with Claim 18, wherein said disk type inertia weight component (20) is made up by concentrically stacking a plurality of annular disks (20) as an assembly.
283234 | Inertia damper | Claim 20 | An inertia damper in accordance with Claim 19, wherein a vibration absorbing layer (281 ') is provided to couple each adjacent annular disks (28) which comprises said inertia weight component (20), and said vibration absorbing layer (281 ') provided between adjacent disks is made of a gel material with the penetration value of approximately 50 to 200.
283234 | Inertia damper | Claim 21 | An inertia in accordance with claim 1 wherein said vibration absorbing layer comprises a cylindrical member (30) located in grooves (115,215) formed in said mounting base and in said inertia weight component.
283234 | Inertia damper | Claim 22 | An inertia damper in accordance with claim 2 wherein said silicone gel material is a compound gel material comprising fine hollow particles.
284487 | Magnetic bearing for the active centering in at least one axe of a mobile body according to another body | Abstract
284487 | Magnetic bearing for the active centering in at least one axe of a mobile body according to another body | Claim 1 | A magnetic bearing, for active magnetic centering with respect to at least one centering axis (X-X), perpendicular to a reference axis (Z-Z), of a body (B, B′, B˝, BB) movable relative to another body (A, A′, AA), comprising on each side of a plane of symmetry perpendicular to the centering axis and containing the reference axis: ― at least one permanent magnet (3, 3′; 3-3′) magnetized parallel to the reference axis,
284487 | Magnetic bearing for the active centering in at least one axe of a mobile body according to another body | Claim 2 | A magnetic bearing according to claim 1, characterized in that the pole piece (6) of the movable body (B) comprises crenellations (10, 11) having the same thickness and the same spacing between them as the ferromagnetic plates clamping the magnet and the core of the coil in order to provide passive magnetic centering of the movable body relative to the other body with respect to the reference axis.
284487 | Magnetic bearing for the active centering in at least one axe of a mobile body according to another body | Claim 3 | A magnetic bearing according to claim 2, characterized in that the said magnet comprises an odd number of magnets (13, 13′, 13˝) superposed in a stack with their directions of magnetization alternating and which are separated by intermediate ferromagnetic plates (20 and 30), and in that the pole piece (6) of the movable body comprises intermediate crenellations (21, 31) disposed facing the edges of the intermediate ferromagnetic plates so as to define intermediate air gaps (22, 32).
284487 | Magnetic bearing for the active centering in at least one axe of a mobile body according to another body | Claim 4 | A magnetic bearing according to any one of claims 1 to 3, characterized in that the magnet (3, 3′) is disposed, parallel to the centering axis, between the ferromagnetic core carrying the coil and the pole piece of the movable body.
284487 | Magnetic bearing for the active centering in at least one axe of a mobile body according to another body | Claim 5 | A magnetic bearing according to any one of claims 1 to 4, characterized in that the ferromagnetic plates are in two parts (1A, 1B, 2A, 2B...) mechanically coupled together clamping respectively the core and the coil and separated by air gaps (60).
284487 | Magnetic bearing for the active centering in at least one axe of a mobile body according to another body | Claim 6 | A magnetic bearing according to any one of claims 1 to 5, characterized in that the reference axis constitutes a rotation axis for the movable body (B, B′), the magnet forms part of a magnetized ring (3-3′) centered on this axis, and at least two other coils (9A, 9′A) surrounding two other cores (4A, 4′A) are disposed on a third axis perpendicular to the reference axis in order to provide active magnetic centering of the movable body with respect to the third axis.
284487 | Magnetic bearing for the active centering in at least one axe of a mobile body according to another body | Claim 7 | A magnetic bearing according to claim 6, characterized in that the movable body comprises a shaft disposed inside the other body.
284487 | Magnetic bearing for the active centering in at least one axe of a mobile body according to another body | Claim 8 | A magnetic bearing according to claim 6, characterized in that the movable body comprises a ring (B′) surrounding the other body.
284487 | Magnetic bearing for the active centering in at least one axe of a mobile body according to another body | Claim 9 | A magnetic bearing according to any one of claims 1 to 5, characterized in that the movable body (BB) is movable in translation perpendicularly to the centering and reference axes, each magnet (3, 3′) extending parallel to the third axis, and the coils and their cores forming parts of linear series of coils and cores which together with the magnets provide centering of the movable body parallel to the centering axis at a plurality of locations along the said third axis.
284487 | Magnetic bearing for the active centering in at least one axe of a mobile body according to another body | Claim 10 | A magnetic bearing according to claim 9, characterized in that the movable body comprises a bar (BB) extending along the third axis inside the other body (AA).
284487 | Magnetic bearing for the active centering in at least one axe of a mobile body according to another body | Claim 11 | A magnetic bearing according to claim 10, characterized in that the movable body comprises crenellations (10, 11) having the same thickness and the same spacing between them as the ferromagnetic plates clamping the magnet and the core of the coil in order to provide passive magnetic centering of the movable body relative to the other body with respect to the reference axis.
294049 | Two mass flywheel assembly with viscous damping assembly | Abstract | A torsional vibration isolation mechanism (30,102 or 200) disposed in a two mass flywheel assembly (100) for reducing the effects of torsionals or vibration in a vehicle driveline and particularly high amplitude torque spikes occurring during resonance mode operation. the assembly includes primary and secondary flywheel assemblies (26,28), a resilient means 30 including a plurality of circumferentially spaced apart coil springs for attenuating torsional vibrations, and a viscous liquid damper 102 or 200 which increases damping in proportion to relative rotational velocity of the flywheel assemblies.
294049 | Two mass flywheel assembly with viscous damping assembly | Claim 1 | A torsional vibration isolation mechanism (30 ', 102 or 200) including resilient means (30 ') and a damper assembly (102 or 200) drivingly disposed in parallel between first and second flywheel assemblies (26 ', 28 ') mounted for limited relative rotation about a common axis; the first flywheel assembly (26 ') including a hub (50 ') adapted for non-compliant connection to an engine output shaft (36 ') and having an outer peripheral surface (50a '), an annular inertia ring (58 ') fixed between radially extending plates (54 ', 56 '), the first plate (54 ' or 54") having a radially inner portion fixed to the hub; the second flywheel assembly including an annular radially extending inertia mass (108), an inner peripheral surface (110a) journaled on the outer peripheral surface (50a ') of the hub (50 '), and a radially extending, axially facing clutch surface (108a) adapted for selective connection to a transmission input shaft (22 ') via a clutch (42 ') operative to frictionally engage the clutch surface; the resilient means (30 ') including a plurality of circumferentially spaced apart coil springs (74 ') disposed between the plates (54 ' or 54", 56 ') and radially inward of the inertial ring (58 '), the spring ends reacting between portions (54e ', 56c ') of the plates; drive means (104) for connecting the spring ends with the second flywheel assembly (28 ') and including a ring portion (104a) disposed radially inward of the springs, means (104b, 108d) connecting the ring portion to the second flywheel assembly, and a plurality of fingers (104c) extending radially outward into the spaces between the springs; characterized in that an annular space is provided including an axially extending portion generally defined by axially spaced apart portions (54b ' or 54a", 108e) of the first plate (54 ' or 54") and the second flywheel assembly (28 ') and a radially extending portion generally defined by radially spaced apart portions (108c, 110b) of the second flywheel assembly (28 '); and the damper assembly (102 or 200) comprises a viscous shear damper disposed in said annular space and includes an annular housing assembly (114) and a clutch assembly (116), means (106, 118b or 204 and 110c, 116c) respectively connecting the housing and clutch assemblies for rotation with the first and second flywheel assemblies (26 ', 28 '), said housing assembly including first and second sidewalls (118, 120 or 54a", 202) respectively defining first and second radially extending clutch surfaces (118a, 120a) in axially facing and spaced apart relation defining a chamber (122) sealed at its radially outer extent, said clutch assembly (116) including a radially extending clutch means disposed in the chamber and having first and second radially extending and oppositely facing clutch surfaces (116a, 116b) respectively spaced from the first and second axially facing surfaces (118a, 120a) of the sidewalls (118, 120) for clutching coaction therebetween via a viscous shear liquid disposed in the chamber and in response to relative rotation of the flywheel assemblies (26 ', 28 ') and dynamic seal means (128) cooperating between said housing and clutch assemblies (114, 116) for sealing the radially inner portion of said chamber (122).
294049 | Two mass flywheel assembly with viscous damping assembly | Claim 2 | The isolation mechanism of Claim 1, wherein said first sidewall (54a") and said first radially extending clutch surface defined thereby are defined by a portion of said first plate (54 ' or 54").
294049 | Two mass flywheel assembly with viscous damping assembly | Claim 3 | The isolation mechanism of Claim 1, wherein said means (104b, 108d) connecting the ring portion (104a) to the second flywheel assembly (28 ') includes an annular portion (108c) extending axially from said second flywheel assembly (28 ') and having a plurality of spline teeth (108d) mating with spline teeth (104b) on the inner periphery of said ring portion (104a).
294049 | Two mass flywheel assembly with viscous damping assembly | Claim 4 | The isolation mechanism of Claim 1, wherein said means (110c, 116c) connecting the second flywheel assembly (28 ') to the clutch assembly (116) includes lost motion means (110c, 116c) for allowing limited relative rotation of the flywheel assemblies (26 ', 28 ') without a corresponding relative rotation of said clutch surfaces (16a, 118a and 116b, 120a) of the damper assembly (102 or 200).
294049 | Two mass flywheel assembly with viscous damping assembly | Claim 5 | The isolation mechanism of Claim 4, wherein said first sidewall (54a") and said first radially extending clutch surface defined thereby are defined by a portion of said first plate (54 ' or 54").
294049 | Two mass flywheel assembly with viscous damping assembly | Claim 6 | The isolation mechanism of Claim 1, wherein the second flywheel assembly (28 ') includes an annular support member (110) fixed to a radially inner portion of the inertia mass (108) and defining the inner peripheral surface (110a) journaled on the outer peripheral surface (50a ') of the hub (50 '), said annular support member further including an axially extending portion (110b) disposed radially inward of the annular housing assembly (114), and said means (110c, 116c) connecting the second flywheel assembly (28 ') to the clutch assembly (116) being defined by the axially extending portion (110b) of the annular support member (110) and an inner peripheral portion of said clutch assembly (116).
294049 | Two mass flywheel assembly with viscous damping assembly | Claim 7 | The isolation mechanism of Claim 6, wherein said first sidewall (54a") and said first radially extending clutch surface defined thereby are defined by a portion of said first plate (54 ' or 54").
294049 | Two mass flywheel assembly with viscous damping assembly | Claim 8 | The isolation mechanism of Claim 6, wherein said means (110c, 116c) connecting the annular support member (50 ') to the inner periphery of the clutch assembly (116) includes lost motion means (110c, 116c) for allowing limited relative rotation of the flywheel assemblies (26 ', 28 ') without a corresponding relative rotation of said clutch surfaces (116a, 118a and 116b, 120a) of the damper assembly (102 or 200).
294049 | Two mass flywheel assembly with viscous damping assembly | Claim 9 | A isolation mechanism of Claim 8, wherein means connecting (110c, 116c) is defined by the axially extending portion (110b) of the annular support member (110) and the inner peripheral portion of the clutch assembly (116) includes a plurality of mating spline teeth (110c, 116c).
294049 | Two mass flywheel assembly with viscous damping assembly | Claim 10 | The isolation mechanism of Claim 9, wherein said mating spline teeth (110c, 116c) are circumferentially spaced apart to allow limited relative rotation of the flywheel assemblies (26 ', 28 ') without a corresponding relative rotation of said clutch surfaces (116a, 118a and 116b, 120a) of the damper assembly (102 or 200).
300126 | Vehicle with internal combustion motor, generator and electrical drive motor | Abstract
300126 | Vehicle with internal combustion motor, generator and electrical drive motor | Claim 1 | A vehicle comprising - an internal combustion engine;
300126 | Vehicle with internal combustion motor, generator and electrical drive motor | Claim 2 | A vehicle according to claim 1, characterized in that the portion of the rotor (32), to which the sensor (38) is responsive, is slidable with respect to the permanent magnets (30) or the sensor (38) is slidable with respect to the stator (2) in the direction of relative movement of said stator (2) and said rotor (32).
300126 | Vehicle with internal combustion motor, generator and electrical drive motor | Claim 3 | A vehicle according to claim 1 or 2, characterized in that the sensor (38) is a sensor (38) responsive to control magnets constituted by the permanent magnets (30) or by specific permanent magnets disposed on the slidable portion.
300126 | Vehicle with internal combustion motor, generator and electrical drive motor | Claim 4 | A vehicle according to any one of the preceding claims, characterized in that the switching means (40) is a power control means for controlling the electrical power supplied to the current conductors (10) or withdrawn therefrom.
300126 | Vehicle with internal combustion motor, generator and electrical drive motor | Claim 5 | A vehicle according to claim 4, characterized in that the power control means is a pulse width control circuit, a phase control circuit, an intermediate clock circuit or a direct converter circuit.
300126 | Vehicle with internal combustion motor, generator and electrical drive motor | Claim 6 | A vehicle according to any one of the preceding claims, characterized in that an electronic speed limiting circuit is provided.
300126 | Vehicle with internal combustion motor, generator and electrical drive motor | Claim 7 | A vehicle according to any one of the preceding claims, characterized in that the stator (2) is divided into a plurality of sections each having a switching means (40) associated therewith.
300126 | Vehicle with internal combustion motor, generator and electrical drive motor | Claim 8 | A vehicle according to any one of the preceding claims, characterized in that the current conductor connection can be altered from series connection to parallel connection and vice versa.
300126 | Vehicle with internal combustion motor, generator and electrical drive motor | Claim 9 | A vehicle according to any one of the preceding claims, characterized in that the current conductors (10) can be short-circuited for braking.
300126 | Vehicle with internal combustion motor, generator and electrical drive motor | Claim 10 | A vehicle according to any one of the preceding claims, characterized in that the generator (4) has a rotor (32) equipped with permanent magnets (30) disposed preferably on the flywheel of the internal combustion engine.
300126 | Vehicle with internal combustion motor, generator and electrical drive motor | Claim 11 | A vehicle according to any one of the preceding claims, characterized in that the drive electromotor (4) and/or the generator (4) is designed in external rotor construction.
300126 | Vehicle with internal combustion motor, generator and electrical drive motor | Claim 12 | A vehicle according to any one of the preceding claims, characterized in that the drive electromotor (4) and/or the generator (4) and/or the rotational energy storage (6) is composed with highly coercive permanent magnets (30) of an element of the group of the rare earths, in particular samarium, and cobalt.
300126 | Vehicle with internal combustion motor, generator and electrical drive motor | Claim 13 | A vehicle according to any one of the preceding claims, characterized in that an electronic means is provided that is adapted to prevent an excessive difference between the circumferential speed of the vehicle wheel driven by the drive electromotor (4) and the moving speed of the vehicle, or an excessive difference in rotational speed of two drive electromotors (4) of one axle of the vehicle.
300126 | Vehicle with internal combustion motor, generator and electrical drive motor | Claim 14 | A vehicle according to any one of the preceding claims, characterized in that the drive electromotor (4) operates as a generator (4) for braking the vehicle.
321332 | Highly efficient electric motor showing low torque ripple | Abstract
321332 | Highly efficient electric motor showing low torque ripple | Claim 1 | Multiphase electric motor comprising a body (1) mobile with one degree of freedom along a path relative to a fixed body, one (2, 2′) of the bodies carrying an exciter strip (3, 3′) formed by a set of pluralities of alternately wound coils (3A, 3B, 3C) aligned with each other and comprising strands perpendicular to the path, there being one plurality of coils per electrical phase, the exciter strip being connected to a supply device (4) including a switch (5) adapted to excite the pluralities of coils alternately, the other body (1, 1′) comprising a row (9, 9′, 9˝) formed by a twofold plurality of magnets magnetised transversely to the path and in alternate magnetisation directions and, on either side of this row, two magnetic bars (11, 11′, 12, 12′) defining along the row an airgap (E, E′) of constant width in which the excites strip is disposed, the motor being characterised in that the permanently magnetised row (9, 9′, 9˝) is disposed, parallel to the magnetisation directions of the magnets which constitute it, between two continuous magnetic plates of a soft magnetic material (14, 15, 14′, 15′).
321332 | Highly efficient electric motor showing low torque ripple | Claim 2 | Motor according to claim 1, characterised in that the exciter strip (3′, 3˝) is carried by the fixed body (2, 2′) and the permanently magnetised row (9, 9′, 9˝), the bars and the magnetic plates are carried by the mobile body.
321332 | Highly efficient electric motor showing low torque ripple | Claim 3 | Motor according to claim 1 or claim 2, characterised in that it comprises two permanently magnetised rows (9′, 9˝) one on each side of the airgap (E′).
321332 | Highly efficient electric motor showing low torque ripple | Claim 4 | Motor according to any one of claims 1 to 3, characterised in that the plates (14, 15) between which the permanently magnetised row (9) is disposed are extended so that the adjacent magnetic bar (11) is also disposed between them.
321332 | Highly efficient electric motor showing low torque ripple | Claim 5 | Motor according to any one of claims 1 to 4, characterised in that the mobile body (1) is a rotor mobile in rotation relative to the fixed body forming a stator (2), the permanently magnetised row (9), the exciter strip, the bars (11, 12) and the magnetic plates (14, 15) being annular.
321332 | Highly efficient electric motor showing low torque ripple | Claim 6 | Motor according to any one of claims 1 to 4, characterised in that the mobile body (1′) has a linear path relative to the fixed body.
321332 | Highly efficient electric motor showing low torque ripple | Claim 7 | Motor according to any one of claims 1 to 6, characterised in that the ratio of the amplitude (α, l) of each magnet to that of the usable amplitude (α, l) of each coil is between 3/2 for three phases and 2/1 for four phases.
331180 | Electric machine | Abstract
331180 | Electric machine | Claim 1 | An electric machine (2) comprising the following features in combination: (a) a stator (6) having a conductor system (10) and a rotor (4) having a permanent-magnetic excitation system (12), with an air gap active area (24) being provided between stator (6) and rotor (4);
331180 | Electric machine | Claim 2 | An electric machine according to claim 1, characterized in that the permanent magnets (12), as seen in a cross-section perpendicularly to the axis of rotation of the rotor (4), are substantially of triangular configuration.
331180 | Electric machine | Claim 3 | An electric machine according to claim 1 or 2, characterized in that the magnetically conductive portions (14), as seen in a cross-section perpendicularly to the axis of rotation of the rotor (4), are substantially of triangular configuration.
331180 | Electric machine | Claim 4 | An electric machine according to any one of claims 1 to 3, characterized in that the permanent magnets (12) each consist throughout of the same material.
331180 | Electric machine | Claim 5 | An electric machine according to any one of claims 1 to 4, characterized in that the magnetically conductive portions (14) - as seen advancing in the direction of rotation (32) - are composed of materials of different magnetic conductivity.
331180 | Electric machine | Claim 6 | An electric machine according to any one of claims 1 to 5, characterized in that it is electronically commutated.
331180 | Electric machine | Claim 7 | An electric machine according to any one of claims 1 to 6, characterized in that the area of the rotor (4) facing the stator (6) - as seen advancing in the direction of rotation (32) - in alternating manner extends more or less close towards the stator (6).
331180 | Electric machine | Claim 8 | An electric machine according to claim 7, characterized in that the magnetically conductive portions (14) are each formed in their centre with a projection (40) extending closer to the stator (6).
331180 | Electric machine | Claim 9 | An electric machine according to any one of claims 1 to 8, characterized in that the permanent magnets (12) and the magnetically conductive portions (14) are connected to each other in positive manner.
331180 | Electric machine | Claim 10 | An electric machine according to any one of claims 1 to 9, characterized in that the rear side of the permanent (12) and of the magnetically conductive portions (14) which faces away from the active area (24) is provided with a load receiving member (18) of magnetically non-conductive material.
331180 | Electric machine | Claim 11 | An electric machine according to claim 10, characterized in that the load receiving member (18) is made of, preferably fibre-reinforced, plastics material.
331180 | Electric machine | Claim 12 | An electric machine according to claim 10 or 11, characterized in that the load receiving member (18) comprises a band placed around the outside of the rotor (4).
337863 | Rotation drive device for a centrifugal arm and power supply method for such a device | Abstract
337863 | Rotation drive device for a centrifugal arm and power supply method for such a device | Claim 1 | Device for rotary driving a test centrifuge arm (1) for pilots, comprising an electric power supply source (20) and a main electric motor (5; 50) whose power is equal to or greater than one megawatt for driving the centrifuge arm, characterized in that the electric power supply source (20) includes an average voltage multiphase supply network (21) with power equal to or less than one tenth of the power of the main electric motor (5; 50), a multiphase voltage step-down transformer (22), a first static device (23) for controlling a multiphase rotary machine, said control device (23) having one multiphase input connected to the secondary of the multiphase transformer (22), and a multiphase output connected to a node (29) of electric linkings which is multiphased at an adjustable frequency, a synchronous multiphase rotary machine (27) electrically connected to said node (29), an inertia flywheel (28) coupled mechanically to said synchronous multiphase rotary machine (27) and output terminals (30) connected to said node (29), in that the main electric motor (5; 50) is connected to said output terminals (30) by means of a second static device (7) for controlling an electric motor, and in that the inertia flywheel (28) and synchronous rotary multiphased machine assembly has a moment of inertia with respect to that of the centrifuge arm (1) which is such that the output frequency of the synchronous machine (27) is kept between 48 and 53 Hz.
337863 | Rotation drive device for a centrifugal arm and power supply method for such a device | Claim 2 | Device according to claim 1, characterized in that the first control device (23) has a time constant higher than that of the second control device (7).
337863 | Rotation drive device for a centrifugal arm and power supply method for such a device | Claim 3 | Device according to claim 1, characterized in that the first and second control devices (23, 7) are themselves controlled from a computer which firstly ensures the putting into operation of the first control device (23) in order to drive the synchronous rotary machine (27) functioning as a motor until it reaches its synchronism speed, and then secondly the putting into operation of the second control device (7) in order to put into operation the electric drive motor (5; 50) of the centrifuge arm.
337863 | Rotation drive device for a centrifugal arm and power supply method for such a device | Claim 4 | Device according to any one of claims 1 to 3, characterized in that the main electric motor (5) is a d.c. type motor.
337863 | Rotation drive device for a centrifugal arm and power supply method for such a device | Claim 5 | Device according to any one of claims 1 to 3, characterized in that the main electric motor (5) is of the low torque multiphase reciprocating motor type and is coupled to the arm of the centrifuge (1) by means of a speed reducing gear pair (6).
337863 | Rotation drive device for a centrifugal arm and power supply method for such a device | Claim 6 | Device according to any one of claims 1 to 3, characterized in that the main electric motor (50) is of the multiphase reciprocating motor type and constitutes a vertical axis (2) torque motor directly driving the arm (1) of the centrifuge mounted on the upper part of the motor (50).
337863 | Rotation drive device for a centrifugal arm and power supply method for such a device | Claim 7 | Device according to claim 6, characterized in that the main vertical axis electric motor (50) includes a stator placed in support inside a cavity (80) formed in a masonry foundation (8).
337863 | Rotation drive device for a centrifugal arm and power supply method for such a device | Claim 8 | Device according to claim 6 or 7, characterized in that the rotary contacts and joints of the main motor (50) are integrated inside the vertical motor axis of the machine.
337863 | Rotation drive device for a centrifugal arm and power supply method for such a device | Claim 9 | Device according to any one of claims 6 to 8, characterized in that it includes a chamber (32) integral with the centrifuge arm (1) formed above the main power motor (50) in order to receive the measuring instruments and control circuits of a swinging basket (4) mounted at one extremity of the centrifuge arm (1).
337863 | Rotation drive device for a centrifugal arm and power supply method for such a device | Claim 10 | Method to power-feed a main electric motor (5; 50) rotary-driving a centrifuge arm (1), especially for a drive centrifuge for pilots, the main electric motor having a power equal to or greater than one megawatt, characterized in that it consists of appropriating the energy on an average voltage multiphase main supply network (21) whose power is less than or equal to one tenth of the power of the high-power electric motor (5; 50); of progressively storing in an inertia flywheel (28) coupled to a synchronous type multiphase rotary machine (27) functioning as a motor a large amount of kinetic energy from an average voltage multiphase main supply network (21); of taking the energy required to power-feed the electric motor (5; 50) rotary-driving the centrifuge arm (1) from the multiphase machine (27) functioning as a generator via a multiphase bus having an adjustable frequency, of appropriating from the main supply network (21) the energy required to maintain the speed of rotation of the multiphase machine (27) within the limits of the power available on this network (21), of appropriating one part of the kinetic energy stored in the inertia flywheel (28) when the dynamic movement of the centrifuge arm requires a power greater than that available on the main supply network (21) and, in the event of a slowing down or sudden stoppage of the rotation of the arm of the centrifuge (1), of transferring to the inertia flywheel (28) the kinetic energy available on the centrifuge arm (1) by means of the multiphase machine (27) functioning as a motor, and in that a synchronous machine (27)/inertia flywheel (28) assembly is selected whose moment of inertia with respect to that of the centrifuge arm (1) is such that the output frequency of the synchronous machine (27) is kept between 48 and 53 Hz.
338257 | Impact control for a nail or staple driver | Abstract
338257 | Impact control for a nail or staple driver | Claim 1 | Multiple-impact nailing or stapling apparatus having associated control electronics, having a magnetic coil which is connected via a switch to a supply voltage source, and having a magnetic armature with a driver which, after the driving-in process has been triggered once, automatically breaks off the impact process on reaching a fixedly predetermined driving-in depth, characterised in that a read device (15), preferably a light barrier with a transmitter (5) and a receiver (6), is provided by means of which the driving-in depth of the driver (1) can be determined, and in that the control electronics (8) predetermine the drive energy for the next impact as a function of the change in the forward drive of the driving process.
338257 | Impact control for a nail or staple driver | Claim 2 | Multiple-impact nailing or stapling apparatus according to Claim 1, characterised in that markings (2) such as line markings or holes are preferably applied to the driver (1), which markings are counted by means of the read device (15) during driving in.
338257 | Impact control for a nail or staple driver | Claim 3 | Multiple-impact nailing or stapling apparatus according to one of the preceding claims, characterised in that the driving-in process is terminated on reaching an end marking (24).
338257 | Impact control for a nail or staple driver | Claim 4 | Multiple-impact nailing or stapling apparatus according to one of the preceding claims, characterised in that the driving-in process is terminated when a predetermined number of markings have been recognised.
338257 | Impact control for a nail or staple driver | Claim 5 | Multiple-impact nailing or stapling apparatus according to one of the preceding claims, characterised in that the read device (15) is adjustable in the impact direction.
338257 | Impact control for a nail or staple driver | Claim 6 | Multiple-impact nailing or stapling apparatus according to one of the preceding claims, characterised in that the impact force for the driver (1) is reduced if a maximum change in the forward drive is exceeded.
338257 | Impact control for a nail or staple driver | Claim 7 | Multiple-impact nailing or stapling apparatus according to one of the preceding claims, characterised in that the impact force is increased if the change in the forward drive is less than a minimum.
338257 | Impact control for a nail or staple driver | Claim 8 | Multiple-impact nailing or stapling apparatus according to one of the preceding claims, characterised in that the impact force is varied by changing the conducting period of a controllable semiconductor switch (16), preferably of a thyristor or triac.
338257 | Impact control for a nail or staple driver | Claim 9 | Multiple-impact nailing or stapling apparatus according to one of the preceding claims, characterised in that an indicator (14), preferably a lamp or a light-emitting diode, is switched on on reaching the predetermined driving-in depth.
338257 | Impact control for a nail or staple driver | Claim 10 | Multiple-impact nailing or stapling apparatus according to one of the preceding claims, characterised in that the driving-in process is terminated on reaching a maximum driving-in duration.
338257 | Impact control for a nail or staple driver | Claim 11 | Multiple-impact nailing or stapling apparatus according to one of the preceding claims, characterised in that the driver (1) prevents the moving up of a very close attachment means during the driving in.
338257 | Impact control for a nail or staple driver | Claim 12 | Multiple-impact nailing or stapling apparatus according to one of the preceding claims, characterised in that the read device (6) supplies pulses to a counter (11), in that a comparator (17) triggers a signal to pulse electronics (13) if predetermined limiting values are exceeded, which electronics control the conducting period of the controllable semiconductor switch (16), and in that the output of the controllable semiconductor switch (16) supplies to a magnetic coil (4) a current pulse corresponding to the required impact force.
338257 | Impact control for a nail or staple driver | Claim 13 | Multiple-impact nailing or stapling apparatus according to Claim 12, characterised in that a mask-programmable memory is used instead of the comparator (17), the subtracting device (18) and the limiting-value preset (19).
338257 | Impact control for a nail or staple driver | Claim 14 | Multiple-impact nailing or stapling apparatus according to one of the preceding claims, characterised in that a second read device recognises an end marking (24) and triggers a reset pulse for the next driving-in process.
339314 | Weapon system | Abstract
339314 | Weapon system | Claim 1 | A mobile weapons system consisting of an electrically operated gun and an energy supply plant (1), by means of which energy can be stored in a storage unit (6) and fed to the gun (42) as electrical energy when required (to fire a shot), characterised in that the energy supply plant (1) has a combustion chamber (2) to which fuel and an oxidator can be applied and a turbine (3) downstream of the said combustion chamber, the turbine (3) being coupled with the storage unit (6) and can be briefly exposed to a pressure of more than 70 bars at a turbine inlet temperature greater than 1300K.
339314 | Weapon system | Claim 2 | A weapons system according to Claim 1, characterised in that the storage unit (6) is constructed as a kinetic store having a gyrating mass (29) and a generator winding (23) wherein, when required (for a shot) rotational energy stored in the gyrating mass (29) can be discharge as electrical energy through external wiring of the generator winding (23).
339314 | Weapon system | Claim 3 | A weapons system according to Claim 1, characterised in that the storage unit (6) has a turbine-coupled storage generator (57) which feeds a static electrical store (58).
339314 | Weapon system | Claim 4 | A weapons system according to Claim 1 or 2, characterised in that between the turbine shaft (4) and the storage unit (6) there is an overrun coupling (5) which is disengaged at a lower turbine speed (n) than storage speed (n) (n&lt;n).
339314 | Weapon system | Claim 5 | A weapons system according to one of the preceding Claims, characterised in that the combustion chamber (2) can be exposed to a self-igniting combination of liquid fuel and liquid oxidator.
339314 | Weapon system | Claim 6 | A weapons system according to one of Claims 1 to 4, characterized in that the combustion chamber (2) can be ignited by a self-igniting fuel/oxidator mixture and can then be switched over the fuel oil (diesel oil) as a fuel
339314 | Weapon system | Claim 7 | A weapons system according to one of the preceding Claims, characterised in that the turbine (3) is of double-flow construction, the combustion chamber (2) being disposed between the functionally parallel connected partial turbines (3a, 3b) so that the flow of combustion gas generated in the combustion chamber (2) is deflected into two oppositely directed partial flows which act upon the partial turbines (3a, 3b).
339314 | Weapon system | Claim 8 | A weapons system according to Claim 7, characterised in that the partial turbines (3a, 3b) are in each case of five-stage construction.
339314 | Weapon system | Claim 9 | A weapons system according to one of the preceding Claims, characterised in that the combustion chamber (2) is constructed as a single-tube combustion chamber and is connected to the turbine (3) by an annular passage (7).
339314 | Weapon system | Claim 10 | A weapons system according to one of the preceding Claims, characterised in that water can be injected into the combustion chamber (2) as additional ballast.
339314 | Weapon system | Claim 11 | A weapons system according to one of the preceding Claims, characterised in that fuel, oxidator and water are injected by means of pumps (8a, b, c).
339314 | Weapon system | Claim 12 | A weapons system according to Claim 11, characterised in that the pumps (8a, b, c) are constructed as regulable displacement pumps which can be operated by one or a plurality of hydraulic or electric motors (9).
339314 | Weapon system | Claim 13 | A weapons system according to one of the preceding Claims, characterised in that the combustion chamber (2), the annular passage (7), the blading (30, 34) of the first or of the first two turbine stage(s) and the walls which are subject to hot gases are lined on the inside with heat-resistant insulating coatings, and in that the heat capacity of the insulating coatings is so chosen that the maximum admissible component temperatures are attained at substantially higher combustion chamber temperatures and only after a plurality of charging cycles.
339314 | Weapon system | Claim 14 | A weapons system according to one of the preceding Claims, characterised in that the rotor blades (30) of the first or of the first two turbine stages(s) can be cooled by water from the quantity of ballast provided and which can be supplied through the free end of the turbine shaft (4), leaving the rotor blades (30) at their rear profiled edges (32).
339314 | Weapon system | Claim 15 | A weapons system according to one of the preceding Claims, characterised in that the guide blades (34) of the first or of the first two stage(s) can be cooled by water from the quantity of ballast provided, the water being adapted to be supplied via the turbine housing (20) and to leave the guide blades (34) via out let orifices (36) provided on their rear profiled edges.
339314 | Weapon system | Claim 16 | A weapons system according to one of the preceding Claims, characterised in that it is accommodated on a fighting vehicle which is driven by means of a separate drive system (38).
339314 | Weapon system | Claim 17 | A weapons system according to Claim 16, characterised in that waste gas from the driving system (38) can be fed to the combustion chamber (2) via a gas pipe (10) comprising shut-off means, the turbine (3) being capable of being maintained at an idling speed.
339314 | Weapon system | Claim 18 | A weapons system according to Claims 3 and 16 or 17, characterised in that the driving system (38) comprises, driven by an internal combustion engine, a drive generator (50) which feeds one or a plurality of propulsion engines (52a, b) via a control element (51), the static electrical storage means (58) being capable of being charged by the drive generator (50) by means of a selector switch (56).
339314 | Weapon system | Claim 19 | A weapons system according to Claim 2 and 16 or 17, characterised in that the driving system (38) has, adapted to be driven by an internal combustion engine, a drive generator (50) which feeds one or a plurality of propulsion engines (52a, b), via a control element (51), the generator winding (23) of the storage unit (6), connected as a motor, can be acted upon by the driving generator (38) to accelerate the gyratory mass (29).
342554 | Liquid-cooled electric machine | Abstract
342554 | Liquid-cooled electric machine | Claim 1 | An electric machine having the following features: (a) a stator (4) provided with windings (10), a rotor (6) and an air gap (16) between the stator (4) and the rotor (6);
342554 | Liquid-cooled electric machine | Claim 2 | A machine according to claim 1, characterized in that the stator teeth (8) are slid axially onto the stator base (12) and are mounted there.
342554 | Liquid-cooled electric machine | Claim 3 | A machine according to claim 1 or 2, characterized in that the stator base (12) constitutes a continuous partition.
342554 | Liquid-cooled electric machine | Claim 4 | A machine according to any one of claims 1 to 3, characterized in that cooling channels (32) are provided in addition in individual ones or all of the stator teeth (8) of iron which are provided with windings (10).
342554 | Liquid-cooled electric machine | Claim 5 | A machine according to claim 4, characterized in that the cooling channels (32) communicate with the coolant pipes.
342554 | Liquid-cooled electric machine | Claim 6 | A machine according to any one of claims 1 to 5, characterized in that the windings (10) are cast with thermally conductive casting compound.
342554 | Liquid-cooled electric machine | Claim 7 | A machine according to any one of claims 1 to 6, characterized by permanent-magnet excitation for the rotor (6).
342554 | Liquid-cooled electric machine | Claim 8 | A machine according to any one of claims 1 to 7, characterized by electronic commutation.
342554 | Liquid-cooled electric machine | Claim 9 | A machine according to any one of claims 1 to 8, characterized in that the rotor (6) is designed in the form of a hollow cylindrical external rotor.
351488 | Canned pump having a high inertia flywheel | Abstract | In a canned pump (20) comprising a motor-driven shaft with a fluid pumping impeller (36) and a flywheel mounted thereon, the flywheel has associated therewith radial and preferably also thrust bearing means (86, 80) provided in a casing enclosing the flywheel, said bearing means (86, 80) substantially mating and coacting with the outer circumferential surface and at least one end surface, respectively, of the flywheel.
351488 | Canned pump having a high inertia flywheel | Claim 1 | A canned pump comprising a motor-driven shaft (48), an impeller (36) mounted on said shafts for pumping a fluid, a flywheel (50) also mounted on said shaft, and a casing (38) enclosing said flywheel, characterized in that said flywheel (50) has associated therewith radial bearing means (86) provided in said casing (38) and substantially mating and coacting with the outer circumferential surface of said flywheel.
351488 | Canned pump having a high inertia flywheel | Claim 2 | The pump according to claim 1, characterized in that said radial bearing means (86) include a plurality of bearing segments (87) extending around the periphery of said flywheel (50) and mating therewith, said segments (87) being supported within said casing (38) by radial pivot pins (88).
351488 | Canned pump having a high inertia flywheel | Claim 3 | The pump according to claim 1 or 2, characterized in that said flywheel (50) has further associated therewith thrust bearing means (80) provided within said casing (38) and substantially mating and coacting with at least one end surface of said flywheel.
351488 | Canned pump having a high inertia flywheel | Claim 4 | The pump according to claim 3, characterized in that said thrust bearing means (80) include a plurality of thrust bearing shoes (82) mounted to said casing (38) by thrust links (84) for providing self-leveling and load equalization of said thrust shoes.
351488 | Canned pump having a high inertia flywheel | Claim 5 | The pump according to any of claims 1 to 4, characterized in that said bearing means (80, 86) include carbon graphite inserts (90) for minimizing friction losses.
351488 | Canned pump having a high inertia flywheel | Claim 6 | The pump according to any of claims 1 to 5, characterized in that said flywheel (50) includes stellite pads (92) on the surfaces thereof for mating with said bearing means (80, 86) and minimizing friction losses.
351488 | Canned pump having a high inertia flywheel | Claim 7 | The pump according to any of claims 1 to 6, characterized in that said flywheel (50) is made of a heavy metal with a yield strength greater than about 400 N/mm² (60.000 psi).
351488 | Canned pump having a high inertia flywheel | Claim 8 | The pump according to claim 7, characterized in that said heavy metal is an uranium alloy containing about 2 percent by weight molybdenum.
351488 | Canned pump having a high inertia flywheel | Claim 9 | The pump according to claim 7 or 8, characterized in that said flywheel (50) comprises a disk (67) made from said heavy metal and a stainless steel jacket (68) therearound to prevent corrosion of said heavy metal.
351488 | Canned pump having a high inertia flywheel | Claim 10 | The pump according to claim 9, characterized in that said stellite pads (92) are mounted to said jacket (68).
359027 | Stand-by set for a dynamic breakdown-free current supply | Abstract
359027 | Stand-by set for a dynamic breakdown-free current supply | Claim 1 | A generating set for current supply, in the form of a no-break, stand-by generating set comprising, inter alia, a generator and a generator drive motor (34a) or synchronous reversing machine (34b) together with a separate, continuously-driven revolving flywheel system serving for energy storage, the flywheel system being connectable to the generator or generator drive motor via a clutch (38) and the flywheel system revolving at a higher rotational speed than the generator or generator drive motor, characterised in that the energy storage mechanism comprises a number of flywheel systems with one flywheel system (48) being connected to the generator or generator drive motor and a further flywheel system (49) being driven separately, the further flywheel system (49) being coupled to the first flywheel system (48) or generator as a generator drive motor via at least one controllable clutch (38).
359027 | Stand-by set for a dynamic breakdown-free current supply | Claim 2 | A generating set according to Claim 1, characterised in that the clutch (38) is in the form of an induction coupling.
359027 | Stand-by set for a dynamic breakdown-free current supply | Claim 3 | A generating set according to either Claim 1 or 2, characterised in that the clutch (38) is in the form of an induction coupling and essentially comprises two radially-arranged independent rotors.
359027 | Stand-by set for a dynamic breakdown-free current supply | Claim 4 | A generating set according to any one of Claims 1 to 3, characterised in that the clutch (38) is provided with a control mechanism by means of which the energy flow may be controlled according to a predefined frequency band.
359027 | Stand-by set for a dynamic breakdown-free current supply | Claim 5 | A generating set according to any one of Claims 1 to 4, characterised in that the flywheel system (48) is arranged within a gear unit (36).
359027 | Stand-by set for a dynamic breakdown-free current supply | Claim 6 | A generating set according to any one of Claims 1 to 5, characterised in that a multiplicity of individual flywheel systems (48) are arranged inside the gear unit (36) symmetrically to each other and rotating with the same speed.
359027 | Stand-by set for a dynamic breakdown-free current supply | Claim 7 | A generating set according to any one of Claims 1 to 6, characterised in that the flywheel system (49) is secured in a rotation-fast manner to a connecting shaft (52) and is aligned with an output shaft (44) projecting from the gear unit (36).
359027 | Stand-by set for a dynamic breakdown-free current supply | Claim 8 | A generating set according to any one of Claims 1 to 7, characterised in that the separate drive of the flywheel system (49) comprises an electric motor (40) operating via a belt or gears.
359027 | Stand-by set for a dynamic breakdown-free current supply | Claim 9 | A generating set according to any one of Claims 1 to 8, characterised in that an individual electric motor (40) is assigned to each flywheel system (49).
359027 | Stand-by set for a dynamic breakdown-free current supply | Claim 10 | A generating set according to any one of Claims 1 to 9, characterised in that the flywheel system (49) is secured to the connecting shaft (52) in a free-floating manner.
359027 | Stand-by set for a dynamic breakdown-free current supply | Claim 11 | A generating set according to any one of Claims 1 to 10, characterised in that the speed ratio between the flywheel system (48) and the generator or synchronous reversing machine (34) is 5:1 and that the speed ratio between the flywheel system (49) and the generator or synchronous reversing machine (34) is greater than 2.5:1.
363158 | Electrically powered active suspension for a vehicle | Abstract | An electrically powered suspension for a vehicle including a roadwheel and tyre assembly, an electrically powered suspension unit (12) having one end attached to the roadwheel and tyre assembly and the other end attached to the chassis of the vehicle, with the suspension unit including an electric motor (52) for positioning the roadwheel with respect to the chassis, and a controller for operating the electric motor so as to control the vertical movement of the wheel and tyre assembly with respect to the vehicle's chassis. The electric motor may include either a linear or rotating electric motor, acting either alone or in parallel with a static load carrying device such as a fluid or coil spring.
363158 | Electrically powered active suspension for a vehicle | Claim 1 | An electrically powered active suspension for a vehicle, comprising: a roadwheel and tyre assembly (10); an electrically powered suspension unit (12) operative to produce a force between said assembly and the chassis (18) of the vehicle in response to external force inputs acting on said assembly and said chassis, said unit comprising first and second load bearing means interposed between said assembly and said chassis, said first load bearing means comprising an electric motor (52) for positioning said assembly with respect to said chassis and said second load bearing means comprising a spring (16, 58); means (54, 66) for sensing external forces acting to cause vertical movement of said assembly relative to said chassis, said sensing means comprising load sensing means (54, 66) for sensing the load carrying forces generated by each of said load bearing means (52; 16, 58) and for generating signals corresponding to said forces; height sensing means (14) for determining the ride height of said vehicle corresponding to the vertical distance separating said roadwheel and said chassis and for generating a height signal corresponding to such ride height; and control means (80) for operating said electric motor to control said unit to respond in real time to said external force inputs from sensing means (54, 66) while the vehicle is in motion and thereby control the vertical movement of said wheel and tyre assembly with respect to said chassis; said control means also comprising load apportionment means, responsive to said load and height sensing means, for determining the relatively variant and relatively invariant components of said loads and for adjusting the fraction of the total load which is carried by each of said load bearing means.
363158 | Electrically powered active suspension for a vehicle | Claim 2 | A suspension according to claim 1, wherein said motor comprises a rotating electric motor having a rotating armature (42) driving a gearset (26, 34) so that rotary motion of said armature will be converted into vertical motion of said roadwheel and tyre assembly with respect to said chassis.
363158 | Electrically powered active suspension for a vehicle | Claim 3 | A suspension according to claim 1, wherein said motor comprises a linear electric motor operated by said control means and having a plunger (68) and a stator (70) interposed between said chassis and said wheel and tyre assembly so that sliding movement of said plunger with respect to said stator will be accompanied by vertical movement of said assembly with respect to said chassis.
363158 | Electrically powered active suspension for a vehicle | Claim 4 | A suspension according to claim 3, wherein said plunger (68) is operatively connected with said chassis and said stator (70) is operatively connected with said wheel and tyre assembly.
363158 | Electrically powered active suspension for a vehicle | Claim 5 | A suspension according to any preceding claim, wherein said spring is a fluid spring (58) mounted about said motor.
363158 | Electrically powered active suspension for a vehicle | Claim 6 | A suspension according to any preceding claim, further comprising a source of electrical energy (88) connected with said control means (80) and with said electric motor so that said energy source will both supply energy to said electric motor and absorb energy therefrom.
363158 | Electrically powered active suspension for a vehicle | Claim 7 | A suspension according to any preceding claim, wherein said load apportionment means comprises means (84) for producing force commands corresponding to the forces to be produced by each of said load bearing means, comparator means for comparing said commanded forces with the actual forces produced by said load bearing means and for producing an error signal from said comparison, and adjustment means for adjusting said force commands so that said force commands may be adjusted to cause said actual forces to equal said commanded forces.
363158 | Electrically powered active suspension for a vehicle | Claim 8 | A suspension according to Claim 7, wherein said adjustment means comprises means for producing a desired force signal by transforming said error signal into a signal having components which are proportional to the magnitude of said error signal and to its time derivative and time integral.
363158 | Electrically powered active suspension for a vehicle | Claim 9 | A suspension according to Claim 7 or 8, with said load apportionment means further comprising means responsive to said height signals for determining the vertical velocity of said chassis and means for directing said first load bearing means to operate as a generator supplying energy to said energy source in the event that the direction of said force command and the direction of said vertical velocity are opposite, but directing said first load bearing means to operate as a motor in the event that the directions of said velocity and said force command are the same.
363158 | Electrically powered active suspension for a vehicle | Claim 10 | A suspension according to Claim 7, wherein said load apportionment means produces said force commands such that the sum of the forces produced by a plurality of suspension units employing said load bearing means will be approximately the same as the relatively invariant component of the load which is required to maintain a desired vehicle attitude.
365600 | MACRO-ENGINEERING PROCESS FOR ALL-WEATHER AT-SEA WIND-ENERGY EXTRACTION | Abstract
365600 | MACRO-ENGINEERING PROCESS FOR ALL-WEATHER AT-SEA WIND-ENERGY EXTRACTION | Claim 1 | A method of calming the high seas by removing wind and wave energy throughout a selected deep water area anywhere on the surface of a large body of water and in practically any sea state, said method comprising the steps of: providing a clustered plurality of independent submersible seagoing waveconverters, each of said waveconverters comprising a subsurface wave energy removing means (28, 30, 50),
365600 | MACRO-ENGINEERING PROCESS FOR ALL-WEATHER AT-SEA WIND-ENERGY EXTRACTION | Claim 2 | The method of claim 1, further comprising the steps of: - exposing said cluster of seagoing wind-waveconverters to combined wind and wave action in said given selected area, and
365600 | MACRO-ENGINEERING PROCESS FOR ALL-WEATHER AT-SEA WIND-ENERGY EXTRACTION | Claim 3 | The method of claim 2 wherein said cluster of seagoing wind-wave-converters in said selected area has a windward side in the presence of violent storm area, including the additional steps of: - deploying substantially on said windward side of said selected area, a sheltering group of seagoing waveconverters, each of said waveconverters comprising a further wave energy removing means of substantially higher power,
365600 | MACRO-ENGINEERING PROCESS FOR ALL-WEATHER AT-SEA WIND-ENERGY EXTRACTION | Claim 4 | The method defined in claims 2 or 3 including converting to a useable form (i.e., electrolytically, etc.) wave energy extracted in said selected area of said large body of water.
365600 | MACRO-ENGINEERING PROCESS FOR ALL-WEATHER AT-SEA WIND-ENERGY EXTRACTION | Claim 5 | The method defined in claims 2,3 or 4 including the step of concentrating converted wind and wave energy in said useable form (i.e. electrolytically, etc.) from the respective sides of said seagoing wind-waveconverters and from the respective sides of said high power waveconverters to a central wind and wave energy collecting means.
365600 | MACRO-ENGINEERING PROCESS FOR ALL-WEATHER AT-SEA WIND-ENERGY EXTRACTION | Claim 6 | A system for calming the high seas by removing wind and wave energy throughout a selected deep water area anywhere on the surface of a large body water and in practically any sea state, through the use of a wave stabilizing means comprising: a clustered plurality of independent submersible seagoing waveconverters, distributed throughout said selected deep water area, each of said independent submersible seagoing waveconverters comprising a subsurface wave energy removing means (28, 30, 50) and each of said subsurface wave energy removing means (28,30,50) possessing a prearranged wavelength-selective responsiveness to wave induced subsurface water movement, the wavelength-selective responsiveness of said wave energy removing means (28,30,50) being such that, in the presence of practically any prevailing deep water sea state, the wave energy extracting operations of said wave energy removing means contribute, by virtue of their moderating action upon the overall sea subspectrum, to the overall effect of reducing the ratio of sea height to swell height within said selected deep water area to a substantially small fraction of the ratio of sea height to swell height simultaneously prevailing in the open-sea approaches to said deep water are of said large body of water,
365600 | MACRO-ENGINEERING PROCESS FOR ALL-WEATHER AT-SEA WIND-ENERGY EXTRACTION | Claim 7 | The system of claim 6 for use at sea wherein a plurality of wind energy removing means (101) is deployed above the surface of the selected sea area, and wherein a wave stabilizing means provides shelter from the high seas to said plurality of wind energy removing means sufficient to enable effective wind energy extraction to take place above said selected area, said wave stabilizing means comprising: - a plurality, of submersible platforms (1,2,3 to 28,30,50) positioned in said selected sea area for supporting, one-to-one, each wind energy removing means, respectively, and
365600 | MACRO-ENGINEERING PROCESS FOR ALL-WEATHER AT-SEA WIND-ENERGY EXTRACTION | Claim 8 | The system defined in claim 7, wherein said wave stabilizing means includes at least one independent high power wave converter :(1,2,3,29,30,50) positioned on the windward side of said plurality of wind energy removing means (101).
365600 | MACRO-ENGINEERING PROCESS FOR ALL-WEATHER AT-SEA WIND-ENERGY EXTRACTION | Claim 9 | The system defined in claim 7, wherein said wave stabilizing means includes a plurality of independent high power waveconverters (1,2,3,28,30,50), each of which is maneuverable to a coordinatively specifiable position substantially on the windward side of said plurality ofwind energy removing means, said plurality of high power waveconverters being deployed so as to provide massive additional shelter from storm sea sufficient to enable effective wind energy extraction to take place above said selected sea area in the presence of any surrounding storm sea state.
365600 | MACRO-ENGINEERING PROCESS FOR ALL-WEATHER AT-SEA WIND-ENERGY EXTRACTION | Claim 10 | The system defined in claim 7, wherein said wave stabilizing means includes means to selectively vary the depth of submergence of said plurality of subsurface wave energy removing means (28,30,50) while at all times maintaining said plurality of wind energy removing means (101) above the surface of said selected sea area.
365600 | MACRO-ENGINEERING PROCESS FOR ALL-WEATHER AT-SEA WIND-ENERGY EXTRACTION | Claim 11 | The system defined in claim 7, wherein said wind energy removing means (101) is a vertical axis wind turbine (VAWT), and wherein energy extracted by said subsurface wave energy removing means (28,30,50) is coupled to said vertical axis wind turbine when starting rotation of said vertical axis wind turbine.
372590 | Active control system and method for reducing engine noise and vibration | Abstract | Noise and vibration in a structure is reduced through application to the structure of an oscillatory torque. An electromechanical energy converter provides the oscillatory torque when the input signal to the electromechanical energy converter has a frequency and harmonics thereof required to counteract the noise and vibration desired to be attenuated.
372590 | Active control system and method for reducing engine noise and vibration | Claim 1 | A system for attenuating noise and vibration in a structure (24) comprising: a rotating machine (20) including a rotatable part (26,32) and a stationary part (22,34), which is attached to said structure (24), and means for applying a modulated control current to said rotating machine (20) in response to the vibration of said structure (24), in order to induce a counter vibration of said structure (24), which is opposite and substantially equal to said vibration, characterized in that said rotatable part (26,32) has an axis of rotation which is substantially perpendicular to a plane defined by the vibration of said structure (24), and is arranged to apply an oscillatory torque to said structure (24).
372590 | Active control system and method for reducing engine noise and vibration | Claim 2 | The attenuation system as described in claim 1, characterized in that said rotatable part (26,32) is continuously driven, and is arranged to be accellerated or decelerated in response to said control current.
372590 | Active control system and method for reducing engine noise and vibration | Claim 3 | The attenuation system of claim 2, characterized in that said rotatable part is a driven disc (32), and said attached part comprises at least one brake shoe (34).
372590 | Active control system and method for reducing engine noise and vibration | Claim 4 | The attenuation system of claim 1 or 2, characterized in that said rotating machine is an electric motor (20), the stator (22) of which is attached to said structure (24).
372590 | Active control system and method for reducing engine noise and vibration | Claim 5 | A method of reducing engine noise and vibration in a structure (24), comprising the steps of: providing a control signal having a fundamental frequency which is a function of the shaft rotation speed of the engine and harmonics of said fundamental frequency, and applying said control signal to a device having a rotatable mass (26,32) in order to counter-vibrate said structure (24) characterized in that said control signal causes the mass (26,32) to be rotationally accelerated or decelerated about an axis that is substantially perpendicular to a plane defined by said engine vibration, thereby applying an oscillatory torque to said structure (24).
372590 | Active control system and method for reducing engine noise and vibration | Claim 6 | The method of claim 5, characterized in that said fundamental frequency is in the range of 35 Hz to 65 Hz.
379227 | Method of obtaining optimum load value for a user of an exercise device | Abstract | The method of using an ergometer enables a user to select a physical strength program and a weight reduction program with the selected program reflecting the age, sex and the present physical condition of the user. The method may be implemented with an ergometer including an eddy current brake having a rotor assembly (5,6) including an iron material having a carbon content of 0.12% or less and a silicon content of 0.35% or less, a stator (7) provided in the rotor assembly, a plurality of exciting coils (8) provided on the stator, and a power source (9) for energizing the exciting coils (8). The ergometer may include an input panel (11) for inputting physical attributes of the user, e.g. age and sex, a pulse sensor for measuring the heart rate of the user at rest and during exercise on the ergometer, an arithmetic control circuit for calculating a training program and heart rate range and for controlling the eddy current brake to present a load to the user which will maintain the user's heart rate in a predetermined range.
379227 | Method of obtaining optimum load value for a user of an exercise device | Claim 1 | A method of obtaining an optimum load value for user of an exercise device in which the legs of the user are bent and stretched to rotate a rotary unit having a variable load applied thereto during continuous exercise by the user, the athletic load value being increased stepwise and in each step a load value and a steady pulse rate of the user being measured to provide a linear load versus pulse rate correlation graph, the method being characterized by the steps of: measuring the pulse rate of the user when the user is at rest to produce first data; measuring the steady pulse rate of the user under a first load to produce second data; comparing said second data with a first reference value which is the steady pulse rate under the first load on a load versus pulse rate correlation graph which is computed by a minimum square law average statistically obtained to determine a second load value; measuring the steady pulse rate of the user under the second load value to produce third data; comparing said third data with a second reference value which is the steady pulse rate under the second load on a load versus pulse rate graph which is computed by a minimum square law average which is statistically obtained to determine a third load value; measuring the steady pulse rate of the user under the third load value to produce fourth data, the upper limit of the measured steady state pulse rate being limited by an athletic safety pulse rate for the user; and determining the optimum load value for the user according to the second through said fourth data or the first through said third data if the athletic safety pulse rate was reached before the fourth data was obtained.
379227 | Method of obtaining optimum load value for a user of an exercise device | Claim 2 | A method according to claim 1 further characterized by the steps of storing said first, second, third, and optimum load values in a memory means (RAM) whereby said stored load values can be read from the memory means in accordance with the instructions of a program.
379227 | Method of obtaining optimum load value for a user of an exercise device | Claim 3 | A method according to claim 1 or 2 further characterized by the step of selecting said first reference value and said second reference value in accordance with the age and sex of the user.
381573 | Mechanical stabilization system using contrarotating with separate rotors | Abstract
381573 | Mechanical stabilization system using contrarotating with separate rotors | Claim 1 | Mechanical stabilization system having counter-rotating rotors which are separate, the system comprising a support (6) to be stabilized, a working rotor (10) mounted on the support (6) by means of bearings (12, 13; 112, 113) and fixed to a working member (1) for which at least one parameter associated with the rotation of the working rotor (10) is variable as a function of time, a first motor (3) interposed between the support (6) and the working rotor (10) in order to drive the working rotor (10), the first motor (3) having wound pole pieces (31) fixed to the support (6), a reaction rotor (21), a second motor (4) for rotating the reaction rotor (21), a detector (33) interposed between the working rotor (10) and the support (6) in order to measure said parameter associated with the rotation of the working rotor (10) and on which a predetermined law of motion is to be imposed as a function of time, and a first servo-control circuit receiving signals from the first detector (33) in order to change the operating characteristics of the first motor (3) in such a manner as to ensure that said predetermined law of motion for the working rotor (10) is complied with, characterized in that the reaction rotor (21) is mounted on the support (6) by means of bearings (22, 23) independently from the working rotor (10) while being coaxial therewith and supports a reaction inertia member (20), in that the second motor (4) is interposed between the reaction rotor (21) and the support (6) and includes wound pole pieces (41) fixed to the support (6), in that the system further includes a second detector (44) interposed between the reaction rotor (21) and the support (6), a second servo-control circuit, synchronous with the first servo-control circuit, and receiving signals from the second detector in order to servo-control the second motor (4) in such a manner as to cancel the disturbances applied to the support (6) by the working rotor (10), and in that the total mass of the reaction rotor (21), of the reaction inertia member (20), of the second motor (4), and of the bearings (22, 23) is less than the total mass of the working rotor (10), of the working member (1), of the first motor (3), and of the bearings (12, 13), and in that the reaction rotor (21) is rotated by the second motor (4) at a speed which is greater than that of the working rotor (10).
381573 | Mechanical stabilization system using contrarotating with separate rotors | Claim 2 | System according to claim 1, characterized in that the working rotor (10) and the reaction rotor (21) are independently mounted on the support (6) by means of bearings (12, 13, respectively 22, 23) and they are kept in alignment by means of a one-piece sleeve (60) fixed to the support (6) and on which all of the bearings (12, 13, 22, 23) are mounted.
381573 | Mechanical stabilization system using contrarotating with separate rotors | Claim 3 | System according to claim 1, characterized in that the working rotor (10) and the reaction rotor (21) are independently mounted on the support (6) by means of bearings (12, 13, respectively 22. 23) and are kept in alignment by means of two sleeves (61, 62) which are connected together by engaging flanges (63, 64) which are also fixed to the support (6) with the bearings (12, 13, respectively 22, 23) for supporting the working rotor (10) and the reaction rotor (21) being mounted in respective ones of said sleeves (61, 62).
381573 | Mechanical stabilization system using contrarotating with separate rotors | Claim 4 | System according to claim 1, characterized in that the working rotor (110) and the reaction rotor (121) are coaxially nested in part, in that the reaction rotor (121) is mounted inside the working rotor (110), with the second motor (4) being interposed between the support (6) and the reaction rotor (121) in a cantilevered portion of said reaction rotor (121) and in that the bearings (122, 123) supportinq the reaction rotor (121) are mounted on the working rotor (110) whose own bearings (112, 113) are mounted on the support (6) to be stabilized in such a manner as to define a rotary assembly of reduced bulk.
381573 | Mechanical stabilization system using contrarotating with separate rotors | Claim 5 | System according to any one of claims 1 to 4, characterized in that the support (6) is constituted by a satellite or a spacecraft, and the working member (1) mounted on the working rotor (10) is constituted by a rotary member such as an antenna or a solar panel.
381574 | Mechanical stabilization system using contrarotation with inserted rotors | Abstract
381574 | Mechanical stabilization system using contrarotation with inserted rotors | Claim 1 | Mechanical stabilization system with counter-rotating nested rotors, comprising a support (6) to be stabilized, a working rotor (10) mounted on the support (6) by means of bearings (12, 13) and fixed to a working member (1) for which at least one parameter associated with the rotation of the working rotor (10) is variable as a function of time, a reaction rotor (21) concentric with the working rotor (10), mounted on the working rotor (10) by means of bearings (22, 23) and fixed to a reaction inertia member (20), a first electric motor (3) interposed between the working rotor (10) and the reaction rotor (21) and rotating the working rotor (10) and the reaction rotor (21) in opposite directions, and a second electric motor (4) interposed between one of the rotors and the support (6), characterized in that the second electric motor (4) is a low-power motor interposed between the reaction rotor (21) and the support (6) and in that the system comprises a detector (33) interposed between the working rotor (10) and the support (6) in order to measure said parameter associated with the rotation of the working rotor (10) and on which a predetermined law of motion as a function of time is imposed, a first servo-control circuit receiving signals from the first detector in order to modify the operating characteristics of the first motor so as to cause said predetermined law of motion to be complied with, a second detector (8) interposed between the reaction rotor (21) and the support (6), a second servo-control circuit synchronous with the first servo-control circuit and receiving signals from the second detector in order to servo-control the low power second motor (4) in order to reposition the reaction rotor (21) and correct exclusively the drifts arising in the correcting motion of the reaction rotor (21) in particular due to friction in the bearings (22, 23), and in that the working rotor (10) is adapted for its amplitude of rotation about its mean position to be greater than several rotations.
381574 | Mechanical stabilization system using contrarotation with inserted rotors | Claim 2 | System according to claim 1, in which the mean speed of rotation of the working rotor (10) is zero, and the amplitude of rotation of the working rotor (10) has a limited value (ϑU) on either side of its mean position, characterized in that the moment of inertia (JA) of the reaction rotor (21) is determined as a function of said limited value (ϑU) for the amplitude of rotation of the working rotor (10), of the moment of inertia (JU) of the working rotor (10), and of the predetermined motion law imposed on the working rotor (10), in order to maintain the amplitude of rotation of the reaction rotor (10) to a limited value (ϑA) equal to several rotations, in that the first drive motor (3) common to the working rotor (10) and to the reaction rotor includes winding-free pole pieces (31) fixed to the working rotor (10) and wound pole pieces (32) fixed to the reaction rotor (21), and in that the wound pole pieces (32) are powered by a spiral-wound coil of wires (71) enabling the reaction rotor (21) to rotate through an amplitude greater than said limit value (ϑA) for the amplitude of rotation of the reaction rotor (21).
381574 | Mechanical stabilization system using contrarotation with inserted rotors | Claim 3 | System according to claim 1, in which the amplitude of rotation of the working rotor (10) remains within a range of limited values equal to several rotations, characterized in that the first drive motor (3) common to the working rotor (10) and to the reaction rotor (21) includes winding-free pole pieces (32) fixed to the reaction rotor (21) and wound pole pieces (31) fixed to the working rotor (10), and in that the wound pole pieces (31) are powered by a spiral-wound coil of wires (71) enabling the working rotor (10) to rotate through an amplitude greater than said limited value (ϑU) for the amplitude of rotation of the working rotor (10).
381574 | Mechanical stabilization system using contrarotation with inserted rotors | Claim 4 | System according to claim 1, in which the amplitude of rotation of the working rotor (10) or of the reaction rotor (21) is not limited, characterized in that the first drive motor (3) common to the working rotor (10) and to the reaction rotor (21) is powered by a rotary transformer (7) or by a rotary current collector disposed between the working rotor (10) and the support (6).
381574 | Mechanical stabilization system using contrarotation with inserted rotors | Claim 5 | System according to any one of claims 1 to 4, in which the working rotor has a non-zero mean speed, characterized in that it further comprises a second reaction rotor (56,55) rotating in the opposite direction to the working rotor (10), a third motor (5) interposed between the support (6) and the second reactor rotor (55, 56) in order to drive the second reaction rotor (55, 56), and a third servo-control circuit synchronous with the first and second servo-control circuits in order to control the third motor (5) on the basis of a third detector disposed between the second reaction rotor (55,56) and the support (6) so as to rotate the second reaction rotor (56, 55) at a speed and an inertia such that its angular momentum (JB) is equal in magnitude and opposite in sign to the angular momentum of the working rotor (10) rotating at its mean speed of rotation such that the first reaction rotor (21) is required to compensate residual variations only in the angular momentum of the working rotor (10).
381574 | Mechanical stabilization system using contrarotation with inserted rotors | Claim 6 | System according to claim 5, characterized in that the third servo-control circuit controls the third electric motor (5) in such a manner that the second reaction rotor (55, 56) compensates not only the angular momentum associated with the mean speed of rotation of the working rotor (10) but also variations in the angular momentum thereof associated with large excursions in speed of rotation of the working rotor (10) on either side of its mean value, such as those related to starting up rotation of the working rotor (10, 11) or to transient conditions that could give rise to major disturbances on the support, such that the first reaction rotor (21) only compensates small residual variations in the angular momentum of the working rotor (10).
381574 | Mechanical stabilization system using contrarotation with inserted rotors | Claim 7 | System according to any one of claims 1 to 6, characterized in that the reaction inertia member (20) representing the major portion of the inertia of the reaction rotor (21) is constituted by working elements providing technical functions, such as said electronic servo-control circuits.
381574 | Mechanical stabilization system using contrarotation with inserted rotors | Claim 8 | System according to any one of claims 1 to 7, characterized in that it further comprises a differential detector interposed between the working rotor (10) and the first reaction rotor (21) in order to provide control signals to the first and second servo-control circuits.
381574 | Mechanical stabilization system using contrarotation with inserted rotors | Claim 9 | System according to any one of claims 5 and 6, characterized in that the second reaction rotor (55, 56) is concentric with the working rotor (10) and with the first reaction rotor (21), and is nested therein, at least in part, in order to reduce bulk.
381574 | Mechanical stabilization system using contrarotation with inserted rotors | Claim 10 | System according to any one of claims 5 and 6, characterized in that the second reaction rotor (55, 56) is separately mounted on the support (6) and has its axis of rotation in alignment with the axes of rotation of the working rotor and of the first reaction rotor.
381574 | Mechanical stabilization system using contrarotation with inserted rotors | Claim 11 | System according to any one of claims 1 to 10, characterized in that the support (6) is constituted by a satellite or spacecraft, and the working member (1) mounted on the working rotor (10) is constituted by a rotary member such as an antenna or solar panel.
386366 | Detecting and limiting electrical ground faults within electrical devices | Abstract | An electrical ground fault detection and limitation system is used for example in a nuclear reactor utilizing a liquid metal coolant, e.g. sodium. Elongate electromagnetic pumps (80) submerged within the liquid metal coolant and support electrical equipment may experience an insulation breakdown occasioning the development of electrical ground fault current. Without some form of detection and control, these currents may build to damaging power levels to expose the pump drive components to the sodium with resultant undesirable secondary effects. Such electrical ground fault currents are detected and controlled through the employment of an isolated power input (120,128,124,122) to the pumps and with use of a ground fault control conductor (163,164) providing a direct return path from the affected components to the power source. The ground fault control conductor is additional to the electrical ground of the nuclear facility. By incorporating a resistance arrangement (160) with this ground fault control conductor, the amount of fault current permitted to flow may be regulated to the extent that the reactor may remain in operation until maintenance may be performed, notwithstanding the existence of the fault. Monitors such as synchronous demodulators may be employed to identify and evaluate fault currents for each phase of a polyphase power and control input to the submerged pump and associated support equipment.
386366 | Detecting and limiting electrical ground faults within electrical devices | Claim 1 | A nuclear power plant comprising: a reactor (16) including a reactor vessel (62) retaining a liquid metal coolant, a reactor core (66) and a polyphase electromagnetic pump (80) having selectively excitable flux generating components (92a-i) insulatively enclosed within the wall of an enclosure (96), an a.c. plant power supply (120), a plant control system (142) and a reactor protection system (176) for effecting safety related control over said reactor, characterized by further comprising means (126,163) defining a facility electrical ground and a system for controlling electrical faults comprising: (a) power source means (130-132) inductively coupled with said plant power supply (120) for deriving an electrically isolated electrical power source (136);
386366 | Detecting and limiting electrical ground faults within electrical devices | Claim 2 | The power plant of claim 1 including current limiting resistor means (160) coupled intermediate said fault control conductor means (G) and said isolated electrical power source (136) and having an impedance value selected to limit said fault current to a predetermined value selected to assure the integrity of said enclosure wall.
386366 | Detecting and limiting electrical ground faults within electrical devices | Claim 3 | The power plant of claim 2 including monitoring means (260-262) responsive to instantaneous current values of a said select phase output of said conditioner means (134) and to voltages witnessed across said resistor means (160) for deriving a monitoring output corresponding with the value of said fault current within said select phase.
386366 | Detecting and limiting electrical ground faults within electrical devices | Claim 4 | The power plant of claim 2 or 3 including fault detection means (296) responsive to voltages witnessed across said resistor means (160) for providing a perceptible alarm output (304) in response thereto.
386366 | Detecting and limiting electrical ground faults within electrical devices | Claim 5 | The power plant of claim 2, 3 or 4 including means (164) for coupling said resistor means (160) with said facility electrical ground.
386366 | Detecting and limiting electrical ground faults within electrical devices | Claim 6 | The power plant of any preceding claim including: synchronous machine means (32) having an electrically conductive frame and a rotation sustaining inertial device coupled in electrically driven relationship with said controller means phase outputs and in electrical parallel relationship with said pump flux generating components, for effecting coastdown energization of said pump flux generating components to maintain adequate terminal power to liquid metal coolant ratio for a countdown interval, in the event of termination of said controller means select phase outputs; safety qualified circuit breaker means (166) having a frame and responsive to said reactor protection system (176) for effecting the open circuit termination of said controller means select phase outputs; regulator means (230) responsive in the absence of said controller means phase outputs for controlling said synchronous machine means coastdown energization to maintain said ratio; and said ground fault control conductor means (G) is coupled with said synchronous machine frame.
386366 | Detecting and limiting electrical ground faults within electrical devices | Claim 7 | The power plant of claim 6 in which said ground fault conductor means is coupled with said circuit breaker means frame.
386366 | Detecting and limiting electrical ground faults within electrical devices | Claim 8 | The nuclear power plant of claim 1 comprising a synchronous machine (32) electrically coupled in-parallel relationship with said pump and including a rotation sustaining inertial device (236), said controller means being a controller (134) energized from said power supply (120) for effecting polyphase energization of said flux generating components (92a-i) and the simultaneous parallel energization of said synchronous machine (32); said power source means comprising isolation transformer means intermediate said a.c. plant power supply (120) and said controller (134); and said conditioner means comprising rectifier means (136) for deriving a d.c. output and inverter means (150) under control of said plant control system for converting said d.c. output to a select polyphase a.c. output for energizing said pump flux generating components (92a-i) and said synchronous machine (32).
386366 | Detecting and limiting electrical ground faults within electrical devices | Claim 9 | The power plant of claim 8 in which said fault control conductor means (G) coupled with said synchronous machine (32).
386366 | Detecting and limiting electrical ground faults within electrical devices | Claim 10 | The power plant of claim 9 including: safety qualified circuit breaker means (166) having a frame and responsive to said reactor protection system (176) for effecting the open circuit termination of said polyphase energization of said pump flux generating components (92a-i) and said synchronous machine (32); said synchronous machine subsequently effecting polyphase energization of said pump flux generating components for a coastdown interval derived by said rotation sustaining inertial device (236); and said ground fault conductor means (6) being coupled with said circuit breaker means frame.
386366 | Detecting and limiting electrical ground faults within electrical devices | Claim 11 | The power plant of claim 3 in which said monitoring means includes a synchronous demodulator (260-262) for the identification of said select phase.
386366 | Detecting and limiting electrical ground faults within electrical devices | Claim 12 | The power plant of claim 2 including: electrical ground fault detection means (296) responsive to said monitoring voltages for providing a perceptible alarm output (304) in response thereto.
386366 | Detecting and limiting electrical ground faults within electrical devices | Claim 13 | A method for controlling electrical ground fault current between an inductive winding (92) and a conductive wall of an enclosure (96) in a nuclear power plant having a reactor (16) including a reactor vessel (62) retaining a liquid metal coolant, a reactor core (66) and an electromagnetic pump (80) having a plurality of such inductive windings insulatively retained within the electrically conductive wall, means (126) defining a facility electrical ground, an a.c. plant power supply (120) and a plant control system (142); said method comprising the steps of: providing an electrically isolated power source (136) by inductive coupling with said plant power supply (120); rectifying said power source to provide an isolated d.c. power source; providing an inverter (150) powered from said isolated d.c. power source under the control of said plant control system for selectively energizing said inductive windings; providing a fault control conductor (G) electrically connected with said pump enclosure wall (96) and extending as an electrical return for ground fault current to said inverter; and providing an electrical resistance (160) between said conductor and said isolated inverter having an impedance selected to limit said fault current below a predetermined value limiting arc damage at any said electrical ground fault location.
386366 | Detecting and limiting electrical ground faults within electrical devices | Claim 14 | The method of claim 13 including the step of monitoring voltages across said electrical resistance (160) and determining therefrom the extent of fault current within said control conductor.
386366 | Detecting and limiting electrical ground faults within electrical devices | Claim 15 | The method of claim 13 including the steps of: monitoring the voltages across said electrical resistance (160); monitoring said current energizing said inductive windings; and deriving the value of fault current from said monitored voltage and monitored current.
387506 | Hydraulic high-pressure pump for a brake system of a vehicle | Abstract
387506 | Hydraulic high-pressure pump for a brake system of a vehicle | Claim 1 | Hydraulic high pressure pump (10) for a brake system of a vehicle with an anti-lock brake system, having a housing (14) with at least one bore (20) for accepting a cylinder (22) with a pump piston (26) located within it and movable by an eccentric (18), having an essentially cylindrical housing (38) of an outlet valve (40), which cylindrical housing (38) is supported on the cylinder (22) on the same axis and at the end remote from the eccentric (18) and is seated in a larger circular cylindrical section (44) of the bore (20) so as to form an annular space (42), into which section (44) at least one outlet duct (46) of the valve (40) enters, having a pump outlet hole (50) emerging from the larger bore section (44) and having means (screw plug 60) for closing the housing bore (20) and for holding the pump cylinder (22) and the outlet valve housing (38) in the pump housing (14), characterised in that the annular space (42) is substantially bounded at the eccentric end by a bore step (32) of the pump housing (14) and is bounded, remote from the eccentric, by a cap (56) introduced so as to be sealed in the bore section (44) and engaging on the outlet valve housing (38), the free volume of the annular space (42) being at least equal to 30 times a pump stroke supply volume and the pump outlet hole (50) being designed as a throttle.
387506 | Hydraulic high-pressure pump for a brake system of a vehicle | Claim 2 | Pump according to Claim 1, characterised in that the distance (a) between the bore step (32) and the cap (56) is approximately equal to the diameter (d) of the outlet valve housing (38) and the diameter (D) of the annular space (42) is equal to at least 1.5 times the outlet valve housing diameter (d).
387506 | Hydraulic high-pressure pump for a brake system of a vehicle | Claim 3 | Pump according to Claim 1, characterised in that for a pump stroke supply volume of 100 mm³, the diameter of the pump outlet hole (50) is less than 1 mm.
387506 | Hydraulic high-pressure pump for a brake system of a vehicle | Claim 4 | Pump according to Claim 1, characterised in that a screw plug (60) screwed into the bore section (44) engages at the cap (56), both the cap (56) and the outlet valve housing (38) being held in the housing bore (20) by means of the screw plug (60).
387506 | Hydraulic high-pressure pump for a brake system of a vehicle | Claim 5 | Pump according to Claim 1, characterised in that a centring spigot (58) of the outlet valve housing (38) engages in the cap (56).
394481 | GAS TURBINE GENERATOR | Abstract | A gas turbine generator in which the shaft horsepower of the gas turbine is converted into an electric power by a plurality of generators (4, 5) that are provided coaxially with the rotary shaft of the turbine. Here, for instance, the electric energy is supplied to the drive unit (7) of a vehicle. When the load of the vehicle is small, the output of one generator only is converted and controlled so as to be supplied to the drive unit (7). Wen the load is great, the outputs of the plurality of generators are converted and controlled together so as to be supplied to the drive unit (7), so that the generators (4, 5) maintain an enhanced effective efficiency.
394481 | GAS TURBINE GENERATOR | Claim 1 | An electric generator system for a gas turbine, wherein the turbine is driven by the energy of combustion gases supplied from a combustion device and the output power from an electric generator mounted on a turbine shaft is supplied to a wheel-driving electric motor to move a motor vehicle, the electric generator system being characterised by: a plurality of electric generators (4,5) mounted on a shaft (11) of a gas turbine (1) for dividing and bearing the output power of the turbine (1) and generating electric energy based thereon; detecting means (71,6) for detecting the load on the motor vehicle as it runs; and, load distributing means (6) for imposing loads on the generators (4,5) in a high efficiency range depending on a signal from said detecting means.
394481 | GAS TURBINE GENERATOR | Claim 2 | A system according to claim 1, further comprising: control means (6) for controlling the load distributing means to add electric output power from the generators (4,5) for driving said motor vehicle.
394481 | GAS TURBINE GENERATOR | Claim 3 | A system according to claim 2, wherein said control means (6) distributes the electric output power from the generators depending on drive forces of electric motors (7) associated respectively with vehicle wheels (8).
394481 | GAS TURBINE GENERATOR | Claim 4 | A system according to claim 1 or 2, wherein the detecting means comprises a speed detector (71) for measuring the rotational speed of a wheel (8).
413851 | Bearing ring for magnetic bearing | Abstract
413851 | Bearing ring for magnetic bearing | Claim 1 | Method of producing a bearing ring (22, 23, 25) for use in magnetically-mounted vacuum pumps, preferably turbomolecular vacuum pumps (1), having an inner hub or support ring (26, 43), a permanent magnetic ring (27) and an outer mounting or holding ring (28, 42) and having sheet metal portions (45, 46) covering the axial side surfaces of the magnet (27), in which the sheet metal portions (45, 46) are welded in a gastight manner to the rings (26, 28 and 42, 43).
413851 | Bearing ring for magnetic bearing | Claim 2 | Method according to Claim 1, in which the magnet (27) and the rings (26, 28 and 42, 43) are firstly joined to form an annular disc and when the sheet metal portions have been centred (inwardly or outwardly) firstly the outer weld seam (47, 49) and only then the inner weld seam (48, 50) is applied.
413851 | Bearing ring for magnetic bearing | Claim 3 | Method according to Claim 2, in which the sheet metal portions (45, 46) are either centred internally or externally and their widths are selected such that they extend approximately to the centre of the outer rings (28, 42) (if they are centred internally) or to the centre of the inner rings (26, 43) (if they are centred externally), and at the point at which a sheet metal portion (45, 46) extends approximately to the centre of a ring (26, 28, 42, 43), welding is performed using a fillet weld and the sheet metal portions (45, 46) are connected to the second ring in each case by through-welding.
413851 | Bearing ring for magnetic bearing | Claim 4 | Method according to Claim 1 or 2, in which the laser welding method is used.
413851 | Bearing ring for magnetic bearing | Claim 5 | Method according to Claim 1, 2, 3 or 4, in which the bearing rings are produced using helium or some other test gas.
413851 | Bearing ring for magnetic bearing | Claim 6 | Rotating bearing ring (22) for use in magnetically mounted vacuum pumps, preferably turbomolecular vacuum pumps (1), having an inner hub ring (26), a permanent magnet ring (27) and an outer mounting ring (28), in the case of which the axial side surfaces of the magnet (27) are covered by sheet metal portions (45), in which the sheet metal portions (45) are welded to the hub ring (26) and to the mounting ring (28).
413851 | Bearing ring for magnetic bearing | Claim 7 | Bearing ring according to Claim 6, in which the inner weld seam (48) is at a spacing from the inner edge of the hub ring (26).
413851 | Bearing ring for magnetic bearing | Claim 8 | Rigid bearing ring (23) for use in magnetically mounted vacuum pumps, preferably turbomolecular vacuum, pumps (1), having an outer holding ring (42), a permanent magnet ring (27) and an inner support ring (43), in the case of which the axial side surfaces of the magnet (27) are covered by circular ring-shaped sheet metal portions (46), in which the sheet metal portions (46) are welded to the outer holding ring (42) and to the inner support ring (43).
413851 | Bearing ring for magnetic bearing | Claim 9 | Bearing ring according to Claim 8, in which the outer seam (49) is at a spacing from the outer edge of the holding ring (42).
413851 | Bearing ring for magnetic bearing | Claim 10 | Bearing ring according to any one of Claims 6 to 9, in which the sheet metal portions (45, 46) are either centred internally or externally and extend approximately to the centre of the outer rings (28, 42) (if they are centred internally) or to the centre of the inner rings (26, 43) (if they are centred externally).
413851 | Bearing ring for magnetic bearing | Claim 11 | Bearing ring according to any one of Claims 6 to 10, in which the sheet metal portions (45, 46) are made of high-grade steel.
413851 | Bearing ring for magnetic bearing | Claim 12 | Bearing ring according to Claim 11, in which the sheet metal is 0.05 mm thick.
418442 | Transmissions having variable -inertia flywheels | Abstract | A flywheel energy storage system configured as an energy storing transmission with a continuously-vari­able output speed employs a pair of variable inertia flywheels (A, B) for energy storage and transfer. Input clutches and gearing (304) selectively permit coupling either or both of the flywheels to an input shaft (27). Output clutches and gear (300) selectively permit either or both flywheels to be coupled to an output shaft (44) with multiple output shaft speed ranges. The output clutches and gearing permit either or both flywheels to be driven with the output shaft to store energy from braking. A system (309) for automatic control of the flywheels is provided.
418442 | Transmissions having variable -inertia flywheels | Claim 1 | An energy storage apparatus including an input shaft (27), a pair of variable inertia flywheels (A,B), an output shaft (44), output means (300) for rotationally coupling the flywheels with the output shaft, said output means comprising output differential means (303) for selectively simultaneously coupling each of the flywheels with the output shaft, control means (305) for selectively equalizing the angular momentums of the flywheels and varying the angular momentums of the flywheels from one another during rotation of the flywheels, said control means comprising inertia adjustment means (305, 311) for simultaneously increasing the moment of inertia of one of the flywheels while reducing the moment of inertia of the remaining one of the flywheels characterized in further comprising a pair of flywheels output clutches (37, 38), each being located between a separate one of the flywheels and the output shaft (44) to selectively decouple each flywheel from the output shaft, and the flywheels each being coupled to the output shaft through the flywheel output clutches (37,38) in one rotational direction of the output shaft, so as to permit selective driving of the output shaft in the one rotational direction with either flywheel.
418442 | Transmissions having variable -inertia flywheels | Claim 2 | The apparatus of claim 1 wherein the output differential is epicycloidal with an internal gear (40), a sun gear carrier (41) and at least one planet gear (42) positioned between the sun and internal gears on a planet carrier (43) and further characterized by the flywheel output clutches (37, 38) coupling and decoupling the respective flywheels with the same one of the sun or internal gears of the output differential.
418442 | Transmissions having variable -inertia flywheels | Claim 3 | The apparatus of claim 2 further characterized by reversing means (56/301, 52/302) between at least one of the flywheels and the output shaft for selectively driving the output shaft in either the one rotational direction or a reverse rotational direction with the one flywheel.
418442 | Transmissions having variable -inertia flywheels | Claim 4 | The apparatus of claim 3 wherein the reversing means is further characterized by selectively permitting either of the pair of flywheels to be coupled with the output shaft in the reverse rotational direction.
418442 | Transmissions having variable -inertia flywheels | Claim 5 | The apparatus of claim 2 further including a reverse gear train (301) between one of the pair of flywheels and the output differential means and further characterized by a separate, reverse drive output clutch (56) positioned to selectively couple and decouple the one flywheel with a remaining one of the sun or internal gears of the output differential means through the reverse gear train for driving the output shaft with the one flywheel in a reverse direction to the one rotational direction.
418442 | Transmissions having variable -inertia flywheels | Claim 6 | The apparatus of claim 5 further characterized by a second, separate reverse gear train (302) coupling the remaining one of the pair of flywheels with the remaining one of the sun or internal gears of the output differential for driving the output shaft in the reverse rotational direction.
418442 | Transmissions having variable -inertia flywheels | Claim 7 | The apparatus of claim 5 further characterized by the flywheel output clutches (37, 38) selectively coupling either flywheel of the pair with the internal gear (40) of the output differential, the reverse drive clutch (56) selectively coupling and decoupling the one flywheel with the sun gear (41) through the reverse gear train, and the output shaft being coupled directly with the planet carrier (43).
418442 | Transmissions having variable -inertia flywheels | Claim 8 | The apparatus of claim 7 further characterized by the provision of a braking member (60) selectively stopping and permitting the rotation of the sun gear (41) when the reverse drive clutch (56) decouples the one flywheel from the output shaft through the reverse direction gear train.
418442 | Transmissions having variable -inertia flywheels | Claim 9 | The apparatus of claim 7 or 8 further characterized by a differential output clutch (46) selectively coupling and decoupling the internal gear (40) directly with the output shaft (44).
418442 | Transmissions having variable -inertia flywheels | Claim 10 | The apparatus of claim 1 wherein the pair of flywheels are coaxially positioned and further comprising an intermediate shaft (39) extending coaxially through at least one of the flywheels and further characterized by the output clutches (37, 38) permitting selective coupling of either of the flywheels with the intermediate shaft.
418442 | Transmissions having variable -inertia flywheels | Claim 11 | The apparatus of any previous claim further characterized by input means (304) permitting selective coupling and decoupling of each one of the pair of flywheels with the input shaft (27) so as to permit selective addition of rotational energy to either flywheel.
418442 | Transmissions having variable -inertia flywheels | Claim 12 | The apparatus of claim 11 further characterized by the input means comprising a pair of input clutches (29, 30), each input clutch selectively coupling a separate one of the flywheels with the input shaft (27).
418442 | Transmissions having variable -inertia flywheels | Claim 13 | The apparatus of claim 1 further characterized in each of the variable inertia flywheels comprising a drum member (23, 24) having a hollow interior and an inner periphery, a spool member (25, 26) positioned within the hollow interior, coaxial with the drum member and rotatable with respect to the drum member, the spool member having an outer periphery facing and spaced from the inner periphery of the drum member, and a flexible strip (22) having a first end extending from the outer periphery of the spool member and an opposing end extending from the inner periphery of the drum member, the flexible strip being wrapped a multiplicity of times around the spool member between the inner and outer peripheries.
418442 | Transmissions having variable -inertia flywheels | Claim 14 | The apparatus of claim 13 further characterized in the inertia adjustment means comprising a second pair of variable inertia flywheels (C,D), each flywheel of the second pair being coupled for rotation with a separate one of the spool members.
418442 | Transmissions having variable -inertia flywheels | Claim 15 | The apparatus of claim 13 further characterized in the drum members of the pair of variable inertia flywheels rotating in the same direction and the strip members being wound around the spool members in a direction such that rotation of the spool members faster that the drum members causes the strips to be wound on the spool members.
418442 | Transmissions having variable -inertia flywheels | Claim 16 | The apparatus of claim 15 further characterized by means (306 and 307) for coupling the drum members and the spool members of the pair of variable inertia flywheels together for causing the spool members to rotate at an average speed equal to an average speed of rotation of the drum members and for causing relative rotation between the drum and spool members of one of the pair of flywheels to be exactly opposite to a relative rotation between the drum and spool members of the remaining one of the pair of flywheels.
418442 | Transmissions having variable -inertia flywheels | Claim 17 | The apparatus of claim 14 further characterized by means (308, 129) for preventing over-travel of the drum member of each variable inertia flywheel with respect to the spool member of the flywheel.
418442 | Transmissions having variable -inertia flywheels | Claim 18 | The apparatus of claim 14 wherein the output means further comprises an intermediate shaft (39) passing through each of the spool members for coaxial rotation therethrough and wherein the output differential means couples the intermediate shaft and the output shaft and further characterized in the flywheel output clutches selectively coupling either drum member of the pair of flywheels to the intermediate shaft.
418442 | Transmissions having variable -inertia flywheels | Claim 19 | The apparatus of any of claims 13 through 18 further characterized by input means (304) permitting selective coupling and decoupling of each one of the pair of flywheels with the input shaft so as to permit selective addition of rotational energy to either flywheel.
418442 | Transmissions having variable -inertia flywheels | Claim 20 | The apparatus of claim 19 further characterized in the input means and the output means coupling the input shaft and the output shaft together only through the drum members of the pair of flywheels.
421655 | Induction motor | Abstract | An induction motor (1) of the invention including a single rotor (7) formed in one-piece and a first and second sta­tors (12,13) disposed side by side has a phase changing device (20) for varying the phase difference between the rotational magnetic field generated by the first stator (12) and that generated by the second stator (13). The phase changing device (20) comprises at least first and second short-circuiting switches (S₁,S₂) for short-circuit­ing or disconnecting the series-junction nodes of the stator windings (12a,13a). The motor presents three dif­ferent torque curves suitable for starting operation, intermediate speed operation and normal or steady-state operation by the switching operation of the first- and second-switches (S₁,S₂).
421655 | Induction motor | Claim 1 | An induction motor (1) comprising: a single rotor (7) formed in one-piece having a first and a second rotor core (2,3) axially mounted on a common axis with an airspace or a non-magnetic portion (5) being provided between said two rotor cores and having on said two rotor cores a plurality of rotor conductive members (6) extending therethrough; a first and a second stator (12,13) disposed side by side and surroundingly facing said respective rotor cores (2,3), said first and second stators having a first and a second stator core (12a,13a) on which a plurality of windings (10,11) of polyphase being wound, said plurality of polyphase windings of said first and second stators being interconnected so as to form a series Δ-connection; and a phase changing means (20) having short-circuiting switches (S₁,S₂) disposed respectively between series-junction nodes of said respective stator windings of different phases of said first and second stators, for varying the phase difference between the rotational magnetic fields around said first rotor core generated by said first stator and the rotational magnetic fields around said second rotor core generated by said second stator by the operation of said short-circuiting switches.
421655 | Induction motor | Claim 2 | An induction motor according to claim 1, which includes resistive members (9) arranged at said airspace or non-magnetic portion (5) disposed between said two rotor cores (2,3) and in which said plurality of rotor conductive members (6) are mutually short-circuited by said resistive members.
421655 | Induction motor | Claim 3 | An induction motor according to claim 1, in which said phase changing means (20) comprises at least two short-circuiting switches (S₁,S₂) and, said stator windings (12a, 13a) of said first and second stators (12,13) are connected so as to form a parallel Y-connection where there is no phase difference when said two short-circuiting switches (S₁,S₂) are closed.
421655 | Induction motor | Claim 4 | An induction motor according to claim 3, in which said stator windings (12a,13a) of said first and second stators (12,13) are connected so as to form an unbalanced connection where a predetermined phase difference occurs when either one of said two short-circuiting switches (S₁,S₂) is closed.
421655 | Induction motor | Claim 5 | An induction motor according to claim 1, in which said phase changing means (20) comprises at least two short-circuiting switches (S₁,S₂) and, said stator windings of said first and second stators are connected so as to form a parallel Y-connection where a predetermined phase difference is produced when said two short-circuiting switches are closed.
421655 | Induction motor | Claim 6 | An induction motor according to claim 1, which further comprises a control device (21) for effecting the ON/OFF controlling of said short-circuiting switches (S₁,S₂).
421655 | Induction motor | Claim 7 | An induction motor according to claim 6, in which said control device (21) has a timer means (21a) for controlling the timing for closing or opening of said short-circuiting switches (S₁,S₂).
421655 | Induction motor | Claim 8 | An induction motor according to claim 6, in which said control device (21) has a speed detecting means (21b) for detecting the rotational speed of the motor and for controlling the timing for closing or opening of said short-circuiting switches (S₁,S₂).
421655 | Induction motor | Claim 9 | An induction motor according to claim 1, in which said phase changing means (20) is mounted on a machine frame (14) of said motor.
421655 | Induction motor | Claim 10 | An induction motor according to claim 6, in which said control device (21) is incorporated as a unitary member in said phase changing means (20).
423089 | Flywheel for an internal combustion engine | Abstract | Flywheel device for internal combustion engines. The device has a first flywheel mass (1) intended to be coupled to the engine crankshaft, and a second mass (2) with a frictional surface (12) designed to carry a clutch cover with associated pressure plate. Via first and second springs (40a,40b), laid in channel (17), and fingers (5,6,18) torque is transmitted between the masses. In the torque-unloaded state, there is a small play ("s") between the second springs (40b) and the adjacent fingers. When low torque is transmitted (idle), only the first springs (40a) are active.
423089 | Flywheel for an internal combustion engine | Claim 1 | Flywheel device for internal combustion engines, comprising a first flywheel mass (1) intended to be coupled to an output shaft of the engine, a second flywheel mass (2) intended to be coupled via a friction clutch to an input shaft of a transmission, first and second helical spring means (40a,40b) arranged to transmit torque between the masses, the first spring means being disposed without play between first cooperating abutments joined to said masses (1,2) on either side of the first spring means while said second spring means (40b), in a torque unloaded state of the masses, are centered with a rotational play (s) between second cooperating abutments by means of an annular rotationally centering element (30) which is rotatably journalled on one of the masses and has projections (32) engaging with the first and second spring means, characterized in that the projections (32) of the centering element (30) engaging with the first and second spring means (40a, 40b), respectively, are engaging a respective spring portion which is intermediately disposed between the ends of the respective first and second spring means (40a,40b) and have portions directed in the rotational direction for radially fixing said intermediately disposed portion of the respective first and second spring means (40a,40b) and balancing the centrifugal and reaction forces acting on the first and second spring means (40a,40b).
423089 | Flywheel for an internal combustion engine | Claim 2 | Device according to claim 1, characterized in that the masses (1,2) define together at least one cavity (17) curved in the circular arcuate rotational direction of the masses, in which cavity the first and second spring means (40a,40b) are disposed, and that the first and second abutments project into the cavity and are arranged such that they, when there is a torque load with subsequent relative rotation between the masses, are displaced in opposite directions to initially compress only the first spring means (40a) and not until after a certain initial relative rotation, also compress the second spring means (40b).
423089 | Flywheel for an internal combustion engine | Claim 3 | Device according to claim 2, characterized in that the circular arcuate curved cavity (17) forms a closed circle, that a plurality of evenly spaced abutment groups (5,6,18) extend into the cavity and that a plurality of first and second helical spring means (40a,40b) are alternatingly arranged in the cavity sections between the abutment groups.
430009 | Power supply unit for a vacuum pump with magnetic thrust bearings and with an auxiliary power supply for the thrust bearings in case of a power failure | Abstract
430009 | Power supply unit for a vacuum pump with magnetic thrust bearings and with an auxiliary power supply for the thrust bearings in case of a power failure | Claim 1 | An electrical power supply system for a vacuum pump (1) including a rotor supported by magnetic bearings (3) and driven by an electric motor whose own rotor is fixed to the rotor of the pump and is of the type including magnetic poles, the stator (2) of the electric drive motor and the magnetic bearings (3) being powered from mains (10) via electronic power supply circuits (7, 11) and electronic control circuits (4, 6, 12), the system being characterized in that it further includes an auxiliary power supply circuit (14) whose output is connected to the power supply circuit for said magnetic bearings and whose input receives power, via a switch (15) which closes automatically in the event of a mains failure, from said drive motor, then operating as an alternator.
430009 | Power supply unit for a vacuum pump with magnetic thrust bearings and with an auxiliary power supply for the thrust bearings in case of a power failure | Claim 2 | An electrical power supply system for a vacuum pump according to claim 1, characterized in that said electronic power supply circuits and control circuits for the stator (2) of the electric motor driving the pump include a static D.C./A.C. converter (4), said auxiliary power supply (14) having its said input connected to the D.C. side of said converter.
430009 | Power supply unit for a vacuum pump with magnetic thrust bearings and with an auxiliary power supply for the thrust bearings in case of a power failure | Claim 3 | An electrical power supply system for a vacuum pump according to claim 1 or 2, characterized in that an emergency battery (13) charged by the power supply circuit (11) for the bearings is connected via an emergency switch (18) to an emergency power input of said power supply circuit, said emergency switch (18) including means (19, 20, 21) for keeping it in an open position so long as mains has not failed or so long as the output voltage from said auxiliary power supply (14) is greater than the voltage of said battery (13).
430009 | Power supply unit for a vacuum pump with magnetic thrust bearings and with an auxiliary power supply for the thrust bearings in case of a power failure | Claim 4 | An electrical power supply system for a vacuum pump according to any one of claims 1 to 3, characterized in that it further includes various other modules (24, 25) which are normally powered from mains, and which are powered in the event of a mains failure by said auxiliary power supply circuit.
431486 | Power failure in a card room | Abstract
431486 | Power failure in a card room | Claim 1 | Carding engine with a main drum driven by an electric motor (M1) and a feed roll driven by a further electric motor (M2), characterised in that in case of a failure in the electric power supply to the electric motors (M1, M2) the rotating main drum in addition to its carding function drives a generator (M1) using its kinetic energy for generating electric energy for at least the feed roll drive motor (M2).
431486 | Power failure in a card room | Claim 2 | Card according to the claim 1, characterised in that the electric motor (M1) driving the main drum in case of an electric power failure serves as a generator.
431486 | Power failure in a card room | Claim 3 | Card according to the claim 1 or 2, characterised in that a take-off roll is provided with a third drive motor (M3), and that energy recovered from the main drum is used also for the drive motor (M3) of the take-off roll.
431486 | Power failure in a card room | Claim 4 | Card according to the claim 1, 2 or 3, characterised in that a sliver depositing apparatus is provided with a fourth drive motor (M4), and that energy recovered from the main drum is used also for the drive motor (M4) of the sliver depositing apparatus.
431486 | Power failure in a card room | Claim 5 | Card according to one of the preceding claims, characterised in that the motor (M1) for the main drum is supplied with energy via an inverter (Fig 1) with a direct current intermediate circuit (K), and that in case of a power supply failure the motor (M2) for the feed roll is supplied from the intermediate circuit (K).
431486 | Power failure in a card room | Claim 6 | Card according to the claims 4 and 5, characterised in that in case of a power supply failure also the motors (M3, M4) for the take-off roll and for the sliver depositing apparatus are supplied from the intermediate circuit (K).
431486 | Power failure in a card room | Claim 7 | Card according to one of the preceding claims, characterised in that in case of a power supply failure, a control system (µP) is provided in order to lower, the preset rotational speed of the main drum and to ensure coordination of the drives.
431486 | Power failure in a card room | Claim 8 | Card according to the claim 7, characterised in that the control system is arranged in such a manner that after a power supply failure production is reduced at the latest moment, namely when otherwise product quality would be impaired unacceptably.
431486 | Power failure in a card room | Claim 9 | Application of a carding engine according to one of the preceding claims, characterised in that energy reclaimed from the card is supplied to plant components other than the carding engine.
437266 | Vehicle with internal combustion engine, current generator, flywheel storage and electric drive motor | Abstract
437266 | Vehicle with internal combustion engine, current generator, flywheel storage and electric drive motor | Claim 1 | A motor vehicle comprising - an internal combustion engine (2) delivering an average driving power for the motor vehicle,
437266 | Vehicle with internal combustion engine, current generator, flywheel storage and electric drive motor | Claim 2 | A motor vehicle according to claim 1, characterized in that the internal combustion engine (2) has a control system (18) associated therewith which, for the particular power of the internal combustion engine (2), selects a speed/torque combination of the internal combustion engine (2) which is as favourable as possible under the aspect of fuel consumption and/or the aspect of pollutant emission of the internal combustion engine (2).
437266 | Vehicle with internal combustion engine, current generator, flywheel storage and electric drive motor | Claim 3 | A motor vehicle comprising - an internal combustion engine (2) delivering an average driving power for the motor vehicle,
437266 | Vehicle with internal combustion engine, current generator, flywheel storage and electric drive motor | Claim 4 | A motor vehicle according to any one of claims 1 to 3, characterized in that at least one braking resistor (30) is provided in which, upon deceleration of the motor vehicle, electrical power that is produced in the electric motor (14) now operating as a generator and that cannot be used for the storage (18), is converted into heat.
458005 | Energy regenerating mechanism of an elektric automobile | Abstract | There is disclosed an energy regenerating mechanism of an automobile, particulary to that adapted for an electric car. The energy regeneating mechanism is characterized in that a plurality of generators (6; 16; 22; 22') are mounted in a predetermind spaced intervals on a shaft (7; 17) which is coaxailly disposed with a drive shaft (1; 11). The plurality of a kinetic energy generated when the engine idles and when a first clutch (5a, 15a) mounted on the drive shaft (1; 11) is connected with a second clutch (5b; 15b) of the shaft (7; 17) and convert the kinetic energy into an electric energy.
458005 | Energy regenerating mechanism of an elektric automobile | Claim 1 | An electric automobile comprising: a chassis (20); front and rear wheels (23) supporting said chassis (20) for movement; electric motors (21) drivingly connected to said wheels (23) for rotating said wheels (23), said motors (21) being free from mechanical connection to each other; a battery (28) connected in parallel to said electric motors (21) for supplying electrical energy for operating said electric motors (21); separate electricity generators (22) each drivingly connected to one of said wheels (23) for transforming into electrical energy the kinetic energy of said automobile while said motors (21) are not driving said wheels (23), each of said generators (22) being free of electrical connection to its associated motor; conductors connecting said generators (22) in parallel to said battery (28) for supplying said electrical energy for charging said battery (28); and means for turning off said generators (22) when said motors (21) are driving said wheels (23) and for turning on said generators (22) when said automobile is moving and said motors (21) are not driving said wheels (23).
458005 | Energy regenerating mechanism of an elektric automobile | Claim 2 | An electric automobile according to claim 1, wherein said electricity generators (22) comprise front and rear generators (22 ') which are attached to the insides of said front and rear wheels (23), said front and rear generators (22 ') being connected with said motors (21) by front and rear driving shafts (25).
458005 | Energy regenerating mechanism of an elektric automobile | Claim 3 | An energy regenerating mechanism of an automobile according to claim 2 or 3, wherein said means for turning on and turning off said generators (22, 22 ') comprises strain gauges (9) mounted on said front and rear driving shafts (25) for detecting the torque of said front and rear driving shafts (25) and connected for turning said generators (22, 22 ') on or off.
463168 | MOTOR-WHEEL FOR A VEHICLE | Abstract | An independent-drive wheel for electric cars, bicycles, and wheelchairs wherein electromagnets 14,15 of rotor 12 of a commutator motor are positioned along a circumference in the form of a pair of groups which are offset with respect to each other, and wherein distribution commutator 6 of stator 9 electrically connected to electric energy storage device 32 is constructed in such a manner that when magnetic axes 17,18 of electromagnets of one group and magnetic members 11 of the stator are aligned, electromagnets 14 are connected to electric energy storage device 32 , and when magnetic axes 19,18 of electromagnets 15 of the second group and of respective magnetic members 11 of stator 9 are not aligned, these electromagnets 15 are connected to voltage control unit 36.
463168 | MOTOR-WHEEL FOR A VEHICLE | Claim 1 | An independent drive wheel of a vehicle having a rim (1), an axle (3), and electric drive having an electric motor and a voltage control unit (36), a stator (9) of the electric motor rigidly secured to the axle and carrying a magnetic circuit of the stator which supports an even number of equally circumferentially spaced magnetic members (11) of the stator having alternating polarity, and a rotor (12) of the electric motor having a magnetic circuit (16) of the rotor, which is mounted on the wheel axle (3) for rotation with respect to the stator (9) and which carries the rim (1), wherein the magnetic circuit (16) of the rotor has windings and is made with salient electromagnets (14,15) facing towards the magnetic members (11) of the stator and being spaced along the circumference of the rotor in the form of at least two groups in such a manner that the axes of the electromagnets extend radially with respect to the wheel, characterised by the fact that the magnetic circuit (16) of the rotor (12) having windings is made with salient electromagnets (14, 15) facing towards the magnetic members (11) of the stator which are spaced along the circumference in the form of at least two groups and which are positioned, within each group, in such a manner that their axes (17, 19) are angularly spaced from each other at distances which are multiple of the angular distance between the axes (18) of two adjacent magnetic members (11) of the stator, any two adjacent electromagnets (14, 15) of one group having opposite polarities provided that the distance between their axes (17, 19) is equal to an odd number of times the distance between the axes (18) of adjacent magnetic members (11) of the stator and having identical polarities provided that the distance between their axes (17, 19) is equal to an even number of times the distance between the axes (18) of the adjacent magnetic members (11) of the stator, two groups of the electromagnets (14, 15) of the rotor are angularly offset with respect to one another in such a manner that when the axes (17) of the electromagnets (14) of the rotor of one group are aligned with respective axes (18) of the magnetic members (11) of the stator, the axes (19) of the electromagnets (15) of other groups are not aligned with respective magnetic members (11) of the stator, the electromagnets (14, 15) within each group of the rotor being electrically connected to members (26, 27, 28, 29) of individual current collectors (4, 5) rigidly secured to the rotor (12), the members (26, 27, 28, 29) of the current collectors (4, 5) being engageable with a distribution commutator (6) which is electrically coupled to the voltage control unit (36) which is mounted on the stator and is so constructed that when the axes (17) of the electromagnets (11) of any one of the groups are aligned with the axes (18) of respective magnetic members (11) of the stator, the electromagnets (14) of this group are disconnected from the voltage control unit (36).
463168 | MOTOR-WHEEL FOR A VEHICLE | Claim 2 | An independent-drive wheel according to claim 1, characterized by the fact that the distribution commutator (6) is formed by equally circumferentially spaced conducting plates (22,24) of unlike polarity radially insulated relative to each other the number of which is equal to the number of the magnetic members (11) of the stator, the distance between any two adjacent plates (22,24) of unlike polarity being greater than the width of the current collector member (26,27,28,29), the plates of unlike polarity (22,24) being alternately connected to different leads of the voltage control unit (36), whereby when the axes (17) of the electromagnets (14) of any one group are aligned with the axes (18) of respective magnetic members (11) of the stator, the current collector (4) members (26,27) of this group are located intermediate between the respective plates (22,24) of unlike polarity and when the axes (19) of the electromagnets (15) of any group are located intermediate between the axes (18) of the respective magnetic members (11) of the stator, the axes of the current collector (5) members (23,29) of this group are aligned with the axes of the respective plates (22,24) of unlike polarity connected to different leads (7,8) of the voltage control unit (36).
463168 | MOTOR-WHEEL FOR A VEHICLE | Claim 3 | An independent-drive wheel according to claim 2, characterized by the fact that the electromagnets (14,15) of the rotor (12) of each group are equally spaced in such a manner that the distance between the axes (17 or 19) of adjacent electromagnets (14 or 15) is equal to the distance between the axes (18) of the adjacent magnetic members (11) of the stator (9), the electromagnets (14 or 15) within each group being of alternating polarity.
463168 | MOTOR-WHEEL FOR A VEHICLE | Claim 4 | An independent-drive wheel as claimed in claim 1, characterized by the fact that there is provided an electric energy storage device (32) electrically coupled to the distribution commutator (6), the distribution commutator (6) being constructed in such a manner that when the axes (17) of the electromagnets (14) of any one group are aligned with the axes (18) of the magnetic members (11) of the stator (9), these electromagnets (14) are disconnected from the voltage control unit (36) and connected to the electric energy storage device (32) and when the axes (19) of the electromagnets (15) of any group are not aligned with the axes (18) of the magnetic members (11) of the stator (9), these electromagnets (15) are connected to the voltage control unit (36) and are disconnected from the electric energy storage device (32).
463168 | MOTOR-WHEEL FOR A VEHICLE | Claim 5 | An independent-drive wheel as claimed in claim 4, characterized by the fact, that the electric energy storage (32) device is electrically coupled to the distribution commutator (6) which is formed by equally spaced and radially relatively insulated conducting plates (22,24) of unlike polarity the number of which is equal to the number of the magnetic members (11) of the stator, one intermediate plate (23) being provided between alternating plates (22,24) of unlike polarity connected to different leads (7,8) of the voltage control unit (36), the intermediate plates (23) being alternately connected to different leads (20) of the electric energy storage device (32), the distance between any two adjacent plates (22,24) of unlike polarity being greater than the width of the current collector members (26,27,28, 29), and when the axes (17) of the electromagnets (14) of any one group are aligned with the axes (18) of the respective magnetic members (11) of the stator (9), the current collector members (26,27) of this group (14) of the electromagnets of the rotor (12) are aligned with the centerline of the respective intermediate plates (23) connected to different leads (20) of the electric energy storage device (32), and when the axes (19) of the electromagnets (15) of any one group are located intermediate between the axes (18) of the respective magnetic members (11) of the stator (9), the axes of the current collector members (28,29) of this groups are aligned with the axes of the respective plates (22,24) of unlike polarity connected to different leads (7,8) of the voltage control unit (36).
463168 | MOTOR-WHEEL FOR A VEHICLE | Claim 6 | An independent-drive wheel according to claims 2, 3,5, characterized by the fact that the rotor of the electric motor is in the form of at least one ring having a magnetic circuit (16), and by that a rim (1) with a tire (2) is mounted on the outer surface of the rotor ring and groups of electromagnets (14,15) of the rotor are provided on the inner surface of the rotor magnetic circuit, the stator (9) is in the form of at least one disk having an annular magnetic circuit (10) provided on the periphery of each disk and having on its outer surface the magnetic members of the stator, the axes (17,19) of the electromagnets (14,15) of the rotor (12) and magnetic members (11) of the stator (9) entending in the radial direction.
463168 | MOTOR-WHEEL FOR A VEHICLE | Claim 7 | An independent-drive wheel according to claims 2,3,5, characterized by the fact that the rotor (12) is in the form of at least one disk and is mounted on the wheel axle (3) on one side of the stator (9) which is in the form of a disk, the magnetic members (11) of the stator being spaced along the circumference on one side of the stator (9) disk in such a manner that their magnetic axes (18) run in parallel with the wheel axle (3).
463168 | MOTOR-WHEEL FOR A VEHICLE | Claim 8 | An independent-drive wheel according to claim 7, characterized by the fact that the rotor (12) is made in the form of two disks (40,41) mounted on the wheel axle (3) on either side of the stator (9), each rotor disk (40,41) carrying at least one group of electromagnets (14,15).
463168 | MOTOR-WHEEL FOR A VEHICLE | Claim 9 | An independent-drive wheel according to claims 2,3,5, characterized by the fact that the rotor (12) of the electric motor is in the form of a pair of disks (40,41) mounted on the wheel axle (3) on either side of the stator (9) which is in the form of a disk having the magnetic members (11) of the stator provided on both sides thereof along the circumference in such a manner that their magnetic axes (18) run in parallel with the wheel axle (3), the stator (9) is provided with an auxiliary distribution commutator (42) which is constructed, positioned and electrically connected similarly to main distribution commutator (6), each disk (40,41) of the rotor (12) carrying at least one group of electromagnets (14,15), the current collector members (26,27) of one of the rotor (12) disks (40) being mounted for electric contact with the main distribution commutator (6) and the current collector members (28,29) of the other disk (4) of the rotor (12) being mounted for electric contact with the auxiliary distribution commutator (42).
463168 | MOTOR-WHEEL FOR A VEHICLE | Claim 10 | An independent-drive wheel according to claim 6, characterized by the fact that the rotor (12) is made in the form of at least two rings and each ring carries at least one group of electromagnets (14,15) and auxiliary current collectors corresponding to these groups similar to the main current collectors (4,5) and rigidly secured to the respective ring of the rotor (12).
463168 | MOTOR-WHEEL FOR A VEHICLE | Claim 11 | An independent-drive wheel according to claim 10, characterized by the fact that the magnetic members provided on each side of the stator (9) disk facing towards the disks (40,41) of the rotor are in the form of an even number of electromagnets (45) of the stator having alternating magnetic poles, and by the fact that each commutator (6,42) has auxiliary conducting plates (46,47) of unlike polarity and auxiliary intermediate plates (48) similar to the main plates of unlike polarity and main intermediate plates, insulated therefrom and similarly positioned within a circle of a different diameter, each respective current collector members (26,27,28,29) having an auxiliary current collector member (49,50) electrically connected to the respective main current collector member and mounted with respect to the auxiliary conducting plates (46,47) in the manner similar to the manner in which the main current collector member (26,27,28,29) is mounted with respect to the main conducting plates (22,24), the auxiliary plates of unlike polarity being connected to each other into pairs formed by two adjacent auxiliary plates (46,47) of unlike polarity, and each of the alternating pairs of the auxiliary plates of unlike polarity being electrically connected to the respective lead (51,52) of the electromagnets (53) of the stator, the main plates (22,24) of unlike polarity being divided into pairs formed by two adjacent plates (22,24) of unlike polarity which are electrically connected to each other, and each of the alternating pairs of the main plates (22,24) of unlike polarity being electrically connected to the respective lead (7,8) of the voltage control unit (36), each disk (40,41) of the rotor carrying a respective one group of electromagnets (14,15) of the rotor.
466041 | Energy storage system | Abstract | A rotary member (2) is continually held suspended in the space by a strong pinning force (fishing effect) of high temperature oxide superconductors (1) under superconductive state. The magnetic field of the magnets (3) on thus suspended rotary member (2) is distributed concentrically about the center of the pinning force, so that the rotary member can be continually rotated in a non-contact state while being lifted off the high temperature oxide superconductors (1). Thus, by utilizing the external energy via an input/output device (10,11), the theory member (2) is rotated in a vacuum tank (6) under highly vacuum state and is held continually rotating for an extended period of time. By taking out the kinetic energy of rotary member via the input/output device, the stored energy can be taken outside.
466041 | Energy storage system | Claim 1 | Energy storage system for storing energy from outside in the form of rotational energy and for arbitrarily taking out the stored rotational energy, comprising a vacuum tank (6) which houses a rotary member (13) in a freely rotatable manner and which is maintained at a very low pressure by a depressurizing device (8), input/output devices which imparts a rotational force to the rotary member in the vacuum tank with an external energy to cause the member (13) to rotate to thereby store external energy in the form of rotational energy as well as to take out the stored energy of rotation, a rotary member (13) which comprises annular or disk-like permanent magnets (3) or electromagnets (3) having concentrically distributed lines of magnetic force and a weight (2) attached to said magnets to increase the force of inertia characterized in that an insulated container (4) is contained in said vacuum tank (6), said insulated container housing high temperature oxide superconductors (1), and that there are further provided a cooling device (7) which cools a coolant such as liquid nitrogen and liquid helium for maintaining said superconductors (1) inside the container (4) at a temperature below the critical temperature of the superconductor.
466041 | Energy storage system | Claim 2 | The energy storage system as claimed in Claim 1 wherein the magents (17) that are concentrically arranged on the rotary member (18) and are opposing said high temperature oxide superconductors (1) inside the insulated container (4) are divided into sections (17a, 17b, 17c, 17d) in the radial direction of the rotary member (18) in order to increase the magnetic gradient of the magnetic field formed by said magnets (17).
466041 | Energy storage system | Claim 3 | The energy storage system as claimed in Claim 1 or 2 wherein the high temperature oxide superconductors (26a, 26b) housed in the insulated container (4) have different radii, are arranged concentrically and are disposed between the magnets (27a, 27b) which also have different radii and are arranged concentrically in multilayers.
466041 | Energy storage system | Claim 4 | The energy storage system as claimed in Claims 1 through 3 wherein a liquid level regulating device (12) is provided to constantly maintain the depth of the liquid nitrogen (5) or liquid helium at a given level inside the insulated container (4) so that the high temperature oxide superconductors (1) in the insulated container (4) can be submerged in the liquid nitrogen (5) or liquid helium.
466041 | Energy storage system | Claim 5 | The energy storage system as claimed in Claims 1 through 4 wherein the input unit of the input/output device which causes the rotary member (18) to rotate with an external energy is an electric motor (10) having a clutch mechanism (19) interposed between the unit and the rotary member (18).
466041 | Energy storage system | Claim 6 | The energy storage system as claimed in Claims 1 through 5 wherein the output unit of the input/output device is a power generator (11) having a clutch mechanism (19) interposed between the power generator (11) and the rotary member.
467427 | Mass impact damper for rotors | Abstract | n7 A vibration damper (24) of a rotating shaft (10) includes a floating housing (26) attached to the shaft (10) for radial vibratory displacement as a unit therewith, a plurality of cylindrical bores (42) in the floating housing (26) parallel to the axis of rotation (16) of the shaft (10), and a plurality of smaller cylindrical impactors (46), each one of which is movably retained within a respective bore (42). Each impactor (46) comprises a metal sleeve (50) containing a smaller cylindrical tungsten rod (54) movably retained therein, with a damping medium (56) around the rod (54). When the shaft (10) experiences radial vibratory displacement, each sleeve (50) impacts the wall of the respective bore (42), causing the damping medium (56) to be squeezed from between the tungsten rod (54) and the respective sleeve (50) for vibration damping energy absorption in one mode. In addition, the tungsten rods (54) impact the respective bores (42) through the sleeves (50) and initiate local plastic deformation of the bores (42), the sleeves (50) and the rods (54) for energy absorption in another mode.
467427 | Mass impact damper for rotors | Claim 1 | A vibration damper (24) between a shaft (10) rotatable about an axis of rotation (16) and a relatively stationary structure (12), said vibration damper (24) comprising a floating housing (26), a bearing means (14) connecting said floating housing (26) to said shaft (10) for radial vibratory displacement thereof as a unit with said shaft (10) in a plane perpendicular to said axis of rotation (16) of said shaft (10), and retaining means (38,40) connecting said floating housing (26) to said stationary structure (12) and operative to accomodate said radial vibratory displacement of said floating housing (26) and said shaft (10), characterised in that said floating housing (26) includes a plurality of chambers (42) formed therein which are arranged symmetrically around the axis of rotation (16) of the shaft (10), and each of said chambers (42) contains an impactor (46) movably retained therein with a predetermined clearance between said impactor (46) and walls of the respective chamber (42) so that said impactor (46) can collide with the walls of the respective chamber (42) when said floating housing (26) vibrates as a unit with said shaft (10).
467427 | Mass impact damper for rotors | Claim 2 | A vibration damper (24) according to claim 1, characterised in that said bearing means (14) includes a bearing inner race (18) rigidly attached to said shaft (10), a bearing outer race (20), and a plurality of anti-friction elements (22) positioned between said inner race (18) and said outer race (20), said bearing outer race (20) being rigidly connected to a cylindrical centre support (30) of said floating housing (26).
467427 | Mass impact damper for rotors | Claim 3 | A vibration damper (24) according to claim 1 or 2, characterised in that each of said chambers (42) is a cylindrical bore in said floating housing (26), said cylindrical bore having a first diameter and being oriented in said floating housing (26) so that its longitudinal axis is parallel to said axis of rotation (16), and each of said impactors (46) is a metal cylinder having a second diameter less than said first diameter.
467427 | Mass impact damper for rotors | Claim 4 | A vibration damper (24) according to claim 3, characterised in that each of said impactors (46) includes a cylindrical metal sleeve (50) having an outside diameter equal to said second diameter, and a solid metal rod (54) movably retained within said metal sleeve (50) and having a diameter less than the inside diameter of said metal sleeve (50).
467427 | Mass impact damper for rotors | Claim 5 | A vibration damper (24) according to claim 4, characterised in that each of said impactors (46) contains a damping medium (56) surrounding said solid metal rod (54) and filling said metal sleeve (50), which damping medium (56) is liquid at the normal operating temperature of said damper (24).
467427 | Mass impact damper for rotors | Claim 6 | A vibration damper (24) according to claim 5, characterised in that said damping medium (56) is a low-melting temperature metal for high-temperature applications of said damper (24).
467427 | Mass impact damper for rotors | Claim 7 | A vibration damper (24) according to claim 6, characterised in that said damping medium is lead.
492822 | Power fault protection for high momentum systems | Abstract | A power loss protection system for use in a system having a spinning momentum wheel and connected to a power bus. The inventive system (10) isolates a protected circuit from the power bus (11) in the event of a system power loss and converts and regulates power taken from the kinetic energy stored in the spinning momentum wheel to a voltage sufficient to maintain operation of the protected circuit. In a most general sense, the inventive system includes a power loss detector (21) for detecting a power loss in the system bus and providing a first signal in response thereto and a regulator (26) for regulating the voltage derived from the momentum wheel energy to the protected circuit in response to the first signal.
492822 | Power fault protection for high momentum systems | Claim 1 | A spacecraft stabilization system having a spinning momentum wheel (16) connected to a power bus (11) through a momentum wheel control circuit (14), wherein a power loss protection system (10) is provided for regulating power applied to said momentum wheel control circuit (14), said power loss protection system (10) comprising: means (21) for detecting a power loss in said power bus (11) and providing (22) a first signal in response thereto; and means for regulating a secondary bus (13) voltage derived from the energy of said spinning momentum wheel (16) in order to provide a regulated voltage to said momentum wheel control circuit (14) in response to said first signal.
492822 | Power fault protection for high momentum systems | Claim 2 | A system according to claim 1 wherein said means for regulating said secondary bus (13) voltage includes a momentum wheel torque controller (14) for regulating the torque of said spinning momentum wheel (16).
492822 | Power fault protection for high momentum systems | Claim 3 | A system according to claim 2 wherein said momentum wheel torque controller (14) is coupled to means (26) for subtracting said secondary bus (13) voltage from a reference voltage (24) and providing (28) a second signal in response thereto.
492822 | Power fault protection for high momentum systems | Claim 4 | A system according to claim 3 wherein said momentum wheel torque controller (14) includes means for supplying regulated momentum wheel torque control current in response to said receipt of second signal.
492822 | Power fault protection for high momentum systems | Claim 5 | A system according to claim 3 or 4 wherein said means for providing said second signal includes an analog switch (29) having a first terminal (18) connected to a guidance computer (19), a second terminal (28) connected to the output of a differential amplifier (26), a third terminal (52) connected to detect said first signal and a fourth terminal (54) connected to said momentum wheel torque controller (14).
492822 | Power fault protection for high momentum systems | Claim 6 | A system according to any of claims 2 to 5 wherein said momentum wheel controller (14) is set in a known state upon said secondary bus (13) voltage becoming insufficient to drive said momentum wheel torque controller (14).
492822 | Power fault protection for high momentum systems | Claim 7 | A method of regulating power applied to a momentum wheel control circuit (14) in a spacecraft stabilization system, the system further including a power bus (11) to which the control circuit is coupled and a spinning momentum wheel (16), the control circuit controlling power from said bus to said wheel, said method comprising: (a) detecting a power loss in said power bus (11) and providing a first signal in response thereto and
492822 | Power fault protection for high momentum systems | Claim 8 | A method according to claim 7 further comprising the step of uncoupling said momentum wheel control circuit (14) from a guidance computer (19) in response to said first signal, said guidance computer (19) regulating the torque of said momentum wheel (16) through said momentum wheel control circuit (14) in the absence of a first signal.
492822 | Power fault protection for high momentum systems | Claim 9 | A method according to claim 7 or 8 further comprising the step of isolating said power bus (11) from said momentum wheel (16), and said momentum wheel control circuit (14) in response to said first signal.
492822 | Power fault protection for high momentum systems | Claim 10 | A method according to any of claims 7 to 9 which comprises setting said momentum wheel control circuit (14) to a known state in response to said first signal.
503329 | Acoustic insulator applicable in particular to hydraulic passenger and/or freight elevator pumps | Abstract | Acoustic insulator applicable in particular to hydraulic passenger and/or freight elevator pumps consisting of a shaped shell (12) which encloses at least two sides of the motor &amp; pump unit (10) immersed in an oil bath. Said shell is made up of one fluid proof double-walled plastic structure or more forming one or more chambers previously or periodically filled with air. The shell (12) is fixed with preferably plastic clips (18) to the brackets (20) which support the motor &amp; pump unit (10) and is partially immersed in the operating fluid which entirely covers the motor &amp; pump unit.
503329 | Acoustic insulator applicable in particular to hydraulic passenger and/or freight elevator pumps | Claim 1 | An acoustic insulator applied to the motor &amp; pump unit (10) of hydraulic passenger and/or freight elevators and inserted in a container containing a fluid covering said units, said insulator comprising an elastic structure (12) partially enclosing the motor &amp; pump unit (10) and structured in the form of a shell, characterized in that the shell (12) is provided with one or more chambers filled initially, periodically or continuously with air; said chambers being sealed and proof against the operating fluid; and said shell (12) encloses the bottom of the motor &amp; pump unit (10), extends laterally to constitutes the side walls (14,14 ') and is open at the top and back ends.
503329 | Acoustic insulator applicable in particular to hydraulic passenger and/or freight elevator pumps | Claim 2 | The acoustic insulator according to claim 1, wherein the thickness of the chambers is variable.
503329 | Acoustic insulator applicable in particular to hydraulic passenger and/or freight elevator pumps | Claim 3 | Acoustic insulator in accordance with any of the above claims characterized in that it comprises a removable front bulkhead (16) connected with the remaining structure.
503329 | Acoustic insulator applicable in particular to hydraulic passenger and/or freight elevator pumps | Claim 4 | Acoustic insulator in accordance with any of the above claims characterized in that it is constrained by clips (18) or equivalent devices to brackets (20) fastened to the container and supporting the motor &amp; pump unit (10).
503329 | Acoustic insulator applicable in particular to hydraulic passenger and/or freight elevator pumps | Claim 5 | Acoustic insulator in accordance with any of the above claims characterized in that the elastic structure (12) is of plastic material.
503329 | Acoustic insulator applicable in particular to hydraulic passenger and/or freight elevator pumps | Claim 6 | Acoustic insulator in accordance with any of the above claims characterized in that the shell 12 is formed of a double fluid proof plastic partition forming fluid proof chambers.
503329 | Acoustic insulator applicable in particular to hydraulic passenger and/or freight elevator pumps | Claim 7 | Acoustic insulator in accordance with any of the above claims characterized in that the chambers have different capacities.
503329 | Acoustic insulator applicable in particular to hydraulic passenger and/or freight elevator pumps | Claim 8 | Acoustic insulator in accordance with any of the above claims characterized in that the shell 12 comprises a supporting frame.
503329 | Acoustic insulator applicable in particular to hydraulic passenger and/or freight elevator pumps | Claim 9 | Acoustic insulator in accordance with any of the above claims characterized in that it consists of one or more shaped and mated elastic structures provided with multiple honeycomb cells previously and definitively filled with air.
504863 | An electric pump for the circulation of a liquid, for example in an internal-combustion engine | Abstract | The electric pump comprises a stationary body (11) which defines a chamber (12) for the liquid and in which is mounted to rotate an impeller body (16) provided with a series of blades (17). The inductor (23) and the armature (24) of a brushless electric motor are formed by two inserts which are embedded in the material of the two bodies (11, 16) during the corresponding moulding thereof. The armature (24) is formed by a series of permanent magnets (31) joined by a ring (32) of ferromagnetic material and it can be disposed in alignment with the blades (17) of the impeller body (16). In this case the ring (32) is provided with a series of projections (33), each of which carries one of said magnets (31) and is adapted to form a core for the corresponding blade (17).
504863 | An electric pump for the circulation of a liquid, for example in an internal-combustion engine | Claim 1 | An electric pump for the circulation of a liquid, for example in a circuit of an internal-combustion engine, comprising a stationary body (11, 51, 71) delimiting a liquid-collection chamber (12, 52, 72), an impeller body (16, 56, 73) mounted to rotate on said stationary body (11, 51, 71) and provided with pumping members (17, 57, 74) for the liquid in said chamber (12, 52, 72), and an electric motor (23, 24) comprising an inductor (23) and an armature (24) each of which is incorporated in one of said bodies (11, 51, 71; 16, 56, 73), said bodies (11, 51, 71; 16, 56, 73) being made from plastics material or non-magnetic metallic material, characterized in that said inductor (23) includes an electric winding (26) wound on to a group of pole pieces (28) integral with a first ring (27) of ferromagnetic material and forms an insert embedded in the material of said stationary body (11, 51, 71), said armature (24) comprising a plurality of permanent magnets (31) secured to a second ring (32) of ferromagnetic material and forming an insert embedded in the material of said impeller body (16, 56, 73).
504863 | An electric pump for the circulation of a liquid, for example in an internal-combustion engine | Claim 2 | An electric pump according to claim 1, characterized in that said bodies (11, 51, 71; 16, 56, 73) are made from plastics material, said inductor (23) and said armature (24) being completely embedded in the plastics material respectively of said stationary body (11, 51, 71) and of said impeller body (16, 56, 73) at the time of the molding thereof, each one of said rings (27, 32) being connected to at least one corresponding tab (37, 38) to be subsequently cut off flush with a surface of said stationary body (11, 51, 71) and of said impeller body (16, 56, 73).
504863 | An electric pump for the circulation of a liquid, for example in an internal-combustion engine | Claim 3 | An electric pump according to claim 1 or 2, characterized in that said impeller body comprises a disc (73) having an internal ring-gear (74) and provided with a gearwheel (76) supported rotatably by said stationary body (71), said gearwheel (76) being of smaller dimensions than said ring-gear (74) and being mounted eccentrically with respect to said ring-gear (74), said magnets (31) interconnected by said second ring (32) being embedded into the outer surface of said disc (73), said pole pieces (28) interconnected by said first ring (27) being embedded into an inner cylindrical surface of said stationary body (71) to face said magnets (31).
504863 | An electric pump for the circulation of a liquid, for example in an internal-combustion engine | Claim 4 | An electric pump according to claim 3, characterized in that a separating element (78) is inserted between said gearwheel (76) and said ring-gear (74), said separating element (78) dividing the space between said gearwheel (76) and said ring-gear (74) into an intake portion (79) and a delivery portion (81), said disc (73) being accomodated in a cylindrical chamber (72) formed in said stationary body (71).
504863 | An electric pump for the circulation of a liquid, for example in an internal-combustion engine | Claim 5 | An electric pump according to claim 3 or 4, characterized in that said motor (23, 24) is of the brushless direct current type, said pump being used for the circulation of the lubricating oil of said engine, electronic means being provided to control the operating speed of said electric motor (23, 24) independently of the speed of the shaft of said engine.
504863 | An electric pump for the circulation of a liquid, for example in an internal-combustion engine | Claim 6 | An electric pump according to claim 1 or 2, characterized in that said impeller body (16, 56) comprises a series of blades (17-57) projecting towards a portion of said stationary body (51, 71) having a surface of revolution (18, 58), said inductor (23) and said armature (24) being arranged respectively on said surface of revolution (18, 58) and in alignment with said blades (17, 57).
504863 | An electric pump for the circulation of a liquid, for example in an internal-combustion engine | Claim 7 | An electric pump according to claim 6, characterized in that said second ring is provided with a series of projections (33) each one connected to one of said magnets (31), each one of said projections (33) forming a core of the corresponding blades (17, 57) and arranging the corresponding magnet (31) on the portion of said blade (17, 57) adjacent said surface of revolution (18, 58).
504863 | An electric pump for the circulation of a liquid, for example in an internal-combustion engine | Claim 8 | An electric pump according to claim 6 or 7, characterized in that said surface of revolution (18) is frustoconical, said blades (17) being substantially spiral shape and carrying said magnets (31) on a portion of said blades (17).
504863 | An electric pump for the circulation of a liquid, for example in an internal-combustion engine | Claim 9 | An electric pump according to claim 6 or 7, characterized in that said surface of revolution (58) is cylindrical, said blades (57) being of substantially spiral shape and carrying each of said magnets (31) on the portion of one of said blades (57) adjacent said cylindrical surface (58).
504863 | An electric pump for the circulation of a liquid, for example in an internal-combustion engine | Claim 10 | An electric pump according to claim 9, characterized in that said permanent magnets (31) are each completely embedded in the plastic material of one of said blades (57), each one of said projections (33) being provided with at least one hole (64) to allow it to be anchored in the plastics material or the corresponding blade (57).
504863 | An electric pump for the circulation of a liquid, for example in an internal-combustion engine | Claim 11 | An electric pump according to any one of the claims from 6 to 10, characterized in that said motor (23, 24) is of the brushless direct current type, said pump being used for the circulation of the cooling water of said engine, electronic means being provided to control the operating speed of said electric motor (23, 24) independently of the speed of the shaft of said engine.
508790 | The principles and structure of variable-inertia flywheels | Abstract | The conventional flywheel is often used for (1) energy storage (2) pulse absorption, and its internal characteristics are fixed so that ernergy absorption and release always manifest themselves as a speed increase during energy storage and a speed decrease during energy release. The present invention relates to the priciples and structure of variable-inertia flywheels which enable the control and adjustment of the relationship between energy storage and release, and speed; when flywheel is used speed rate change can be minimized due to moment change, and due to dynamic energy is in direct proportion to the square of inertia mass times speed, where if flywheel speed is defined as (2 -Rn) then dynamic energy stored in the flywheel is: E = 1/2gc x m (2 -Rn) 2 = 2- 2 /gc x mR 2 n 2 where, E: energy, ft lbf or J m: flywheel mass, lbm or kg gc: converting factor = 32.2 lbm FT/(lbf S) = 1.0 kg/(N S) R: gyration radius, ft or m n: rotation per second (r/min)/60
508790 | The principles and structure of variable-inertia flywheels | Claim 1 | A device for storage and release of energy using centrifugal force, the device comprising: a body rotatably connected to a centre shaft, two arms,
508790 | The principles and structure of variable-inertia flywheels | Claim 2 | A device according to claim 1, wherein the springs are connected to respective arms near the inertia block.
508790 | The principles and structure of variable-inertia flywheels | Claim 3 | A device according to claim 1, wherein the respective arms each have a second end, the second ends extending rearwardly toward the directional tail fin, the springs being connected near the second end of each arm.
509993 | MAGNETIC INDUCTION METHOD AND MAGNETIC CIRCUIT OF ROTATOR FOR GENERATING MECHANICAL AND ELECTRIC POWER | Abstract
509993 | MAGNETIC INDUCTION METHOD AND MAGNETIC CIRCUIT OF ROTATOR FOR GENERATING MECHANICAL AND ELECTRIC POWER | Claim 1 | A magnetic circuit of a rotator for receiving external electric power and generating electric and mechanic power comprising: a) a revolving field magnet (2) for rotating due to the attractive and repulsive forces of a rotating magnetic field;
509993 | MAGNETIC INDUCTION METHOD AND MAGNETIC CIRCUIT OF ROTATOR FOR GENERATING MECHANICAL AND ELECTRIC POWER | Claim 2 | A magnetic circuit according to claim 1, wherein said revolving field magnet (2) is formed by a permanent magnet or an electromagnet being wound with coils to be magnetized.
509993 | MAGNETIC INDUCTION METHOD AND MAGNETIC CIRCUIT OF ROTATOR FOR GENERATING MECHANICAL AND ELECTRIC POWER | Claim 3 | A magnetic circuit according to claim 1, wherein said induction electromagnets (5-1,5-2,5-5,5-6) included in the magnetic flux induction means (5) comprise a first to fourth electromagnets (5-1,5-2,5-5,5-6) and are formed to be attached together to said one or more armatures of said mechanical power generation means (3) and said electric power generation means (4) or formed of a single conductor.
509993 | MAGNETIC INDUCTION METHOD AND MAGNETIC CIRCUIT OF ROTATOR FOR GENERATING MECHANICAL AND ELECTRIC POWER | Claim 4 | A magnetic circuit according to claim 1, wherein a pair of output lines (P1,P2) are taken out from coils (4-3,4-4) wound around a first and second armature (4-1,4-2) of said armatures of said electric power generation means (4), and two pairs of input lines (P3,P4;P5,P6) are taken out from coils (5-3,5-4) wound around a first and second induction electromagnet (5-1,5-2) of said magnetic flux induction means (5) and from coils wound around a third and fourth induction electromagnet (5-5,5-6).
509993 | MAGNETIC INDUCTION METHOD AND MAGNETIC CIRCUIT OF ROTATOR FOR GENERATING MECHANICAL AND ELECTRIC POWER | Claim 5 | A magnetic circuit according to claim 1, wherein a super-conductor alloy is attached to the magnetic flux induced sides of the armatures (4-1,4-2) of the electric power generation means (4) which receive the magnetic flux of said revolving field magnet (2).
509993 | MAGNETIC INDUCTION METHOD AND MAGNETIC CIRCUIT OF ROTATOR FOR GENERATING MECHANICAL AND ELECTRIC POWER | Claim 6 | A magnetic circuit according to claim 1, wherein the induction electromagnets (5-1,5-2,5-5,5-6) included in the magnetic flux induction means (5) are formed of one of the shape of bar, triangle, circle, prominence and depression, T, H, or-Y-type.
509993 | MAGNETIC INDUCTION METHOD AND MAGNETIC CIRCUIT OF ROTATOR FOR GENERATING MECHANICAL AND ELECTRIC POWER | Claim 7 | A magnetic circuit according to one of claims 1 to 6, wherein slits (X1-X4) or magnetic reluctance are formed at the induction electromagnets (5-1,5-2,5-5,5-6) in order to reduce or increase the strength of the magnetic flux for the necessary part.
509993 | MAGNETIC INDUCTION METHOD AND MAGNETIC CIRCUIT OF ROTATOR FOR GENERATING MECHANICAL AND ELECTRIC POWER | Claim 8 | A magnetic circuit according to one of claims 1 to 7, wherein slits (Y1-Y5) for magnetic reluctance are formed at the circulation conductors (6-1,6-2,6) for controlling the flow of the magnetic flux.
509993 | MAGNETIC INDUCTION METHOD AND MAGNETIC CIRCUIT OF ROTATOR FOR GENERATING MECHANICAL AND ELECTRIC POWER | Claim 9 | A magnetic circuit according to one of claims 1 to 8, wherein slits (W1-W4) for magnetic reluctance are formed between said one or more armatures of said mechanical power generating means (3) and said one or more armatures of said electric power generating means (4) which form together said induction electromagnets (5-1,5-2,5-5,5-6).
509993 | MAGNETIC INDUCTION METHOD AND MAGNETIC CIRCUIT OF ROTATOR FOR GENERATING MECHANICAL AND ELECTRIC POWER | Claim 10 | A magnetic circuit according to one of claims 1 to 9, wherein slits (Z1,Z2) are formed at the rear of the magnetic poles of the one or more armatures (4-1,4-2) of the electric power generating means (4).
509993 | MAGNETIC INDUCTION METHOD AND MAGNETIC CIRCUIT OF ROTATOR FOR GENERATING MECHANICAL AND ELECTRIC POWER | Claim 11 | A magnetic circuit according to one of claims 7 to 9, wherein diamagnetic materials or antiferromagnetic materials are inserted into said slits in order to improve the efficiency of magnetic reluctance.
509993 | MAGNETIC INDUCTION METHOD AND MAGNETIC CIRCUIT OF ROTATOR FOR GENERATING MECHANICAL AND ELECTRIC POWER | Claim 12 | A magnetic circuit according to one of the preceding claims further comprising: a phase detector (20) for detecting the phase of said revolving field magnet (2) and providing it to a switching power supply circuit (30) for supplying said external electric power to the one or more armatures (3-1,3-2, 3-3,3-4) of said mechanical power generating means (3) and said induction electromagnets (5-1,5-2,5-5,5-6) of said magnetic flux induction means (5).
509993 | MAGNETIC INDUCTION METHOD AND MAGNETIC CIRCUIT OF ROTATOR FOR GENERATING MECHANICAL AND ELECTRIC POWER | Claim 13 | A magnetic circuit according to claim 12, wherein said phase detector (20) comprises: a photosensor (31) including a photodiode (PD) and a phototransistor (PQ); a comparator (CP) for comparing an output voltage of said photosensor (31) with a reference voltage (Vref); and a circuit for providing the switching power supply (30) with an output of said comparator (CP).
509993 | MAGNETIC INDUCTION METHOD AND MAGNETIC CIRCUIT OF ROTATOR FOR GENERATING MECHANICAL AND ELECTRIC POWER | Claim 14 | A magnetic circuit according to claim 12, wherein said armatures of said mechanical power generating means (3), said armatures of said electric power generating means (4) and said induction electromagnets (5-1,5-2,5-5,5-6) are fixed at a cylindrical metal plate (25), said revolving field magnet (2) is fixed at a rotation axis (1); a first and second phase detecting plates (11,21) are fixed at said rotation axis (1); and a first and second photosensor frames (12,22) are fixed between left and right housings (27,29) with bearings (26,28) to be inserted into the cylindrical metal plate (25)
509993 | MAGNETIC INDUCTION METHOD AND MAGNETIC CIRCUIT OF ROTATOR FOR GENERATING MECHANICAL AND ELECTRIC POWER | Claim 15 | A magnetic circuit according to claim 14, wherein said cylindrical metal plate (25) constitutes said circulation conductor (6).
509993 | MAGNETIC INDUCTION METHOD AND MAGNETIC CIRCUIT OF ROTATOR FOR GENERATING MECHANICAL AND ELECTRIC POWER | Claim 16 | A magnetic circuit according to claim 14 or 15 further comprising: slip rings (13) formed on the rotation axis (1) for changing the magnetic polarity of said revolving field magnet (2); and brushes (14) to be connected to said slip rings (13) for providing electric current.
509993 | MAGNETIC INDUCTION METHOD AND MAGNETIC CIRCUIT OF ROTATOR FOR GENERATING MECHANICAL AND ELECTRIC POWER | Claim 17 | A magnetic induction method using said magnetic circuit of claim 1, comprising the steps of: a) detecting the position of said revolving field magnet (2);
518283 | Information recording/reproducing apparatus | Abstract | The apparatus includes a recording medium (7-9,11,13) having a plurality of segmented planar electrodes (7-9), a plurality of probe electrodes (21-23) respectively facing the plural planar electrodes and electrically connected to each other, and a circuit (17) for independently applying a voltage for recording and/or reproducing between each pair of the planar electrodes and the probe electrodes. The information recording and/or reproducing apparatus includes a circuit for inputting information to be recorded into the recording medium, a memory (19,20) other than the recording medium for temporarily storing the input information, and a circuit (16) for applying the recording voltages between a plurality of probe electrodes and segmented planar electrodes in correspondence with the information stored in the memory.
518283 | Information recording/reproducing apparatus | Claim 1 | An information recording/reproducing apparatus for effecting at least one of recording of information and reproducing of information by using a probe electrode, comprising: a recording medium (7-9, 11, 13) having a plurality of segmented planar electrodes (7-9) electrically insulated from each other;
518283 | Information recording/reproducing apparatus | Claim 2 | An information recording/reproducing apparatus according to claim 1, further comprising means (14, 15) for adjusting a relative positional relation between said recording medium (7-9, 11, 13) and the respective probe electrodes (21, 22, 23).
518283 | Information recording/reproducing apparatus | Claim 3 | An information recording/reproducing apparatus according to claim 2, further comprising means (61) for independently displacing said plural probe electrodes (21-23).
518283 | Information recording/reproducing apparatus | Claim 4 | An information recording/reproducing apparatus according to claim 3, wherein said displacing means (61) has displaceable beams (61) to support the probe electrodes.
518283 | Information recording/reproducing apparatus | Claim 5 | An information recording/reproducing apparatus according to any one of claims 1 to 4, wherein said plural probe electrodes (21-23) are grounded.
518283 | Information recording/reproducing apparatus | Claim 6 | An information recording/reproducing apparatus according to any one of claims 1 to 5, wherein said recording medium includes a silicon substrate (71), and said voltage applying means (76-78) are integrated in said silicon substrate.
518283 | Information recording/reproducing apparatus | Claim 7 | An information recording/reproducing apparatus according to any one of claims 1 to 5, comprising: means (24) for inputting information to be recorded into the recording medium (7-9, 11, 13); and
518283 | Information recording/reproducing apparatus | Claim 8 | An information recording/reproducing apparatus according to claim 7, wherein said memory comprises first (19, 102) and second shift registers (20, 103) to convert input serial information into parallel information, and
518283 | Information recording/reproducing apparatus | Claim 9 | An information recording/reproducing apparatus according to claim 1, wherein said plurality of probe electrodes are electrically connected by a conductive line (64).
518283 | Information recording/reproducing apparatus | Claim 10 | An information recording/reproducing apparatus according to claim 9, wherein said conductive line (91, 92, 93) is plurality, and said plural conductive lines are arranged to cross said segmented planar electrodes (7-9), and said plural conductive lines are respectively electrically insulated from each other, and each of said plurality of probe electrodes (21-23) is arranged at a position where the respective conductive lines and segmented planar electrodes cross each other, and said apparatus further comprises selection means (94) for subsequently selecting one of said plural conductive lines to be rendered operative.
518383 | Method and arrangement of echo elimination in digital telecommunications system | Abstract | In order to reduce the complexity of an adaptive digital filter used to cancel delayed network echoes, a delay circuit is arranged in series therewith and arranged to compensate for the delay inherent with a speech codec. In the case of a variable delay circuit, the degree by which the echo is delayed is detected in the adaptive digital filter and used to modify the delay time. A gain control arrangement can be provided and used to reduce the gain of the received signal when the near-end party is talking and the adaptive capacity of the adaptive digital filter is exceeded.
518383 | Method and arrangement of echo elimination in digital telecommunications system | Claim 1 | A method of echo elimination in a digital telecommunication system wherein a speech codec (30) is arranged to encode a first signal to be transmitted and to decode a second signal received, the method comprising the steps of: delaying said first signal by a first amount which corresponds at least to the delay time introduced by the speech codec and
518383 | Method and arrangement of echo elimination in digital telecommunications system | Claim 2 | A method as claimed in claim 1, further comprising the steps of: monitoring the fourth signal and determining the amount by which an echo contained therein, is delayed; and
518383 | Method and arrangement of echo elimination in digital telecommunications system | Claim 3 | A method as claimed in claim 2, further comprising the steps of: comparing the levels of the delayed first signal and said third signal;
518383 | Method and arrangement of echo elimination in digital telecommunications system | Claim 4 | A method as claimed in claim 2, further comprising the steps of: comparing the levels of the delayed first signal and said third signal;
518383 | Method and arrangement of echo elimination in digital telecommunications system | Claim 5 | A method as claimed in claim 2, further comprising the steps of: comparing the levels of the delayed first signal and said third signal;
518383 | Method and arrangement of echo elimination in digital telecommunications system | Claim 6 | An arrangement for use in a digital telecommunication system, said arrangement including a speech codec (30) for encoding a first signal to be transmitted and for decoding a second signal received, an adaptive filter (22a) provided for cancelling a network echo and
518383 | Method and arrangement of echo elimination in digital telecommunications system | Claim 7 | An arrangement as claimed in claim 6, further comprising: means (34) for monitoring the fourth signal and determining the amount by which an echo contained therein, is delayed, wherein said means for delaying (32) is arranged to vary said first amount by which said first signal is delayed in accordance with the amount by which the echo in said fourth signal is delayed.
518383 | Method and arrangement of echo elimination in digital telecommunications system | Claim 8 | An arrangement as claimed in claim 7, further comprising: means (52) for comparing the levels of the delayed first signal and said third signal;
518383 | Method and arrangement of echo elimination in digital telecommunications system | Claim 9 | An arrangement for use in a digital telecommunication system according to claim 7, further comprising means (52, 54) for controlling attenuation of said output of the speech codec; and means for selecting the output of said fourth signal producing means (22) or the output of said attenuation controlling means (52, 54), wherein said selecting means selects the output of said attenuation controlling means (52, 54) when said means (34) for monitoring the fourth signal detects that the delay of said network echo exceeds an adaptive filter capacity of said fourth signal producing means.
518383 | Method and arrangement of echo elimination in digital telecommunications system | Claim 10 | An arrangement as claimed in claim 9, wherein said attenuation controlling means includes: a variable gain amplifier (54) to which said ouput of said speech codec is applied; and
521840 | Electric motor with a brake operated by electromagnetic means | Abstract | An electric motor (10) is provided with a brake (11) which is operable by electromagnetic action. The motor (10) comprises a rotatable shaft (12) on which is secured a brake disc (13). The brake disc (13) cooperates with a braking surface (16) associated with the motor (10) and formed on a cup-shaped part (17) forming one half of a housing (19) the other half being constituted by a bottom part (18) enclosing with the cup-shaped part (17) a magnet coil (20). The cup-shaped part (17) is movable in the direction of the motor shaft (12) under the action of a spring washer (25) to bring the braking surface (16) into contact with the brake disc (13). Moreover, the cup-shaped part (17) can be operated in the opposite direction by the magnetic force caused by the magnet coil (20) when the motor (10) is in operation. The braking surface (16) consists of a rounded edge connecting the bottom and side surfaces, respectively, of the cup-shaped part (17) and the brake disc (13) has a conical edge part (15) which cooperates with the braking surface (16). Finally, the brake disc (13) is made from a material which is elastic to some extent, preferably a thermoset plastics material.
521840 | Electric motor with a brake operated by electromagnetic means | Claim 1 | Electric motor provided with a brake being operable by electromagnetic action, said motor (10) comprising a rotatable shaft (12) on which is secured a brake disc (13) which cooperates with a braking surface (16) associated with the motor and formed on a cup-shaped part (17) forming one half of a housing (19) the other half of which being constituted by a bottom part (18) which with the cup-shaped part encloses a magnet coil (20), said cup-shaped part (17) being movable in the direction of the motor shaft by the action of spring means (25) in order to bring the braking surface (16) into contact with the brake disc (13), said cup-shaped part (17) further being influenced in the opposite direction by the magnetic force caused by the magnetic coil when the motor is in operation, characterized in that the braking surface (16) is constituted by a rounded edge interconnecting the upper and side surfaces, respectively, of said cup-shaped part (17), the brake disc (13) having a conical edgepart (15) which cooperates with the braking surface (16) and, further, being made of a material which is elastic, to a certain extent, in order to cause a desired self-locking effect.
521840 | Electric motor with a brake operated by electromagnetic means | Claim 2 | Motor according to claim 1, characterized in that the brake disc (13) is made of a thermoset plastics material.
521840 | Electric motor with a brake operated by electromagnetic means | Claim 3 | Motor according claim 1, characterized in that the bottom part (18) of the housing (19) enclosing the magnetic coil (20) has an edge part (24) which is directed perpendicularly to the motor shaft (12), said edge part (24) being positioned straight opposite to a corresponding edge part (23) disposed on the cup-shaped part (17) of said housing, the spring means (25) consisting of an annular spring washer disposed between the two edge parts.
521840 | Electric motor with a brake operated by electromagnetic means | Claim 4 | Motor according to claim 3, characterized in that the spring washer (25) is wave-shaped along its periphery.
526903 | Bearing device | Abstract | A bearing device for supporting a rotary body relative to a fixed portion in a noncontact state includes a superconducting bearing assembly comprising an annular permanent magnet portion fixedly mounted on the rotary body concentrically therewith and an annular superconductor portion disposed as opposed to the permanent magnet portion. A magnetic bearing assembly is disposed axially away from the superconducting bearing assembly and comprises electromagnets for controlling the position of the rotary body with respect to two radial directions orthogonal to each other.
526903 | Bearing device | Claim 1 | A bearing device having a rotary body (1) and bearing means for supporting the rotary body relative to a fixed portion in a noncontact state, the bearing device comprising a superconducting bearing assembly (2; 20; 44) which comprises an annular permanent magnet portion (11) fixedly mounted on the rotary body (1) concentrically therewith and an annular superconductor portion (8a, 8b) disposed as opposed to the permanent magnet portion, a magnetic bearing assembly (3) being positioned axially away from the superconducting bearing assembly (2; 20; 44) and including electromagnets (A1, A2, B1, B2; A3, A4, B3, B4) for controlling the position of the rotary body (1) with respect to two radial directions (X, Y) orthogonal to each other.
526903 | Bearing device | Claim 2 | A bearing device as defined in claim 1, wherein the magnetic bearing assembly (3) is disposed at one side of the superconducting bearing assembly (2).
526903 | Bearing device | Claim 3 | A bearing device as defined in claim 1, wherein the magnetic bearing assembly (3) is disposed at each of opposite sides of the superconducting bearing assembly (20).
526903 | Bearing device | Claim 4 | A bearing device as defined in any of the claims 1 to 3, comprising a control unit (16) for driving the electromagnets of the magnetic bearing assembly (3) only when the rotary body (1) resonates.
526903 | Bearing device | Claim 5 | A bearing device as defined in claim 4, which comprises a rotary body driving electric motor (4) comprising a rotor (5) attached to the rotary body (1) and a stator (6) attached to the fixed portion and positioned around the rotor, a flywheel (41) fixedly mounted on the rotary body, and means (4, 47) for converting kinetic energy stored in the flywheel during rotation of the rotary body to electrical energy while the electric motor is stopped and supplying the electrical energy to the control unit (16).
526903 | Bearing device | Claim 6 | A bearing device as defined in claim 1, comprising: a flywheel (41) fixedly mounted on a lower end portion of the rotary body (1), said annular permanent magnet portion (11) being fixed to the flywheel,
539027 | Adjustable angle foil for paper making machine with rigid foil body and cam actuation means | Abstract | An adjustable angle foil apparatus for a paper making machine is described in which a rigid foil member (10) is pivoted by a cam actuated adjustment mechanism to change the foil angle (27). The cam actuator includes at least a rear set of cam slots (21) and cam follower pins (18) connecting a foil support member (12) to a foil mounting base member (14) to pivot support member in response to longitudinal movement thereof for adjustment of the foil angle. A rigid foil body made of foil segments (11) of ceramic or other hard, wear resistant material, are attached by tongue and groove connections (13,15) and bonding adhesive (17) to the foil support member. The cam actuated adjustment mechanism pivots such support member to adjust the foil angle without bending the foil. In one embodiment a front set of cam slots (20) and cam follower pins (16) is provided to maintain the height of the leading edge (44) of the foil substantially constant at different foil angles. In a second embodiment the ends of the pins (16,18) are connected to cam slide rods (62,64) which extend across the pins and fit into the cam slots. In a third embodiment, the front set of cam slots and pins is replaced by a pivot rod (66) attached to the front of the mounting base member about which the foil and foil support member pivot in response to the rear cam actuator adjustment of the foil angle.
539027 | Adjustable angle foil for paper making machine with rigid foil body and cam actuation means | Claim 1 | Drainage foil apparatus with adjustable foil angle for a papermaking machine, comprising: foil means for removing water from paper pulp stock carried by a conveyor (26) across said foil means, said foil means including a rigid foil member (10) having a foil leading portion rigidly connected to a foil training portion and an upper surface (28) of the foil member (10) comprising a hard wear resistant material; and foil angle adjustment means for adjusting the foil angle (27) between said foil trailing portion and said conveyor (26), said foil angle adjustment means including a cam actuation means (18, 21, 48 or 18 ', 21 ', 64) having a first set of cam slots (21 or 21 ') spaced along the rear of a mounting base member (14 or 14 ') extending beneath said foil member (10), and cam follower projections (48 or 64) within said cam slots, said foil member (10) being mounted on said base member (14 or 14 ') by said cam slots (21 or 21 ') and projections (48 or 64); characterized by:
539027 | Adjustable angle foil for paper making machine with rigid foil body and cam actuation means | Claim 2 | Drainage foil apparatus in accordance with Claim 1 in which the projections (48 or 64) are adjustable to calibrate the foil height of the foil leading portion above the mounting base member (14 or 14 ') so that said foil height is substantially uniform along the length of the foil member (10).
539027 | Adjustable angle foil for paper making machine with rigid foil body and cam actuation means | Claim 3 | Drainage foil apparatus in accordance with Claim 2 in which the projections (48 or 64) are provided on threaded pins (18 or 18 ') which have eccentric shafts so that rotation of said pins (18 or 18 ') enables said calibration adjustment of the foil height.
539027 | Adjustable angle foil for paper making machine with rigid foil body and cam actuation means | Claim 4 | Drainage foil apparatus in accordance with Claim 3 in which the projections include slide rods (64) attached to the threaded pins (18 ') so that said slide rods (64) extend longitudinally along the cam slots (21 ').
539027 | Adjustable angle foil for paper making machine with rigid foil body and cam actuation means | Claim 5 | Drainage foil apparatus in accordance with Claim 3 in which the pins (18 or 18 ') are threaded through holes in a support member (12) to which said foil member (10) is attached so that the inner ends of said pins (18 or 18 ') engage cam slots (21 or 21 ') in the base mounting member (14).
539027 | Adjustable angle foil for paper making machine with rigid foil body and cam actuation means | Claim 6 | Drainage foil apparatus in accordance with Claim 5 in which the outer ends of said pins (18 or 18 ') are recessed below the surface of the support member (12) and are covered by a cover member (50) to prevent tampering with pins (18 or 18 ').
539027 | Adjustable angle foil for paper making machine with rigid foil body and cam actuation means | Claim 7 | Drainage foil apparatus in accordance with Claim 1 in which the foil member (10) is composed of a plurality of foil segments (11) of ceramic material spaced longitudinally along a foil support member (12), each of said foil segments (11) having a foil leading portion rigidly connected to a foil trailing portion and formed integral therewith.
539027 | Adjustable angle foil for paper making machine with rigid foil body and cam actuation means | Claim 8 | Drainage foil apparatus in accordance with Claim 7 in which the foil segments (11) are bonded by adhesive material to a foil support member (10) of fibreglass reinforced plastic material.
539027 | Adjustable angle foil for paper making machine with rigid foil body and cam actuation means | Claim 9 | Drainage foil apparatus in accordance with Claim 1 in which the foil angle adjustment means includes a second set of cam slots (20 or 20 ') and projections (46 or 62) spaced along the front of said mounting base member (14) in order to maintain the height of the foil leading portion above the mounting base member (14) substantially constant at different foil angles (27).
539027 | Adjustable angle foil for paper making machine with rigid foil body and cam actuation means | Claim 10 | Drainage foil apparatus in accordance with Claim 9 in which said foil member (10) pivots during adjustment of the foil angle (27) so that the front edge of said foil leading portion is maintained at a substantially constant height.
539027 | Adjustable angle foil for paper making machine with rigid foil body and cam actuation means | Claim 11 | Drainage foil apparatus in accordance with Claim 1 in which the foil angle adjustment means includes a pivot connection means (66, 68, 70) adjacent the front of the mounting base member (14 ') for pivotally connecting the foil member (10) to pivot about said pivot connection means during adjustment of said foil angle (27).
539027 | Adjustable angle foil for paper making machine with rigid foil body and cam actuation means | Claim 12 | Drainage foil apparatus in accordance with Claim 11 in which the pivot connection means includes a pivot rod (66) fixed to the mounting base member (14) and extending into a pivot groove (70) on a support member (12 ') attached to the foil member (10) to enable said foil member (10) to pivot about said pivot rod (66).
539027 | Adjustable angle foil for paper making machine with rigid foil body and cam actuation means | Claim 13 | Drainage foil apparatus in accordance with any preceding claim, wherein said control means (24, 42) includes a rotary control shaft (24), for longitudinally moving said foil member (10) relative to said mounting base member (14 or 14 ') by a predetermined amount to cause said cam actuation means (18, 21, 48 or 18 ', 21 ', 64) to pivot said foil member (10) and thereby to adjust said foil angle (27) in response to rotation of said control shaft (24).
544576 | Variable reluctance linear servomotor | Abstract
544576 | Variable reluctance linear servomotor | Claim 1 | Variable-reluctance servo-controlled linear motor comprising one electromagnet (1,9,11; 1,1 ',9,10,11,12) exerting, during operation, a force of attraction and comprising a shell (1;1,1 ') forming a magnetic circuit (9;9,10) and a winding (11;11,12) around a linear displacement path, one magnetic portion (17), mobile in a direction of displacement and guided mechanically so as to have one and only one degree of freedom with respect to the shell (1;1,1 ') of the electromagnet, the direction of the displacement being substantially tangential to that of the lines of the magnetic field created by the electromagnet, detector means (3,30) of the displacement of the said mobile magnetic portion (17) delivering a signal ( sd ) representative of the displacement of the said mobile magnetic portion, these detector means (3,30) being connected (F7) to an inductive or capacitive measurement sensor means of the instantaneous value of the air gap (18) existing between the shell (1;1,1 ') and the mobile magnetic portion (17), subtracter means (4) receiving on a first, positive input, a displacement control signal (e) for the mobile magnetic portion (17), and, on a second, negative input, the said signal representative of the displacement, these subtracter means (4) delivering a displacement error signal (ε) for the mobile portion (17) with respect to the displacement control signal, a current amplifier circuit (CAC) receiving the said error signal (ε) and delivering a supply current for the said winding (11;11,12) and restoring means (28,12) for the said mobile magnetic portion (17) exerting on the latter, a restoring force opposed to the force exerted by the electromagnet, characterised in that said inductive measurement sensor means are formed by said electromagnet windings (11;11,12) and said capacitive measurement sensor means are formed by the capacitor formed by the electromagnet, the air gap (18) and the mobile magnetic portion (17).
544576 | Variable reluctance linear servomotor | Claim 2 | Variable-reluctance servo-controlled linear motor according to claim 1, characterised in that said motor comprises a substantially symmetrical structure, said restoring means (12) are constituted by : - a counter-electromagnet, similar to the electromagnet, the said counter-electromagnet and the electromagnet being arranged facing one another, shell (1 '), (1) on either side of the mobile magnetic portion (17), a guide finger (20) for the mobile magnetic portion (17) extending symmetrically with respect to the mobile magnetic portion (17) and the guiding of the mobile magnetic portion (17) in the course of operation being simultaneously ensured by the shell (1) of the electromagnet, respectively that (1 ') of the counter-electromagnet;
544576 | Variable reluctance linear servomotor | Claim 3 | Variable-reluctance servo-controlled linear motor according to claim 2, characterised in that the said means (MCS) of symmetric control at least comprise detector means (30) of the differential displacement of the said mobile magnetic portion (17), the said detector means (30) delivering to the negative terminal of the said subtracter (4) a signal ( sd ) representative of the differential displacement of the mobile magnetic portion (17) with respect to the shell (1,1 ') of the electromagnet and of the counter-electromagnet with respect to an equilibrium origin position.
544576 | Variable reluctance linear servomotor | Claim 4 | Variable-reluctance servo-controlled linear motor according to claim 2 or 3, characterised in that means (MCS) of symmetric control further comprise an amplifier circuit (CAC) of supply current under symmetric excitation including, on the one hand, a symmetric control module (MOCS) receiving the error signal delivered by the subtracter means (4) and delivering a first and a second symmetric excitation control signal (sa,sb) and, on the other hand, two current amplifiers (7,8) receiving the first, respectively the second, symmetric excitation control signal and delivering to the winding of the electromagnet (11), respectively of the counter-electromagnet (12), a supply current under symmetric excitation.
544576 | Variable reluctance linear servomotor | Claim 5 | Variable-reluctance servo-controlled linear motor according to claim 3, characterised in that said detector means (30) of the differential displacement are of inductive type, and allow thus to measure the inductance value of the electromagnet and counter-electromagnet windings (11), (12), said detector means comprising: - means for measuring the voltage value (U) and (U) respectively applied to said windings (11), (12) of the electromagnet and counter-electromagnet;
544576 | Variable reluctance linear servomotor | Claim 6 | Variable-reluctance linear motor according to claim 3, characterised in that the said detector means (30) of the differential displacement are of capacitive type and formed by: - a bridge circuit, this bridge circuit including: ■ two first adjacent branches formed by the capacitances of the air gaps (18), (19) constituted by the shell (1) of the electromagnet and the first side of the facing mobile magnetic portion (17), respectively by the shell (1 ') of the counter-electromagnet and the second side of the facing mobile magnetic portion (17),
544576 | Variable reluctance linear servomotor | Claim 7 | Variable-reluctance linear motor according to claim 4, characterised in that the said linear symmetric control module (MOCS) comprises: - a servo-control corrector circuit (5) enabling the stability of the servo-control to be ensured as a function of the mechanical impedance or load to which the motor is connected, this circuit receiving the error signal (ε) and delivering a corrected error signal (ε̂),
544576 | Variable reluctance linear servomotor | Claim 8 | Variable-reluctance linear motor according to claim 7, characterised in that in the case of current servo-control, the said lineariser circuit (6) comprises: - a rectifier-separator circuit (24) delivering, from the corrected error signal (ε̂) delivered by the servo-control corrector circuit (5), the rectified positive, respectively negative half-cycles of the corrected error signal (ε̂),
544576 | Variable reluctance linear servomotor | Claim 9 | Variable-reluctance linear motor according to claim 7, characterised in that, in the case of a servo-control of the magnetic flux of the electromagnet and of the counter-electromagnet, the said shell (1) of the electromagnet includes, in the region of the air gap (18,19), a Hall-effect measurement probe (27) delivering a signal representative of the magnetic flux, developed in this air gap, to the said current amplifier (7) respectively (8).
544576 | Variable reluctance linear servomotor | Claim 10 | Variable-reluctance linear motor according to claim 9, characterised in that the said lineariser circuit (6) comprises: - a rectifier-separator circuit (24) delivering, from the corrected error signal (ε̂) delivered by the servo-control corrector circuit (5), the rectified positive, respectively negative half-cycles of the corrected error signal (ε̂),
544576 | Variable reluctance linear servomotor | Claim 11 | Variable-reluctance linear motor according to claim 7 or 9, characterised in that the said servo-control corrector (5) and lineariser (6) circuits are formed by a programmed digital processor, the said processor making it possible to develop current set points from magnetic flux set points Fa, Fb, the said lineariser making it possible to develop in each coil (11,12) a current of given like intensity when the force requested is nil, a current which is incremented, respectively decremented by a differential value, in one respectively the other coil, with respect to the current of given intensity, when the force requested does not exceed a specified value, and a nil current respectively a current greater than twice the current of given intensity when the force requested reaches high values, greater than the specified value of force requested.
544576 | Variable reluctance linear servomotor | Claim 12 | Variable-reluctance linear motor according to one of preceding claims, characterised in that, with a view to constructing a motor whose mobile portion (17) is subjected to a rotational displacement with respect to a centre of rotation (C), the said mobile magnetic portion (17) comprises a rotation spindle (21) mechanically integral with the said shell (1) and orthogonal to the displacement path, the said mobile magnetic portion being mounted rotatably about the said rotation spindle (21).
546834 | Fastener applicator | Abstract | A fastener applicator, for example for cable clips, uses the kinetic energy of a flywheel (6) rotated by a prime mover (4), preferably a battery drive electric motor, to drive a striker (8) for firing a fastener into a support. An actuator (7) which strikes the striker (8) may be a fixed projection on the flywheel (6) or be an element on the flywheel movable relative to the flywheel by centrifugal force to project the actuator from an inoperative position to an operative position for striking the striker. The driven from the prime mover (4) to the flywheel (6) is through a clutch or releasable drive coupling (26) which temporarily disconnects the drive when the actuator strikes the strike so that the kinetic energy at the flywheel alone drives the striker and the prime mover is protected from the impact. In a modification a micro-processor measures the rotational speed of the flywheel and stops the prime mover when a pre-determined speed for the necessary kinetic energy is achieved.
546834 | Fastener applicator | Claim 1 | A fastener applicator comprising a body (1), a prime mover (4) on the body, a flywheel (6) driven by the prime mover through transmission means (26;52;49; 63;64), an actuator (7) rotatable with the flywheel, and a fastener striker (8) guided in the body for movement between a first position and a fired position, the striker and the actuator being arranged to take a relative position such that in its first position the striker is in the path of the actuator rotating with the flywheel and the striker is urged to the fired position when struck by the actuator, characterised in that the transmission means (26;52;49;63;64) is caused to be disconnected from the drive of the prime mover (4) prior to or upon the striker (8) being struck by the actuator (7) when the flywheel has been accelerated by the prime mover to a pre-determined rotational speed, so that the kinetic energy at the flywheel then drives the striker to the fired position, and in that means (17;71) is provided operable to make the prime mover (4) inoperative when the flywheel has been accelerated to the pre-determined rotational speed.
546834 | Fastener applicator | Claim 2 | A fastener applicator according to Claim 1 characterised in that the prime mover (4) is an electric motor powered by one or more batteries (5).
546834 | Fastener applicator | Claim 3 | A fastener applicator according to Claim 1 or Claim 2 characterised in that the actuator (7) is a fixed projection on the flywheel (6).
546834 | Fastener applicator | Claim 4 | A fastener applicator according to Claim 1 or Claim 2 characterised in that the actuator (7) comprises a movable element on the flywheel(6) which as the flywheel rotates is caused to move relative to the flywheel under centrifugal force to engage with the striker (8).
546834 | Fastener applicator | Claim 5 | A fastener applicator according to Claim 4 characterised in that the actuator (7) is on a sliding member (46) in a guide groove (47) extending across a face of the flywheel (6), the sliding member having a slot (48) therein extending in the direction of sliding movement of the sliding member and the flywheel being rotatable on a spindle (22) engaged in the slot (48), the slot and spindle co-operating to determine the extent of the movement of the sliding member (46) along the guide groove (47), and thereby the extent of the movement of the actuator (7) between its inoperative and operative positions.
546834 | Fastener applicator | Claim 6 | A fastener applicator according to any preceding claim characterised in that a gear wheel (21;58) is co-axially disposed with respect to the flywheel (6) and drivable by the prime mover (4), and the gear wheel (21;58) and flywheel (6) are interconnected by the releasable transmission means (26;52;49;63;64) whereby the flywheel is caused to be driven by the gear wheel until the transmission means releases the flywheel from driving connection with the gear wheel.
546834 | Fastener applicator | Claim 7 | A fastener applicator according to Claim 6 characterised in that the releasable transmission means comprises a magnetic coupling (26) between adjacent radial faces of the gear wheel (21) and flywheel (6) comprising an annulus (27) carrying a series of angularly spaced ferrite magnet poles (28) which couple with similarly angularly spaced discrete poles (29) of magnetic steel, the magnetic coupling (26) normally holding the flywheel (6) to the gear wheel (21) for rotation with the gear wheel but allowing temporary disengagement of that driving connection between them when the flywheel has been accelerated to the pre-determined rotational speed.
546834 | Fastener applicator | Claim 8 | A fastener applicator according to Claim 6 characterised in that the releasable transmission means interconnecting the gear wheel (21) with the flywheel (6) comprises a wall (49) on the one and a ball (52) on the other spring-loaded into bearing engagement with the wall, the wall (49) extending circumferentially about the rotational axis of the gear wheel (21) and the flywheel (6) and the spring-loaded ball (52) being urged relative to the rotational axis into engagement with the wall, the bearing engagement of the ball on the wall normally holding the flywheel to the gear wheel for rotation with the gear wheel but allowing temporary disengagement of that driving connection between them when the flywheel has been accelerated to the pre-determined rotational speed.
546834 | Fastener applicator | Claim 9 | A fastener applicator according to Claim 5 and Claim 8 characterised in that the gear wheel (21) has an associated snail cam (51) rotatable therewith the profile of which extends about the rotational axis of the gear wheel (21) and flywheel (6) and has a portion of maximum radius relative to the rotational axis and a portion of decreasing radii relative to the rotational axis, the spring-loaded ball is carried by the snail cam at the maximum radius portion, the circumferential wall (49) is at the flywheel, is cylindrical centred on the rotational axis and is of a radius complementary to the maximum radius portion of the snail cam (51), and the sliding member (46) has a tab (50) which engages with the profile of the snail cam, the arrangement being such that when there is relative rotation between the gear wheel (21) and flywheel 86) and the decreasing radii portion of the snail cam (51) moves past the tab (50) the sliding member (46) is free to move along the guide groove (47) to project the actuator (7) from the flywheel to its operative position, and when the maximum radius portion moves into engagement with the tab (50) the sliding member (46) is retracted to move the actuator (7) to its inoperative position.
546834 | Fastener applicator | Claim 10 | A fastener applicator according to claim 5 and Claim 6 characterised in that the sliding member (46) has a peg (63) which engages with a slot (64) at the gear wheel (58) extending away from the rotational axis along a chord of the gear wheel, the peg (63) moving along the slot (64) when the sliding member moves along the guide groove (47) to move the actuator (7) between its inoperative and operative positions, and the peg and slot allowing lost motion between the flywheel (6) and the gear wheel (58) as the sliding member moves along the guide groove and the actuator (7) strikes the striker (8).
546834 | Fastener applicator | Claim 11 | A fastener applicator according to any preceding claim characterised in that the prime mover (4) is caused to be operated to drive the flywheel (6) when a trigger (3) normally urged to an operative condition is manually urged from that condition, and the prime mover is automatically made inoperative by subsequent return of the trigger to its inoperative condition upon manual release.
546834 | Fastener applicator | Claim 12 | A fastener applicator according to any preceding claim characterised in that a micro-processor (70) is provided which measures the rotational speed of the flywheel (6) to determine the kinetic energy developed at the flywheel as the flywheel is driven by the prime mover (4) in readiness for the actuator (7) to strike the striker (8).
546834 | Fastener applicator | Claim 13 | A fastener applicator according to Claim 12 characterised in that the micro-processor (70) measures the distance travelled by the striker (8) after the impact of the actuator (7) on the striker (8) and if the striker has not travelled a pre-determined extent the micro-processor (70) causes the prime mover (4) to be re-operated to drive the flywheel again until the rotational speed reaches a pre-determined value for the actuator to strike the striker again.
546834 | Fastener applicator | Claim 14 | A fastener applicator according to Claim 12 or Claim 13 characterised in that the flywheel (6) has a slot (73) and the micro-processor (70) has an associated photoelectric cell (72) positioned adjacent to the flywheel to respond to light at the slot (73) as the flywheel rotates and produce pulses whereby the micro-processor measures the rotational speed of the flywheel.
546834 | Fastener applicator | Claim 15 | A fastener applicator according to any of Claims 12 to 14 characterised in that the micro-processor (70) causes the prime mover (4) to be made inoperative when the flywheel has been accelerated to the pre-determined rotational speed.
546834 | Fastener applicator | Claim 16 | A fastener applicator according to any preceding claim characterized in that the fastener striker (8) moves between its first and fired positions tangentially of the arcuate path of the actuator (7).
546834 | Fastener applicator | Claim 17 | A fastener applicator according to any preceding claim characterized in that the fastener striker (8) is resiliently urged to the first position.
546834 | Fastener applicator | Claim 18 | A fastener applicator according to Claim 16, or Claim 17 as dependent upon Claim 16, characterised in that the fastener striker (8) is loaded angularly towards an attitude necessary for it to be driven by the actuator (7) from the first position to the fired position.
546834 | Fastener applicator | Claim 19 | A fastener applicator according to Claim 18 characterised in that the prime mover (4) is operated by a or the trigger (3) which is pivoted to the body (1) and spring-loaded to an inoperative position, the fastener striker (8) is a rigid blade one, proximal, end (33) of which the actuator (7) engages when it strikes the striker and an opposite, distal, end (35) of which extends through a guide hole (31) at a wall (32) of the body, and a carrier (34) of rigid strip form extends longitudinally of the striker (8) and slidingly supports the striker for reciprocating movement between the first and fired positions of the striker, is pivoted to the body (1) at one end adjacent to the distal end of the striker, is spring urged angularly about said pivoted end to load the proximal end (33) of the striker towards said attitude, and at an end remote from the pivot is engaged by a first part (42) of a latch member (40) which is pivoted to the body, is connected to the trigger (3) to be turned by the trigger when the trigger is pivoted and has a second part (43) adapted to be engaged by the actuator (7) when the latch member (40) has been turned a pre-determined extent by the trigger upon actuation of the trigger to operate the prime mover (4), the latch member (40) when the second part (43) has been engaged by the actuator (7) being pivoted by the impact of that engagement such as to move the first part (42) relative to the carrier (34) to allow the carrier to urge the proximal end (33) of the striker (8) towards said attitude to be struck by the actuator, and the latch member being turned back to a position in which the first part (42) reacts on the carrier (34) to move the striker away from said attitude when the trigger is spring-loaded back to its inoperative position, the prime mover being made inoperative as the trigger returns to that position.
559839 | HIGH TEMPERATURE SUPERCONDUCTING MAGNETIC BEARINGS | Abstract
559839 | HIGH TEMPERATURE SUPERCONDUCTING MAGNETIC BEARINGS | Claim 1 | A bearing structure comprising: (a) a rotatable member (102) rotatable about an axis (100) and having a first surface, a second surface and a centre;
559839 | HIGH TEMPERATURE SUPERCONDUCTING MAGNETIC BEARINGS | Claim 2 | A bearing structure comprising: (a) a first magnetic element mounted for rotation about an axis (100) and comprising a first magnetic quadrupole (108, 110, 120, 122) or a first magnetic dipole, said first magnetic quadrupole (108, 110, 120, 122) or dipole having a first quadrupole or dipole magnetic field oriented parallel to said axis (100),
559839 | HIGH TEMPERATURE SUPERCONDUCTING MAGNETIC BEARINGS | Claim 3 | The bearing structure of claim 1 or 2 further comprising at least one more superconductor body ("HTS") centered about the axis (100).
559839 | HIGH TEMPERATURE SUPERCONDUCTING MAGNETIC BEARINGS | Claim 4 | The bearing structure of claim 3 further comprising: (a) a third magnetic element comprising a magnetic dipole (132) or magnetic quadrupole mounted near the axis (100) adjacent a first surface of the centre superconductor body and having a magnetic field oriented opposite the magnetic field generated by said first magnetic element (110); and
559839 | HIGH TEMPERATURE SUPERCONDUCTING MAGNETIC BEARINGS | Claim 5 | A bearing structure comprising: (a) a rotatable, terminal magnetic element (390, 391) comprising a first magnetic quadrupole or a magnetic dipole mounted for rotation with said rotatable member;
559839 | HIGH TEMPERATURE SUPERCONDUCTING MAGNETIC BEARINGS | Claim 6 | The bearing structure of claim 5 wherein said superconductor body (172, 173) is mounted to axially surround said stationary, terminal magnetic element (490, 491; 492, 493).
559839 | HIGH TEMPERATURE SUPERCONDUCTING MAGNETIC BEARINGS | Claim 7 | A thrust and journal bearing structure, comprising: (a) a rotatable member rotatable about an axis (100);
559839 | HIGH TEMPERATURE SUPERCONDUCTING MAGNETIC BEARINGS | Claim 8 | The thrust and journal bearing structure of claim 7 wherein said thrust superconductor body (618) is mounted to radially surround said thrust magnetic element (616).
559839 | HIGH TEMPERATURE SUPERCONDUCTING MAGNETIC BEARINGS | Claim 9 | The thrust and journal bearing structure of claim 7 further comprising a thrust permanent magnet (630) mounted outside said thrust superconductor body (618).
559839 | HIGH TEMPERATURE SUPERCONDUCTING MAGNETIC BEARINGS | Claim 10 | The bearing structure of claim 1 further comprising: a third stationary magnetic element (494) mounted adjacent the periphery of the superconductor body (104).
559839 | HIGH TEMPERATURE SUPERCONDUCTING MAGNETIC BEARINGS | Claim 11 | The bearing structure of claim 2 further comprising: a third stationary magnetic element (494) mounted adjacent the periphery of the superconductor body (104).
559839 | HIGH TEMPERATURE SUPERCONDUCTING MAGNETIC BEARINGS | Claim 12 | The bearing structure in any one of claims 1 to 11 wherein at least one superconductor body (104, 173, 600, 614, 618) is contoured to approximate a magnetic field.
559839 | HIGH TEMPERATURE SUPERCONDUCTING MAGNETIC BEARINGS | Claim 13 | The bearing structure in any one of claims 1 to 12 wherein at least one superconductor body (104, 173, 600, 614, 618) includes layers of superconducting materials and non-superconducting materials.
559839 | HIGH TEMPERATURE SUPERCONDUCTING MAGNETIC BEARINGS | Claim 14 | The bearing structure in any one of claims 1 to 13 wherein at least one dipole of a magnetic element or quadrupole is twinned.
561013 | Single-phase synchronous motor | Abstract
561013 | Single-phase synchronous motor | Claim 1 | Single-phase synchronous motor with a permanent-magnet body (2) mounted with rotational clearance on its rotor shaft (3), the permanent-magnet body being coupled to the rotor shaft (3) in both directions of rotation in the region of its one axial end by way of an elastic synchronization intermediate element (4), characterized by at least one elastic support intermediate element (O-ring 1) between the rotor shaft (3) and the permanent-magnet body (2) in the region of its other axial end.
561013 | Single-phase synchronous motor | Claim 2 | Single-phase synchronous motor according to claim 1, characterized by a support intermediate element (O-ring 1) held in a fixed manner relative to the permanent-magnet body (2) and held in a rotatable manner relative to the rotor shaft (3).
561013 | Single-phase synchronous motor | Claim 3 | Single-phase synchronous motor according to claim 2, characterized by an O-ring (1) fixed to the permanent-magnet body (2) and encompassing the rotor shaft (3).
561013 | Single-phase synchronous motor | Claim 4 | Single-phase synchronous motor with a synchronization coupling (coupling finger 21) to the rotor shaft (3) at the front side of the one axial end of the permanent-magnet body (2) according to one of claims 1-3, characterized by accommodation of the elastic support intermediate element (O-ring) at the front side of the other axial end of the permanent-magnet body (2).
561013 | Single-phase synchronous motor | Claim 5 | Single-phase synchronous motor with a plastic support body (23) holding the magnet material and encompassing the permanent-magnet body (2) at least on the front side according to claim 4, characterized by an accommodation pocket (24) moulded on the front side on the plastic support body (23) for the elastic support intermediate element (O-ring 1).
561013 | Single-phase synchronous motor | Claim 6 | Single-phase synchronous motor according to claim 5, characterized by an accommodation pocket (24) which can be axially equipped with the elastic intermediate element (O-ring 1).
561013 | Single-phase synchronous motor | Claim 7 | Single-phase synchronous motor according to claim 6, characterized by a closure cap (25) axially sealing the equipped accommodation pocket (24).
561013 | Single-phase synchronous motor | Claim 8 | Single-phase synchronous motor for driving a liquid pump, in particular a household machine lye pump, with a rotor mounted as a wet rotor in a collimator tube (6), on the one end of which of the rotor shaft (3) the pump wheel (7) of the liquid pump is fastened, according to one of claims 1-7, characterized by an arrangement of the elastic support intermediate element (O-ring 1) on the pump-wheel-side end of the permanent-magnet body (2) and the elastic synchronization intermediate element (4) on the other end of the permanent-magnet body (2).
561604 | Power transmission for mechanical press | Abstract | A power transmission for a mechanical press for transmitting the rotational energy of a flywheel (2) driven by a motor (1) to the slide drive (8) of the mechanical press includes a transmission shaft (4a) of which one end is connected to the flywheel (2) and the other end is connected to planetary gearing (19; 19'). The planetary gearing comprises three elements, namely a sun gear (15), one or more planet gears (30) or sets of integral planet gears (13, 23) and either an internally toothed ring gear (14) which is in mesh with the planet gears (13) or a further sun gear (24). A power take-off gear (5) is connected to rotate with one of the said elements. The transmission shaft (4a) is connected to another of the said elements and speed control means comprising a servo motor (18) or a variable torque brake (28) is connected to the third of the said elements and arranged to adjust its speed and thus to adjust the speed of the power take-off gear.
561604 | Power transmission for mechanical press | Claim 1 | A power transmission for a mechanical press for transmitting the rotational energy of a flywheel (2) driven by a motor (1) to a slide drive (8) of the mechanical press, the transmission including a transmission shaft (4) of which one end is adapted to be connected to the flywheel (2) and the other end is connected to a power take-off gear (5) for connection to the slide drive (8), the transmission shaft (4) including planetary gearing (19) comprising three elements, a sun gear (15), one or more planet gears (13) in mesh with the sun gear (15) and connected to a common planet carrier (20) and an internally toothed ring gear (14) in mesh with the or each planet gear (13), a portion (4a) of the transmission shaft which is adapted to be connected to the flywheel (2) being connected to one of the said elements and speed control means (18; 28) being connected to another of the said elements and arranged to adjust its speed and thus to adjust the speed of the power take-off gear, characterised in that the power take-off gear (5) is connected to rotate with the third of the said elements.
561604 | Power transmission for mechanical press | Claim 2 | A power transmission for a mechanical press for transmitting the rotational energy of a flywheel (2) driven by a motor (1) to a slide drive (8) of the mechanical press, the transmission including a transmission shaft (4) of which one end is adapted to be connected to the flywheel (2) and the other end is connected to a power take-off gear (5) for connection to the slide drive (8) the transmission shaft (4) including planetary gearing (19 ') comprising three elements (15;24;13,23,20), a portion (4a) of the transmission shaft which is adapted to be connected to the flywheel (2) being connected to one of the said elements and speed control means (18; 28) being connected to another of the said elements and arranged to adjust its speed and thus to adjust the speed of the power take-off gear, characterised in that the three elements of the planetary gearing comprise a first sun gear (15), a second sun gear (24) and one or more sets of two connected planet gears (13, 23) in mesh with respective sun gears (15, 24) and connected to a common planet carrier (20), and that the power take-off gear (5) is connected to rotate with the third of the said elements.
561604 | Power transmission for mechanical press | Claim 3 | A power transmission as claimed in Claim 1 or Claim 2 characterised in that the speed control means is a servo motor (18).
561604 | Power transmission for mechanical press | Claim 4 | A power transmission as claimed in Claim 1 or Claim 2 characterised in that the speed control means is a variable torque brake (28).
561604 | Power transmission for mechanical press | Claim 5 | A power transmission as claimed in Claim 4 characterised by a control unit (27) including a brake controller (30) arranged to supply a control signal to the variable torque brake (28), a speedmeter (31) on the section (4a) of the transmission shaft which is adapted to be connected to the flywheel (2) and a press controller (33) arranged to supply a working signal to the brake controller (30) which is a function of the magnitude of the signal produced by the speedmeter (31).
561604 | Power transmission for mechanical press | Claim 6 | A power transmission as claimed in Claim 3 characterised by a differential gear (40) whose power input (44) is connected to be rotated with the power take-off gear (5), and one of whose power outputs (39) is connected to transmit rotational power to the portion (4a) of the transmission shaft and the other of whose power outputs (38) is connected to the servo motor (18).
561604 | Power transmission for mechanical press | Claim 7 | A power transmission as claimed in Claim 3 or 6 including a flywheel (2) characterised by a brake (1) arranged to prevent rotation of the power take-off gear (5) and an on-off coupling (37) arranged between the flywheel (2) and the transmission shaft (4a).
561604 | Power transmission for mechanical press | Claim 8 | A power transmission as claimed in Claim 7 in which the on-off coupling (37) is a gear coupling.
561604 | Power transmission for mechanical press | Claim 9 | A mechanical press including a slide drive for moving the pressing member and a power transmission as claimed in Claim 3 or any one of Claims 6 to 8, the power take-off gear being connected to the slide drive, characterised by a load cell (48) on the slide drive (8) arranged to detect an overload applied to the slide and to supply a signal indicative thereof to the servo motor (18).
563553 | Air cooling of turbines in compressed air storage driven by gas turbine | Abstract
563553 | Air cooling of turbines in compressed air storage driven by gas turbine | Claim 1 | Method of operating a gas turbine group, essentially comprising at least one compressor unit, at least one combustion chamber, at least one turbine and at least one electrical machine, a series connection with one and the same cooling air flow being used for cooling one or more assemblies, subjected to thermal loading, of the gas turbine group which are in effective connection with the working air flow, at least one assembly (15) which is subjected to thermal loading and acts downstream of the compressor unit (1a, 1b) being cooled in a closed flow path by the cooling air flow (24), and the same cooling air flow, after subsequently cooling a further assembly (19), subjected to thermal loading, being mixed in with the working air flow passing through the latter.
563553 | Air cooling of turbines in compressed air storage driven by gas turbine | Claim 2 | Method according to Claim 1, characterized in that the cooling air flow is extracted from the last compressor (1b) of the compressor unit upstream of its outlet.
563553 | Air cooling of turbines in compressed air storage driven by gas turbine | Claim 3 | Method according to Claim 1, characterized in that the cooling air flow is extracted from an air reservoir (5).
563553 | Air cooling of turbines in compressed air storage driven by gas turbine | Claim 4 | Method according to Claim 3, characterized in that a heat exchanger (11) acts downstream of the air reservoir and in that the cooling air flow is extracted downstream of this heat exchanger.
563553 | Air cooling of turbines in compressed air storage driven by gas turbine | Claim 5 | Method according to Claim 1, characterized in that the turbines (15, 19) are cooled in series.
563553 | Air cooling of turbines in compressed air storage driven by gas turbine | Claim 6 | Method according to Claim 1, characterized in that the combustion chamber (18) at the low-pressure end and the turbine (19) at the low-pressure end are cooled in series.
566678 | METHODS AND APPARATUS FOR ENERGY STORAGE | Abstract
566678 | METHODS AND APPARATUS FOR ENERGY STORAGE | Claim 1 | A system for connecting a hub (50) with a first rim (80) of wound fiber wherein the hub (50) and first rim (80) are adapted to rotate around a shaft (30) which defines an axis, comprising a plurality of tube assemblies (70) substantially parallel to said axis and in contact with both the outer periphery of the hub (50) and the inner diameter of the first rim (80), characterized in that each of said tube assemblies is (70) of substantially arcuate cross-section and comprises a tube (72) and a permanent magnet (76) contained within the tube (72).
566678 | METHODS AND APPARATUS FOR ENERGY STORAGE | Claim 2 | The system of claim 1, characterized by - a plurality of tube assemblies (70) of substantially arcuate cross-section positioned around the outer periphery of the first rim (80); and
566678 | METHODS AND APPARATUS FOR ENERGY STORAGE | Claim 3 | The system of claim 1, characterized in that it comprises at least five tube assemblies (70) of substantially arcuate cross-section.
566678 | METHODS AND APPARATUS FOR ENERGY STORAGE | Claim 4 | The system of claim 1, characterized in that a first portion of each tube assembly (70) of substantially arcuate cross-section is substantially concave and a second portion of each tube assembly (70) of substantially arcuate cross-section is substantially convex.
566678 | METHODS AND APPARATUS FOR ENERGY STORAGE | Claim 5 | A process for manufacturing a substantially anisotropic flywheel (40) using the system of claim 1, comprising the steps of: - providing a rim (80) having a predetermined inner diameter;
566678 | METHODS AND APPARATUS FOR ENERGY STORAGE | Claim 6 | The process of claim 5 wherein the hub (50) comprises: - a magnetic bearing sleeve (52);
566678 | METHODS AND APPARATUS FOR ENERGY STORAGE | Claim 7 | The process of claim 5, characterized in that a first portion of each substantially arcuate tube (72) is substantially concave and a second portion of each substantially arcuate tube (72) is substantially convex.
566678 | METHODS AND APPARATUS FOR ENERGY STORAGE | Claim 8 | The process of claim 5, characterized in that the rim (80) comprises wound fiber.
566678 | METHODS AND APPARATUS FOR ENERGY STORAGE | Claim 9 | The process of claim 8, characterized in that the fiber comprises a plurality of generally parallel-oriented filaments.
566678 | METHODS AND APPARATUS FOR ENERGY STORAGE | Claim 10 | The process of claim 8, characterized in that the fiber comprises aromatic polyamide.
566678 | METHODS AND APPARATUS FOR ENERGY STORAGE | Claim 11 | The process of claim 8, characterized in that the fiber is wound in a generally parallel configuration.
566678 | METHODS AND APPARATUS FOR ENERGY STORAGE | Claim 12 | The process of claim 5 further comprising winding fiber around a substrate to produce the rim (80).
566678 | METHODS AND APPARATUS FOR ENERGY STORAGE | Claim 13 | The process of claim 11 further comprising contacting the fiber with an adhesive before winding.
566678 | METHODS AND APPARATUS FOR ENERGY STORAGE | Claim 14 | The process of claim 11, characterized in that the fiber is wound at a pressure below atmospheric pressure.
566678 | METHODS AND APPARATUS FOR ENERGY STORAGE | Claim 15 | The process of claim 5 further comprising: - filling at least one compressed substantially arcuate tube (72) with water and freezing the water before placing the substantially arcuate tube (72) between the hub (50) and rim (80).
566678 | METHODS AND APPARATUS FOR ENERGY STORAGE | Claim 16 | A flywheel (40) incorporating the system according to any of claims 1 to 4.
566678 | METHODS AND APPARATUS FOR ENERGY STORAGE | Claim 17 | An energy storage device incorporating - a housing (10),
566678 | METHODS AND APPARATUS FOR ENERGY STORAGE | Claim 18 | A process for storing energy, comprising the steps of: - providing an energy storage device according to claim 17,
566678 | METHODS AND APPARATUS FOR ENERGY STORAGE | Claim 19 | A process for generating electric energy, comprising the steps of: - providing an energy storage device according to claim 17,
569556 | VARIABLE SPEED WIND TURBINE | Abstract
569556 | VARIABLE SPEED WIND TURBINE | Claim 1 | A variable speed wind turbine comprising: a turbine rotor (12) including at least one blade mounted to a rotatable shaft;
569556 | VARIABLE SPEED WIND TURBINE | Claim 2 | A wind turbine as recited in claim 1, wherein the power factor control signal specifies a desired level of reactive power, and wherein the inverter controller (50) further includes means (88) for controlling the transfer of real power so that the output currents provide the desired level of relative power.
569556 | VARIABLE SPEED WIND TURBINE | Claim 3 | A wind turbine as recited in claim 1, wherein the means for creating the sinusoidal reference waveform includes means (88) for sensing the voltages of the output electricity and for defining the reference waveform from the output voltages.
569556 | VARIABLE SPEED WIND TURBINE | Claim 4 | A wind turbine as recited in claim 1, wherein the means for defining a template waveform includes processor (88) means for periodically calculating the template waveform by shifting the reference waveform by an angle specified by the power factor control signal.
569556 | VARIABLE SPEED WIND TURBINE | Claim 5 | A wind turbine as recited in claim 1, further comprising means (88) for regulating the voltage at the input of the inverters by multiplying the template waveform before conversion into the desired output currents by a control variable indicative of the inverter input voltage.
569556 | VARIABLE SPEED WIND TURBINE | Claim 6 | A method for converting electricity generated by a variable speed wind turbine into fixed frequency output electricity, wherein the wind turbine includes a generator and means fcr supplying generated electricity to power converter that includes a switched inverter supplying the output electricity, the method comprising the steps of: forming a reference waveform;
569556 | VARIABLE SPEED WIND TURBINE | Claim 7 | A method for converting electricity as recited in claim 6, further ccmprising the steps of sensing the level of reactive power in the output electricity, and selecting the power factor angle according to a desired level of reactive power.
569556 | VARIABLE SPEED WIND TURBINE | Claim 8 | A method for converting electricity as recited in claim 6, further comprising the steps of creating a sinusoidal reference waveform synchronized with the output electricity, defining a template waveform that is offset from the reference waveform by the power factor angle, and converting the template waveform into the desired output currents.
569556 | VARIABLE SPEED WIND TURBINE | Claim 9 | A method for converting electricity as recited in claim 7, wherein the step of creating a reference waveform includes the steps of sensing the voltages of the output electricity and defining the reference waveform from the sensed output voltages.
569556 | VARIABLE SPEED WIND TURBINE | Claim 10 | A method for converting electricity as recited in claim 8, wherein the step of defining a template waveform includes the step of periodically calculating the template waveform by shifting the reference waveform by the power factor angle.
569556 | VARIABLE SPEED WIND TURBINE | Claim 11 | A method for converting electricity as recited in claim 8, further comprising the step of regulating the voltage at the input of the inverters by multiplying the template waveform before conversion into the desired output currents by a control variable indicative of the inverter input voltage.
585351 | MAGNET-SUPERCONDUCTOR SYSTEMS HAVING HIGH THRUST AND HIGH STABILITY | Abstract
585351 | MAGNET-SUPERCONDUCTOR SYSTEMS HAVING HIGH THRUST AND HIGH STABILITY | Claim 1 | A magnetic system, comprising: (a) a rotatable member (106) rotatable about an axis;
585351 | MAGNET-SUPERCONDUCTOR SYSTEMS HAVING HIGH THRUST AND HIGH STABILITY | Claim 2 | A system according to claim 1 wherein: the first magnet (110, 217, 510, 515) has a magnetic field B;
585351 | MAGNET-SUPERCONDUCTOR SYSTEMS HAVING HIGH THRUST AND HIGH STABILITY | Claim 3 | A system according to claim 1 wherein: the first magnet (610, 717) has a magnetic field B;
585351 | MAGNET-SUPERCONDUCTOR SYSTEMS HAVING HIGH THRUST AND HIGH STABILITY | Claim 4 | The system of claim 2 or 3 wherein the first magnet (217, 110, 510, 515, 610, 717) is a permanent magnet and the second magnet (208, 105, 520B, 605, 708) is an electromagnet with a variably adjustable magnetic field.
585351 | MAGNET-SUPERCONDUCTOR SYSTEMS HAVING HIGH THRUST AND HIGH STABILITY | Claim 5 | A journal bearing structure including a system according to any one of the above claims.
585351 | MAGNET-SUPERCONDUCTOR SYSTEMS HAVING HIGH THRUST AND HIGH STABILITY | Claim 6 | The thrust bearing structure including a system according to any one of the above claims.
585351 | MAGNET-SUPERCONDUCTOR SYSTEMS HAVING HIGH THRUST AND HIGH STABILITY | Claim 7 | A thrust bearing structure comprising a system according to any one of the claims 1-6 wherein: (a) the first magnet (217, 717) has its poles oriented in line with the axis; and
585351 | MAGNET-SUPERCONDUCTOR SYSTEMS HAVING HIGH THRUST AND HIGH STABILITY | Claim 8 | A method of increasing the repulsive force and stability of a magnetic system comprising: a first magnet (110, 217, 510, 515) having a magnetic field B;
585351 | MAGNET-SUPERCONDUCTOR SYSTEMS HAVING HIGH THRUST AND HIGH STABILITY | Claim 9 | A method of increasing the attractive force and stability of a magnetic system comprising: a first magnet (300, 610, 717) having a magnetic field B;
585351 | MAGNET-SUPERCONDUCTOR SYSTEMS HAVING HIGH THRUST AND HIGH STABILITY | Claim 10 | The method of claim 8 or claim 9 wherein the first magnet (110, 217, 510, 515, 300, 610, 717) is a permanent magnet and the second magnet (105, 208, 520B, 605, 708) is an electromagnet with a variably adjustable magnetic field.
586973 | Torsional tunable coupling for diesel engine drive shaft | Abstract | An improved coupling assembly (10) is provided for transmitting rotary power from the working end of an internal combustion engine (110) to a driven shaft (116). The crankshaft also has a free end (115) connected to an accessory drive train (118). The coupling assembly comprises a low inertia flywheel having a mass so selected as to cause the node of the first crankshaft mode of torsional vibration to be located in the vicinity of the middle of the crankshaft, and a flexible coupling which interconnects the working end of the crankshaft with the driven shaft. The low inertia flywheel not only reduces the amplitude of the torsional deflection at the free end of the crankshaft, but further raises the primary torsional vibration orders of the engine which excite the coupling assembly by at least one half of an order such that the peak stresses applied to the teeth of the first gear wheel of the accessory drive train are at least halved and are further applied to at least twice as many gear teeth, thereby greatly prolonging the life of the gear wheel. Moreover, the low inertia flywheel further increases the lifetime of the flexible coupling by raising its natural frequency to a level which is substantially higher than the 0.5 engine order of torsional vibration associated with engine malfunction and governor interaction.
586973 | Torsional tunable coupling for diesel engine drive shaft | Claim 1 | A method for reducing stress between one end of a rotating crankshaft (116) of an internal combustion engine (110) and a drive train (118), wherein a coupling assembly (10) including a flywheel means (15) transmits rotary power between the other end (117) of the crankshaft (116), which is oppposite the drive train (118), and a driven shaft (24), characterized in that the node of the first crankshaft mode of torsional vibration being moved from the vicinity of the flywheel means (15) to the vicinity of the middle of the crankshaft (116) by a single step consisting of reducing the mass of the flywheel means.
586973 | Torsional tunable coupling for diesel engine drive shaft | Claim 2 | The method defined in claim 1, characterized in that the flywheel mass is reduced by replacing the flywheel means with a second flywheel means having a lower mass than the original flywheel means.
586973 | Torsional tunable coupling for diesel engine drive shaft | Claim 3 | The method defined in claim 1 or 2, wherein the coupling assembly includes a flexible coupling, characterized in that the reduction of the mass of the flywheel increases the natural frequency of the coupling assembly to a level higher than the 0.5 order of torsional vibration.
586973 | Torsional tunable coupling for diesel engine drive shaft | Claim 4 | The method defined in claim 3, wherein the flexible coupling includes an elastomeric element characterized by a specific hardness, characterized in that the natural frequency of the coupling assembly is fine tuned by adjusting the hardness of the elastomeric element.
586973 | Torsional tunable coupling for diesel engine drive shaft | Claim 5 | The method defined in claim 4, characterized in that the hardness of the elastomeric element is adjusted by replacing it with another elastomeric element having a different hardness.
592214 | Compound ball-bearing | Abstract | A compound ball-bearing includes a spindle 1 and a surrounding sleeve 2 which are supported for relative rotation by two rings of balls 5 and 9. One or two inner or outer rings 6 provided with a bearing race surface 7 may be provided interposed between the balls 5 and either the spindle 1 or the sleeve 2. The spindle 1, the sleeve 2 or a ring 6 may be formed as a one-piece moulding with an office automation motor component, such as rotor hub 11, base flange or yoke holder for supporting a motor coil. The sleeve 2, may alternatively be formed as a one-piece moulding with a pivot flange or have flanges at its opposite ends so as to serve as a pulley. The spindle 1 may be stepped and have a larger diameter portion 1a and a smaller diameter portion 1b.
592214 | Compound ball-bearing | Claim 1 | A compound ball bearing comprising a bearing assembly including a spindle (1), a sleeve (2) surrounding said spindle (1) having first and second inner races (4, 8) formed therein and first and second rows of balls (5, 9, 20) between said inner races and said spindle, wherein said sleeve (2) is integrally formed in one piece with a hub (11) forming a one-piece rotor of a motor characterised in that: (a) at least one outer race (7) corresponding to one said inner race (8) is formed in an inner ring (6, 19a, 19b) fitted on said spindle (1); and
592214 | Compound ball-bearing | Claim 2 | The compound ball bearing of claim 1, wherein said spindle (1) is a stepped spindle having a larger diameter portion (1a) and a smaller diameter portion (1b), and said inner ring (6) is fitted on the smaller diameter portion (1b) of said spindle (1).
592214 | Compound ball-bearing | Claim 3 | The compound ball bearing of claim 1 including a second inner ring (19a, 19b) fitted on said spindle in which a second outer race is formed which corresponds to the other said inner race.
594404 | Peak torque decreasing apparatus for an automobile power train | Abstract | An idler mass member (6) is provided inside or outside a torque transmittance path including a clutch (23) for connecting and disconnecting an engine side and a transmission side having a synchromesh. The idler mass member (6) is detached from a power train when the clutch (23) is disengaged and is brought into contact or engagement with a driven side of the power train when or before the clutch (23) is moved to be engaged. Due to the idler mass member (6), a peak torque generated in the driven side at a rushed start of an automobile is decreased.
594404 | Peak torque decreasing apparatus for an automobile power train | Claim 1 | A clutch for an automobile power train, said clutch (23) being disposed between a drive side assembly and a driven side assembly including a transmission having a synchromesh for connecting and disconnecting the drive side assembly and the driven side assembly when the clutch (23) is engaged and disengaged respectively, the drive side assembly, the driven side assembly, and the clutch (23) constructing a torque transmitting path from an automobile engine to an automobile wheel, the clutch (23) including a clutch disk (27) disposed in the torque transmitting path, and a clutch cover (26) characterized in that said clutch (23) includes a peak torque decreasing apparatus, said peak torque decreasing apparatus including an idler mass member (6);
594404 | Peak torque decreasing apparatus for an automobile power train | Claim 2 | A clutch according to Claim 1, wherein the idler mass member (6) is disposed in the torque transmission path.
594404 | Peak torque decreasing apparatus for an automobile power train | Claim 3 | A clutch according to claim 2, wherein the torque transmittance path includes two path portions parallel with each other, and the idler mass member (6) is disposed in one of the two path portions.
594404 | Peak torque decreasing apparatus for an automobile power train | Claim 4 | A clutch according to claim 1, wherein the idler mass member (6) is disposed outside the torque transmittance path.
594404 | Peak torque decreasing apparatus for an automobile power train | Claim 5 | A clutch according to claim 1, further comprising a second idler mass (36) which is disposed outside the torque transmittance path and is engaged and disengaged with the driven side assembly in accordance with an engine operating condition.
594404 | Peak torque decreasing apparatus for an automobile power train | Claim 6 | A clutch according to any one of claims 2 and 3, wherein the drive side assembly includes a flywheel (21), and the clutch (23) includes a pressure plate (28), and wherein the idler mass member (6) is disposed between the flywheel (21) and the pressure plate (28) rotatably and axially movable relative to the flywheel (21) via a bearing (30) and a spring plate (32), so that the idler mass member (6) is brought into contact with the drive side assembly and the driven side assembly when the pressure plate (28) is moved toward the flywheel (21).
594404 | Peak torque decreasing apparatus for an automobile power train | Claim 7 | A clutch according to claim 4, wherein the drive side assembly includes a flywheel (21), and the clutch (23) includes a pressure plate (28) and a clutch disk (27), and wherein the idler mass member (6) is disposed rotatably and axially immovable relative to the flywheel (21) on a flywheel side of the clutch disk (27), so that the idler mass member (6) contacts the clutch disk (27) to receive a pushing force of the pressure plate when the pressure plate (28) pushes the clutch disk (27) toward the flwheel (21).
594404 | Peak torque decreasing apparatus for an automobile power train | Claim 8 | A clutch according to any one of claims 1 and 5, wherein the drive side assembly includes a flywheel (21), a drive plate (38) coupled with the flywheel (21), and a crankshaft (22) fixed with the the drive plate (38) by a bolt (39) at a radially inner portion of the drive plate (38), and the idler mass member (6) is rotatably supported on the flywheel (21) via a bearing (30), and wherein the bolt (39) and the bearing (30) are located at a substantially equal radius position.
594404 | Peak torque decreasing apparatus for an automobile power train | Claim 9 | A clutch according to claim 2, wherein the drive side assembly includes a flywheel (21), and wherein the idler mass member (6) is axially movable and spline-engaged with a rotatable member (31) rotatably supported on the flywheel (21) and is biased toward the clutch (27) by a cone spring (41) disposed between the rotatable member (31) and the idler mass member (6).
594404 | Peak torque decreasing apparatus for an automobile power train | Claim 10 | A clutch according to claim 2, wherein the drive side assembly includes a flywheel (21), and wherein the idler mass member (6) is coupled to a rotatable member (31) rotatably supported on the flywheel (21), via a rubber member (42).
594404 | Peak torque decreasing apparatus for an automobile power train | Claim 11 | A clutch according to claim 2, wherein the clutch (23) includes a clutch disk (27) which has a cylindrical portion (43) axially extending inside the idler mass member (6), and wherein the idler mass member (6) is supported on the cylindrical portion (43) via a bearing (30).
594404 | Peak torque decreasing apparatus for an automobile power train | Claim 12 | A clutch according to claim 3, wherein the clutch (23) includes a clutch facing (24), and wherein the clutch facing (24) is attached to the idler mass member (6).
594404 | Peak torque decreasing apparatus for an automobile power train | Claim 13 | A clutch according to any one claims 2 and 3, wherein the drive side assembly includes a flywheel (21) on which a rotatable member (31) is rotatably supported, and wherein the idler mass member (6) is coupled to the rotatable member (31) via a spring plate (32) which extends in a circumferential direction of the flywheel (21) and has opposite ends, one of which is connected to the idler mass member (6) and the other of which is connected to the rotatable member (31).
594851 | ELECTRIC POWER ACCUMULATING APPARATUS | Abstract | An electric power accumulating apparatus, in which, in the electric power accumulating apparatus for rotating fly wheels, casings of the fly wheels are supported by resilient members supported on the ground, and further, the rocking motions of rotors are not transmitted to the casings. The construction of the apparatus is characterized in that the fly wheels, the rotations of which are maintained by the inertial force are provided on the supporting means supported on the ground through suspension devices capable of absorbing the vibrations of an earthquake and at least a set of rotors rotating in directions opposite to each other and producing an equal rotation torque are rotatably supported.
594851 | ELECTRIC POWER ACCUMULATING APPARATUS | Claim 1 | A power storing apparatus (1, 20) comprising: a supporting means (3, 4, 5) supported on the ground through a suspending device (6a, 6b, 25, 26, 27) which is capable of absorbing the vibration of an earthquake; and at least one pair of rotors (9) rotating in opposite directions from each other while producing the same rotation torque, and being rotatably supported by said supporting means; each of said rotors including flywheels (11) for maintaining the rotation of the corresponding rotor by the inertia force.
594851 | ELECTRIC POWER ACCUMULATING APPARATUS | Claim 2 | A power storing apparatus according to claim 1,wherein the rotational shafts (9a) of said pair of rotors (9) are parallel to each other.
594851 | ELECTRIC POWER ACCUMULATING APPARATUS | Claim 3 | A power storing apparatus according to claim 1, rotary shafts (9a) of said pair of rotors (9) are situated on the same axis.
595070 | Grinding wheel spindle equipment | Abstract | A grinding wheel spindle equipment having a grindstone attached on outer circumference of a center flange formed in unitary on outer circumference of a cylinder shaped rotor inserted into a fixed shaft. The grindstone and the center flange are provided in unitary on an extended line of the outer circumference of the rotor, thus a smaller size in a shaft center direction of the rotor can be achieved for the grinding wheel spindle equipment. A radial magnetic bearing for supporting the rotor in its shaft direction is provided on inner circumference-side of the rotor, and an axial magnetic bearing for supporting the rotor in its shaft direction and driving motors for rotating the rotor on its shaft center are provided on end surface-sides of the center flange.
595070 | Grinding wheel spindle equipment | Claim 1 | A grinding wheel spindle equipment comprising: a pair of casings (1,2) opposing each other;
595070 | Grinding wheel spindle equipment | Claim 2 | A grinding wheel spindle equipment comprising: a pair of casings (1,2) opposing each other;
596018 | FLYWHEEL ENERGY STORAGE WITH SUPERCONDUCTING MAGNETIC BEARINGS | Abstract
596018 | FLYWHEEL ENERGY STORAGE WITH SUPERCONDUCTING MAGNETIC BEARINGS | Claim 1 | A system for storing energy in a flywheel (140) suspended by magnetic levitation in a vacuum vessel (170), comprising a rotatable member (140) having a central shaft (130) with a rotation axis, the shaft (130) having first and second magnetic tips (120) formed from permanent magnets (120) on opposite ends thereof; superconductor magnetic bearings (110), positioned to support the first and second magnetic tips (120) and supported in turn by bearing support means (106), the superconductor magnetic bearings (110) having a main direction of lift; cooling means (102) in thermal contact with the bearing support means (106); and energy transfer means (150, 160), connected to the rotatable member (140), for transferring energy into and extracting energy from the rotatable member (140); characterized in that at least one of the superconductor magnetic bearings (110) includes a lifting portion comprising melt-processed, directionally solidified material structure having a solidification axis oriented parallel to the main direction of lift.
596018 | FLYWHEEL ENERGY STORAGE WITH SUPERCONDUCTING MAGNETIC BEARINGS | Claim 2 | A system for storing energy in a vertically aligned flywheel suspended by magnetic levitation in a vacuum vessel (170), comprising a rotatable member having a vertical central shaft (130) with a rotation axis, the shaft (130) having a lower and an upper tip (110") on opposite ends thereof; lower and upper thrust bearings (120"), having a lifting portion and positioned to support the lower and upper tips (110") and supported in turn by bearing support means (106 '), the lower thrust bearing (120") having a main direction of lift parallel to the central shaft (130); cooling means (102) in thermal contact with the bearing support means (106 '); and energy transfer means connected to the rotatable member, for transferring energy into and extracting energy from the rotatable member; characterized in that the lower and upper tips are formed as superconducted tips (110"), that the lower superconductor tip (110") comprises melt-processed directionally solidified material structure having a solidification axis oriented parallel to the main direction of lift, and that the lower and upper thrust bearings (120") are formed as magnetic thrust bearings (120").
596018 | FLYWHEEL ENERGY STORAGE WITH SUPERCONDUCTING MAGNETIC BEARINGS | Claim 3 | A system for storing energy in a flywheel (140) suspended on superconductor bearings (110 ') in a vacuum vessel, comprising a rotatable member (140) having a vertical rotation axis and a transverse plane perpendicular to the rotation axis; upper and lower superconductor magnetic bearings (110 '), positioned to support the rotatable member (140) on opposite sides of the transverse plane, having a direction of lift and supported in turn by bearing support means; cooling means in thermal contact with the bearing support means; and energy transfer means, connected to the rotatable member (140), for transferring energy into and extracting energy from the rotatable member (140); characterized in that at least the lower superconductor bearing (110 ') is formed from directionally solidified superconductor material having a solidification axis oriented parallel to the direction of lift, and in that an inner rim (120 ') comprising a first magnetic material and an outer rim (150) comprising a second magnetic material are comprised by the rotatable member (140).
596018 | FLYWHEEL ENERGY STORAGE WITH SUPERCONDUCTING MAGNETIC BEARINGS | Claim 4 | A system as claimed in any of claims 1 to 3, wherein the superconductor material is bulk material.
596018 | FLYWHEEL ENERGY STORAGE WITH SUPERCONDUCTING MAGNETIC BEARINGS | Claim 5 | A system as claimed in any of claims 1 to 3, wherein the superconductor material is thin film material.
596018 | FLYWHEEL ENERGY STORAGE WITH SUPERCONDUCTING MAGNETIC BEARINGS | Claim 6 | A system as claimed in claim 1, wherein at least one of the magnetic tips (120) is formed as a trapped flux superconductor magnet.
596018 | FLYWHEEL ENERGY STORAGE WITH SUPERCONDUCTING MAGNETIC BEARINGS | Claim 7 | A system as claimed in claim 4 when appendant to claim 1 or claim 3, wherein at least one of the superconductor magnetic bearings (110, 110 ') includes a thin film of superconductor material formed on the bulk material and having a solidification axis parallel to the main direction of lift.
596018 | FLYWHEEL ENERGY STORAGE WITH SUPERCONDUCTING MAGNETIC BEARINGS | Claim 8 | A system as claimed in claim 4, when appendant to claim 2, wherein at least one of the superconductor tips (110") includes a thin film of superconductor material formed on the bulk material and having a solidification axis parallel to the main direction of lift.
596018 | FLYWHEEL ENERGY STORAGE WITH SUPERCONDUCTING MAGNETIC BEARINGS | Claim 9 | A system as claimed in claim 1, wherein at least one of the superconductor magnetic bearings (110) includes a thin plate of permeable magnetic material positioned abutting the superconductor material of that bearing (110) on a side thereof toward a corresponding magnetic tip (120).
596018 | FLYWHEEL ENERGY STORAGE WITH SUPERCONDUCTING MAGNETIC BEARINGS | Claim 10 | A system as claimed in claim 2, wherein at least one of the superconductor magnetic tips (110") includes a thin plate of permeable magnetic material positioned abutting the superconductor material of that tip (110") on a side thereof toward said lifting portion.
596018 | FLYWHEEL ENERGY STORAGE WITH SUPERCONDUCTING MAGNETIC BEARINGS | Claim 11 | A system as claimed in claim 3, wherein at least one of the superconductor magnetic bearings (110 ') includes a thin plate of permeable magnetic material positioned abutting the superconductor material of the bearing (110 ') on a side thereof toward a corresponding permanent magnet forming the inner rim (120 ').
599441 | Enclosed wind power machine with eccentric rotor axis and concentrating doors | Abstract
599441 | Enclosed wind power machine with eccentric rotor axis and concentrating doors | Claim 1 | Wind power engine with a housing (16) in which a vertical rotor (30) is rotatable about an eccentrically disposed rotor shaft (31), means (32) which can be acted on by the wind, are held on rotary arms (37) of the rotor, can roll in and out about take-up shafts (35) during the rotation of the vertical rotor, and are movable relative to the rotor shaft (31) are associated with the vertical rotor (30), and the housing (16) has a wind-outlet opening (26) on the windward side and a wind inlet opening (25) closable by door leaves (17) and tapering towards the space (58) inside the housing on the lee side, characterized in that the door leaves (17, 48) associated with the wind-inlet opening (25) have aerofoil profiles, the means (32) which can be acted on by wind are provided with wind passage-ways (45) on their regions facing the rotor shaft (31), and the rotary arms (37) of the rotor are provided with wind guide profiles (53) on their outer free ends.
599441 | Enclosed wind power machine with eccentric rotor axis and concentrating doors | Claim 2 | Wind power engine according to Claim 1, characterized in that the take-up shafts (35) associated with the rotary arms (37) of the rotor have a circumference which corresponds to 0.25 to 1 times the length to be taken up of the means (32) which can be acted on by wind.
599441 | Enclosed wind power machine with eccentric rotor axis and concentrating doors | Claim 3 | Wind power engine according to Claims 1 and 2, characterized in that the means (32) which can be acted on by wind are sails (32) held on the rotor shaft (31) on flexible metal mesh or chain elements (42).
599441 | Enclosed wind power machine with eccentric rotor axis and concentrating doors | Claim 4 | Wind power engine according to Claims 1 to 3, characterized in that the inner edges (59) of the sails (32) lie exposed with wind passageways (45) opposite the rotor axis (31).
599441 | Enclosed wind power machine with eccentric rotor axis and concentrating doors | Claim 5 | Wind power engine according to Claims 1 to 4, characterized in that the inner surfaces (55) of the door leaves (17, 48) are occupied by laminar sheets (54).
599441 | Enclosed wind power machine with eccentric rotor axis and concentrating doors | Claim 6 | Wind power engine according to Claims 1 to 5, characterized in that the laminar sheets (54) are composed of a light, flexible, resilient material and are fixed on one side by a fixing edge (60) to a coating (56) carrying them.
599441 | Enclosed wind power machine with eccentric rotor axis and concentrating doors | Claim 7 | Wind power engine according to Claims 1 to 6, characterized in that the ends of the laminar sheets (54) disposed opposite the fixing edges (60) are provided with a toothing (57).
599441 | Enclosed wind power machine with eccentric rotor axis and concentrating doors | Claim 8 | Wind power engine according to Claims 1 to 7, characterized in that the door leaves (17, 48) are associated with ion chambers (28).
599441 | Enclosed wind power machine with eccentric rotor axis and concentrating doors | Claim 9 | Wind power engine according to Claims 1 to 8, characterized in that a slat (14) is arranged in front of the door leaves (17, 48) of the housing (16).
599441 | Enclosed wind power machine with eccentric rotor axis and concentrating doors | Claim 10 | Wind power engine according to Claims 1 to 9, characterized in that the housing (16) has a symmetrical, oval profile in plan.
599441 | Enclosed wind power machine with eccentric rotor axis and concentrating doors | Claim 11 | Wind power engine according to Claims 1 to 10, characterized in that the wind-outlet opening (26) is provided with profiled suction slots (61).
599441 | Enclosed wind power machine with eccentric rotor axis and concentrating doors | Claim 12 | Wind power engine according to Claims 1 to 11, characterized in that the wind-guide profiles (53) associated with the free ends of the rotary arms (37) of the rotor are formed so that their angle of attack is adjustable during a revolution of the rotor (30) in order to produce a lift.
604979 | Vibration damping control apparatus for vehicle | Abstract | A vibration damping control system for an automotive vehicle is provided. This system includes a torque generator (3, 18) operating with given operation timing to produce a torque vibration of a preselected frequency and an operation timing controller (4, 5). The operation timing controller initially determines a phase difference between engine revolution and frequency of vehicle vibration formed of a resultant vector defined by a first vibration component caused by movement of a crankshaft of the engine (1) and a second vibration component caused by movement of a piston of the engine (1). The controller (4, 5) then modifies the operation timing of the torque generator (3, 18) to provide the torque vibration in an opposite phase relative to the vehicle vibration based on the phase difference determined to compensate the vehicle vibration.
604979 | Vibration damping control apparatus for vehicle | Claim 1 | A vehicle powered by an internal combustion engine and provided with a vibration damping control system, the vehicle comprising: a rotary electric machine (13, 18) operatively connected to the internal combustion engine (1);
604979 | Vibration damping control apparatus for vehicle | Claim 2 | A vehicle powered by an internal combustion engine and provided with a vibration damping control system as set forth in claim 1, wherein said engine operating condition detecting means detects an idling operating condition of the internal combustion engine (1) as the engine operating condition.
604979 | Vibration damping control apparatus for vehicle | Claim 3 | A vehicle powered by an internal combustion engine and provided with a vibration damping control system as set forth in claim 1, wherein said engine operating condition detecting means detects engine speed of the internal combustion engine (1) as the engine operating condition.
604979 | Vibration damping control apparatus for vehicle | Claim 4 | A vehicle powered by an internal combustion engine and provided with a vibration damping control system as set forth in claim 1, wherein said engine operating condition detecting means detects engine speed and an opening degree of a throttle valve of the internal combustion engine (1) as the engine operating condition.
604979 | Vibration damping control apparatus for vehicle | Claim 5 | A vehicle powered by an internal combustion engine and provided with a vibration damping control system as set forth in claim 1, wherein said rotary electric machine (3, 18) provide a torque variation, said operating mode determining means determining a phase difference between the torque variation provided by said rotary electric machine (3, 18) and the crank angle of the internal combustion engine (1) which is required to minimize the primary frequency component of vehicle vibration including the resultant vector formed with the rotational vibration component and the vertical vibration component.
604979 | Vibration damping control apparatus for vehicle | Claim 6 | A vehicle powered by an internal combustion engine and provided with a vibration damping control system as set forth in claim 1, wherein the primary frequency component includes a primary frequency component at a preselected vibration-exciting portion of the vehicle body, said rotary electric machine (3, 18) providing a torque variation, said operating mode determining means determining a phase difference between the torque variation provided by said rotary electric machine (3, 18) and the crank angle of the internal combustion engine (1) which is required to minimize the primary frequency component at the preselected vibration-exciting portion.
604979 | Vibration damping control apparatus for vehicle | Claim 7 | A vehicle powered by an internal combustion engine and provided with a vibration damping control system as set forth in claim 1, wherein said rotary electric machine (3, 18) provides a torque variation, said operating mode determining means determining a phase difference between the torque variation provided by said rotary electric machine (3, 18) and the crank angle of the internal combustion engine (1) and an amplitude of the torque variation which are required to minimize the primary frequency component.
604979 | Vibration damping control apparatus for vehicle | Claim 8 | A vehicle powered by an internal combustion engine and provided with a vibration damping control system as set forth in claim 1, wherein the primary frequency component includes a primary frequency component at a preselected vibration-exciting portion of the vehicle body, said rotary electric machine (3, 18) providing a torque variation, said operating mode determining means determining a phase difference between the torque variation provided by said rotary electric machine (3, 18) and the crank angle of the internal combustion engine (1) and an amplitude of the torque variation which are required to minimize the primary frequency component.
604979 | Vibration damping control apparatus for vehicle | Claim 9 | A vehicle powered by an internal combustion engine and provided with a vibration damping control system, the vehicle comprising: a rotary electric machine (3, 18) operatively connected to the internal combustion engine (1);
604979 | Vibration damping control apparatus for vehicle | Claim 10 | A vehicle powered by an internal combustion engine and provided with a vibration damping control system as set forth in claim 9, wherein said rotary electric machine (3, 18) provides a torque variation, said operation mode determining means determining a phase difference between the torque variation provided by said rotary electric machine (3, 18) and a crank angle of the internal combustion engine (1) based on the primary frequency component detected by said vibration detecting means (20), the phase angle being determined to minimize a primary frequency component developed at a preselected vibration-exciting portion of the vehicle body.
604979 | Vibration damping control apparatus for vehicle | Claim 11 | A vehicle powered by an internal combustion engine and provided with a vibration damping control system as set forth in claim 9, wherein said rotary electric machine (3, 18) provides a torque variation, said operation mode determining means determining an amplitude of the torque variation provided by the rotary electric machine (3, 18) and a phase difference between the torque variation and a crank angle of the internal combustion engine (1) based on the primary frequency component detected by said vibration detecting means (20), the amplitude and the phase angle being determined to minimize a primary frequency component developed at a preselected vibration-exciting portion of the vehicle body.
604979 | Vibration damping control apparatus for vehicle | Claim 12 | A vehicle powered by an internal combustion engine and provided with a vibration damping control system as set forth in claim 9, wherein said rotary electric machine (3, 18) is provided with an electric generator-motor which establishes transmission of electric energy between the rotary electric machine (3, 18) and battery means (8).
604979 | Vibration damping control apparatus for vehicle | Claim 13 | A vehicle powered by an internal combustion engine and provided with a vibration damping control system as set forth in claim 9, wherein said rotary electric machine (3, 18) is connected to a flywheel of the internal combustion engine (1) for establishing transmission of torque between the rotary electric machine (3, 18) and the flywheel (90).
604979 | Vibration damping control apparatus for vehicle | Claim 14 | A vehicle powered by an internal combustion engine and provided with a vibration damping control system as set forth in claim 12, wherein said controlling means (4, 5) switches a power generation mode and a motor mode in said rotary electric machine (3, 18) to provide a vibration damping torque.
604979 | Vibration damping control apparatus for vehicle | Claim 15 | A vehicle powered by an internal combustion engine and provided with a vibration damping control system as set forth in claim 12, wherein said controlling means (4, 5) controls said rotary electric machine (3, 18) to produce or consume the electric energy within a range from a maximum power generation level to a maximum power consumption level to provide vibration having the same frequency as the primary frequency component for reducing the rotational vibration component and the vertical vibration component.
604979 | Vibration damping control apparatus for vehicle | Claim 16 | A vehicle powered by an internal combustion engine and provided with a vibration damping control system as set forth in claim 9, wherein said rotary electric machine (3, 18) is provided with an alternating current motor (18), said controlling means (4, 5) controlling the amount of electric energy produced by the alternating current motor.
604979 | Vibration damping control apparatus for vehicle | Claim 17 | A vehicle powered by an internal combustion engine and provided with a vibration damping control system as set forth in claim 16, wherein said controlling means (4, 5) controls said rotary electric machine (3, 18) to operate within a range from maximum power generation level and a non-power generation level for providing vibration having a frequency vibrating in synchronism with the primary frequency component of the vehicle vibration.
604979 | Vibration damping control apparatus for vehicle | Claim 18 | A vehicle powered by an internal combustion engine and provided with a vibration damping control system as set forth in claim 9, further comprising vehicle passenger position sensor means (70, 75, 80) for detecting position of a vehicle passenger occupying the vehicle, the operation mode of said rotary electric machine (3, 18) is corrected based on the position of the vehicle passenger.
604979 | Vibration damping control apparatus for vehicle | Claim 19 | A vehicle powered by an internal combustion engine and provided with a vibration damping control system as set forth in claim 9, further comprising payload sensor means (60) for detecting weight of the vehicle, the operation mode of said rotary electric machine (3, 18) is corrected based on the weight of the vehicle.
604979 | Vibration damping control apparatus for vehicle | Claim 20 | A vehicle powered by an internal combustion engine and provided with a vibration damping control system as set forth in claim 19, wherein the payload sensor means (60) include a plurality of payload sensors mounted on different portions of the vehicle for determining the center of gravity of the vehicle, the operation mode of said rotary electric machine (3, 18) being further corrected based on the center of gravity of the vehicle.
604979 | Vibration damping control apparatus for vehicle | Claim 21 | Method of damping vibration in a vehicle powered by an internal combustion engine in a controlled manner, the process comprising the steps of: determining a phase difference between a crank angle and a primary frequency component of vehicle vibration including a resultant vector (11) defined by a rotational vibration component (10) and a vertical vibration component (9) to provide a timing for torque variations;
604979 | Vibration damping control apparatus for vehicle | Claim 22 | Method of damping vibration in a vehicle powered by an internal combustion engine in a controlled manner as set forth in claim 21, wherein the step of determining a phase difference between a crank angle and a primary frequency component of vehicle vibration comprises the step of determining a crank angle of the engine (1).
604979 | Vibration damping control apparatus for vehicle | Claim 23 | Method of damping vibration in a vehicle powered by an internal combustion engine in a controlled manner as set forth in claim 22, wherein the step of determining a phase difference between a crank angle and a primary frequency component of vehicle vibration further comprises: determining engine speed;
604979 | Vibration damping control apparatus for vehicle | Claim 24 | Method of damping vibration in a vehicle powered by an internal combustion engine in a controlled manner as set forth in claim 22, wherein the step of determining a phase difference between a crank angle and a primary frequency component of vehicle vibration further comprises: determining engine speed;
604979 | Vibration damping control apparatus for vehicle | Claim 25 | Method of damping vibration in a vehicle powered by an internal combustion engine in a controlled manner as set forth in claim 22, wherein the step of determining a phase difference between a crank angle and a primary frequency component of vehicle vibration further comprises: determining a phase angle between resultant vector (11) of the engine (1) and the crank angle at a location where torque variations are applied;
604979 | Vibration damping control apparatus for vehicle | Claim 26 | Method of damping vibration in a vehicle powered by an internal combustion engine in a controlled manner as set forth in claim 22, wherein the step of determining a phase difference between a crank angle and a primary frequency component of vehicle vibration further comprises: determining an amplitude of the resultant vector (11) including the rotational (10) and vertical (9) vibration components;
604979 | Vibration damping control apparatus for vehicle | Claim 27 | Method of damping vibration in a vehicle powered by an internal combustion engine in a controlled manner as set forth in claim 22, wherein the step of determining a phase difference between a crank angle and a primary frequency component of vehicle vibration further comprises: determining engine speed;
604979 | Vibration damping control apparatus for vehicle | Claim 28 | Method of damping vibration in a vehicle powered by an internal combustion engine in a controlled manner as set forth in claim 22, wherein the step of determining a phase difference between a crank angle and a primary frequency component of vehicle vibration further comprises: determining engine speed;
604979 | Vibration damping control apparatus for vehicle | Claim 29 | Method of damping vibration in a vehicle powered by an internal combustion engine in a controlled manner as set forth in claim 22, wherein the step of determining a phase difference between a crank angle and a primary frequency component of vehicle vibration further comprises: detecting the resultant vector (11) including the rotational (10) and vertical (9) vibration components;
604979 | Vibration damping control apparatus for vehicle | Claim 30 | Method of damping vibration in a vehicle powered by an internal combustion engine in a controlled manner as set forth in claim 22, wherein the step of determining a phase difference between a crank angle and a primary frequency component of vehicle vibration further comprises: defining a first phase difference between a resultant vector (11) including the rotational (10) and vertical (9) vibration components in a maximum vibration area of the vehicle body;
604979 | Vibration damping control apparatus for vehicle | Claim 31 | Method of damping vibration in a vehicle powered by an internal combustion engine in a controlled manner as set forth in claim 30, wherein in the step of performing torque variations an amplitude of the torque variations is set to minimize the sum of an amplitude difference between the rotational (10) vibration component and a resultant vector (11) including the rotational (10) and vertical (9) vibration components in the maximum vibration area and an amplitude difference between the rotational (10) vibration component and a resultant vector (11) including the rotational (10) and vertical (9) vibration components in the minimum vibration area.
604979 | Vibration damping control apparatus for vehicle | Claim 32 | Method of damping vibration in a vehicle powered by an internal combustion engine in a controlled manner as set forth in claim 21, wherein the step of determining a phase difference between a crank angle and a primary frequency component of vehicle vibration further comprises: controlling the timing to provide the vibration to the engine (1) which is in the phase defined in the preselected relation to the phase difference;
604979 | Vibration damping control apparatus for vehicle | Claim 33 | Method of damping vibration in a vehicle powered by an internal combustion engine in a controlled manner as set forth in claim 21, wherein in the step of performing torque variations the torque variations are performed by a rotary electric machine (3,18) by switching power generation mode and motor mode, the power generation mode being to transform part of engine torque into electrical energy, the motor mode being to provide an additional torque to the engine (1); wherein the step of determining a phase difference between a crank angle and a primary frequency component of vehicle vibration further comprises:
604979 | Vibration damping control apparatus for vehicle | Claim 34 | Method of damping vibration in a vehicle powered by an internal combustion engine in a controlled manner as set forth in claim 33, wherein the step of determining a phase difference between a crank angle and a primary frequency component of vehicle vibration further comprises: controlling the switching timing between the power generation mode and the motor mode according to a capacity of a battery (8) mounted in the vehicle.
604979 | Vibration damping control apparatus for vehicle | Claim 35 | Method of damping vibration in a vehicle powered by an internal combustion engine in a controlled manner as set forth in claim 21, wherein the step of determining a phase difference between a crank angle and a primary frequency component of vehicle vibration further comprises: detecting a variation in weight of the vehicle for correcting the phase difference between engine revolution and frequency of the vehicle vibrations based on the variation in weight of the vehicle.
604979 | Vibration damping control apparatus for vehicle | Claim 36 | Method of damping vibration in a vehicle powered by an internal combustion engine in a controlled manner as set forth in claim 35, wherein the step of determining a phase difference between a crank angle and a primary frequency component of vehicle vibration further comprises: determining the center of gravity of the vehicle for further correcting the phase difference between the engine revolution and the frequency of the vehicle vibrations based on the center of gravity.
604979 | Vibration damping control apparatus for vehicle | Claim 37 | Method of damping vibration in a vehicle powered by an internal combustion engine in a controlled manner as set forth in claim 21, wherein the step of determining a phase difference between a crank angle and a primary frequency component of vehicle vibration further comprises: detecting position of a vehicle passenger occupying the vehicle for correcting the phase difference between engine revolution and the frequency Method of the vehicle vibrations based on the position of the vehicle passenger.
610503 | ROTARY APPARATUS | Abstract | A novel rotary apparatus wherein a composite rotor which comprising a plurality of ring-like rotors arranged concentrically is rotated at a high speed by utilizing magnetic forces. Around a center rotor, concentrically arranged are, away from each other, a plurality of annular rotors is rotated around the axis of the center rotor. On the surfaces of each rotor opposing the adjacent annular rotors magnets are provided. The polarities of the magnets of one rotor are the same as those of another rotor opposing the one. The poles of the magnets of two rotors are arranged zigzag in the circumferential direction.
610503 | ROTARY APPARATUS | Claim 1 | A rotary apparatus comprising a central rotor (11, 31) centrally arranged so as to be rotatable, characterized in that
610503 | ROTARY APPARATUS | Claim 2 | A rotary apparatus comprising a central rotor (11, 31) centrally arranged so as to be rotatable, characterized in that
610503 | ROTARY APPARATUS | Claim 3 | A rotary apparatus as claimed in claim 1, wherein said group of the magnetic poles (41-45; 51-55) is disposed on a side surface of each rotor (11-15; 31-34), extending in a direction perpendicular to the radial direction of the rotor.
610503 | ROTARY APPARATUS | Claim 4 | A rotary apparatus as claimed in claim 2, wherein said first and second groups of the magnetic poles (51-55; 55c) are disposed on a side surface of each rotor, extending in a direction perpendicular to the radial direction of the rotor.
610503 | ROTARY APPARATUS | Claim 5 | A rotary apparatus as claimed in claim 1, wherein: each rotor (11-15; 31-34) is arranged with the adjacent rotor so as to form an overlapped portion where a portion of said each rotor overlaps with a portion of said adjacent rotor in a vertically spaced relationship from each other; and
610503 | ROTARY APPARATUS | Claim 6 | A rotary apparatus as claimed in claim 2, wherein: each rotor (11-15; 31-34) is arranged with the adjacent rotor so as to form an overlapped portion where a portion of said each rotor overlaps with a portion of said adjacent rotor in a vertically spaced relationship from each other; and
610503 | ROTARY APPARATUS | Claim 7 | A rotary apparatus as claimed in any one of claims 1 to 6, wherein said group of the magnetic poles (41-45; 51-55) is comprised of a plurality of magnetic poles arranged in a relationship apart at a given constant distance from each other in the circumferential direction of the rotor.
610503 | ROTARY APPARATUS | Claim 8 | A rotary apparatus as claimed in any one of claims 1 to 6, wherein said central rotor (11; 31) and/or the outermost rotor (15) is provided with a reverse rotation blocking means for blocking the reverse rotation of the respective rotor.
612915 | Reciprocating piston engine | Abstract
612915 | Reciprocating piston engine | Claim 1 | Reciprocating-piston engine with a flywheel mass arranged on the crankshaft of the crank drive to reduce the degree of unevenness of torque output, wherein the moment of inertia of the crank drive is minimised to non-steady operation, an additional flywheel mass can be connected controllably to the crank drive (crankshaft 1, flywheel 2), the additional flywheel mass is mounted freely rotatably on the crankshaft (1) and can be connected to the crankshaft (1) by a clutch (4), the clutch (4) is a friction clutch which is operated via an actuator (5) as a function of signals from sensors for detecting engine parameters, characterised in that the additional flywheel mass consists of several flywheels which can be connected to the crank drive.
612915 | Reciprocating piston engine | Claim 2 | Reciprocating-piston engine according to claim 1, characterised in that the additional flywheels (3) are mounted freely rotatably on the crankshaft (1) and can be connected to the crankshaft (1) by a clutch (4).
612915 | Reciprocating piston engine | Claim 3 | Reciprocating-piston engine according to claims 1 and 2, characterised in that the clutch (4) is a friction clutch which is operated via an actuator (5).
612915 | Reciprocating piston engine | Claim 4 | Reciprocating-piston engine according to claim 3, characterised in that the actuator (5) of the clutch (4) is operatively connected to a regulating device (7) which generates a signal for the actuator (5) for engaging the clutch (4) as a function of signals from sensors (8, 9, 10, 11, 12) for engine speed n, variation in engine speed dn dt load standard for the engine α, variation in load standard d αDK dt and actual load state ṁ.
612933 | Vibration control device for rotating machine | Abstract | The vibration control device is equipped in the rotating machine in which a primary yoke (11) is provided within a hollow space of a secondary yoke (12) so that the secondary yoke rotates about a shaft (1) inserted through the primary yoke. The vibration control device (10) comprises a plurality of electromagnet portions (11₁-11₈,13₁-13₈) arranged around a peripheral surface of the primary yoke, a pair of sensors (14x,14y) and a control portion (15). As the electromagnet portions, there are at least provided a pair of first and second (13₃,13₄,13₇,13₈) electromagnet portions and another pair of third and fourth (13₁,13₂,13₅,13₆) electromagnet portions. The first electromagnet portion (13₃,13₄) is arranged opposite to the second electromagnet portion (13₇,13₈) with respect to an X-axis direction, while the third electromagnet portion (13₁,13₂) is arranged opposite to the fourth electromagnet portion (13₅,13₆) with respect to a Y-axis direction. One sensor (14x) detects a positional displacement between the primary (11) and secondary yokes (12) with respect to the X-axis direction, while another sensor (14y) detects a positional displacement between the primary (11) and secondary yokes (12) with respect to the Y-axis direction. Herein, the positional displacement detected by one sensor (14x) is controlled to be reduced by controlling electric currents supplied to the first (13₃,13₄) and second electromagnet (13₇,13₈) portions, while the positional displacement detected by another sensor (14y) is controlled to be reduced by controlling electric currents supplied to the third (13₁,13₂) and fourth (13₅,13₆) electromagnet portions. By electromagnetically controlling the positional displacement between the primary (11) and secondary yokes (12) with respect to each of the axial directions, the vibration of the shaft (1) is eventually reduced.
612933 | Vibration control device for rotating machine | Claim 1 | A vibration control device for a rotating machine comprising a shaft (1/103), a sleeve member (2/205) and a yoke (11/201), at least one end of the shaft being maintained at a fixed location by mechanical means, the sleeve member (12/205) being mounted on the shaft (1/103) by ball bearing means (3/B1,B2) such that one of the shaft and sleeve member is rotatable, the other of the shaft and sleeve member being provided with the yoke (11/201), wherein said vibration control device comprises: a pair of electromagnets (1313,1313/LYaLYb,LYcLYd) attached to the yoke (11/201) and disposed opposite to each other along an axis passing radially through the shaft (1/103);
612933 | Vibration control device for rotating machine | Claim 2 | A vibration control device as defined in claim 1, wherein there are provided a pair of detecting means which are disposed opposite to each other in the direction of said radial axis.
612933 | Vibration control device for rotating machine | Claim 3 | A vibration control device as defined in claim 1 or 2, for a rotating machine in which the yoke (201) is provided on the sleeve member, the shaft (103) is rotatable relative to the sleeve member and bears a rotating member (202).
612933 | Vibration control device for rotating machine | Claim 4 | A vibration control device as defined in claim 3, wherein an electric current is only applied to one of said pair of electromagnets when controlling vibration occurring on the shaft.
612933 | Vibration control device for rotating machine | Claim 5 | A vibration control device as defined in claim 3 or 4, wherein said control means is located outside the rotating machine so that said control means is connected with said detecting means and said pair of electromagnets by use of cables.
612933 | Vibration control device for rotating machine | Claim 6 | A vibration control device as defined in any of claims 3 to 5, further comprising an elastic member (204) which is inserted in a gap between the rotating member (202) and the yoke (201).
612933 | Vibration control device for rotating machine | Claim 7 | A vibration control device as defined in any of claims 3 to 6, for a rotating machine in which the shaft is provided with a secondary yoke (202) and positioned within a hollow space of the yoke (201) so that said secondary yoke (202) rotates together with the shaft (103) within the yoke (201), said vibration control device comprising: a plurality of electromagnet portions (LXa-LXd, LYa-LYd) arranged around an interior wall of said yoke (201), said plurality of electromagnet portions at least providing a pair of first and second electromagnet portions and a pair of third and fourth electromagnet portions, said first electromagnet portion being arranged opposite to said second electromagnet portion with respect to a radial X-axis direction, said third electromagnet portion being arranged opposite to said fourth electromagnet portion with respect to a radial Y-axis direction which is perpendicular to the X-axis direction;
612933 | Vibration control device for rotating machine | Claim 8 | A vibration control device as defined in claim 1 or 2, for a rotating machine in which the sleeve member (2) is rotatable relative to the shaft (1) and the yoke (11) is provided on the shaft (1).
612933 | Vibration control device for rotating machine | Claim 9 | A vibration control device as defined in claim 8, for a rotating machine in which the sleeve member (2) is provided with a secondary yoke (12) and said yoke (11) provided on the shaft (1) is positioned within a hollow space of the secondary yoke (12), said vibration control device comprising: a plurality of electromagnet portions (11-11,13-13) arranged around a peripheral surface of said yoke (11), said plurality of electromagnet portions at least providing a pair of first and second electromagnet portions and a pair of third and fourth electromagnet portions, said first electromagnet portion being arranged opposite to said second electromagnet portion with respect to a radial X-axis direction, said third electromagnet portion being arranged opposite to said fourth electromagnet portion with respect to a radial Y-axis direction which is perpendicular to the X-axis direction;
612933 | Vibration control device for rotating machine | Claim 10 | A vibration control device as defined in claim 7 or 9, wherein when the positional displacement occurs in the X-axis direction, said first control means controls amounts of electric currents supplied to said first and second electromagnet portions respectively such that the positional displacement will be cancelled, while when the positional displacement occurs in the Y-axis direction, said second control means controls amounts of electric currents supplied to said third and fourth electromagnet portions respectively such that the positional displacement will be cancelled.
612933 | Vibration control device for rotating machine | Claim 11 | A vibration control device as defined in claim 7 or 9, wherein a first pair of sensors which are disposed opposite to each other along the X-axis direction are provided as said first detecting means and a second pair of sensors which are disposed opposite to each other along the Y-axis direction are provided as said second detecting means.
612933 | Vibration control device for rotating machine | Claim 12 | A vibration control device as defined in claim 8 or 9, wherein said vibration control device is located in the rotating machine at a position which corresponds to an anti-node of a natural vibration mode of said shaft.
612933 | Vibration control device for rotating machine | Claim 13 | A vibration control device as defined in claim 9, wherein, in use, said sleeve member is pressed against external equipment, so that said control means controls the attraction force on the basis of a pressure desired between the sleeve member and the external equipment in addition to the amount of displacement of the shaft detected by each of said first and second detecting means.
613760 | Electromechanical fastener driving tool | Abstract | An electromechanical tool (1) for driving fasteners into a workpiece. The tool (1) uses a single flywheel (26) in combination with a clutch mechanism (32) whereby a conically shaped flywheel (26) frictionally cooperates with a corresponding drum (30) to cause a driver (38) which is coupled to the drum (30) by a cable (36) to be pulled with considerable force through a working stroke to drive a fastener from the tool (1).
613760 | Electromechanical fastener driving tool | Claim 1 | A tool (1) for driving fasteners, comprising: a housing (2); a fastener containing magazine (8) attached to said housing (2); a prime mover (20) located within said housing (2); a flywheel (26) mechanically coupled to said prime mover (20); and rotatably mounted on an axis; a drum (30), mounted on said axis, shiftable along the axis to a position of frictional engagement with said flywheel (26); a fastener driver (38), located within said housing (2), shiftable between a first unactuated position and a second fastener driving position; means (36) for coupling said driver (38) to said drum (30); and means (32) for shifting said drum (30) into frictional engagement with said flywheel (26), whereby said driver (38) is shifted by said coupling means (36) from said first position to said second position.
613760 | Electromechanical fastener driving tool | Claim 2 | The tool (1) of claim 1, wherein said coupling means (36) comprises a metal cable.
613760 | Electromechanical fastener driving tool | Claim 3 | The tool (1) of claim 1 or claim 2, whereby said flywheel (26) has a conically shaped outer periphery and said drum (30) has a corresponding conically shaped internal surface.
613760 | Electromechanical fastener driving tool | Claim 4 | The tool (1) of claim 2, wherein said cable (36) consists of a plurality of individual cables coupled in a single plane.
613760 | Electromechanical fastener driving tool | Claim 5 | The tool (1) of claim 3, wherein the internal surface of said drum (30) is lined with a material to improve frictional engagement.
613760 | Electromechanical fastener driving tool | Claim 6 | The tool (1) of any one of claims 1 to 5, further comprising a spring (62) for biasing said drum (30) away from said flywheel (26).
613760 | Electromechanical fastener driving tool | Claim 7 | The tool (1) of any one of claims 1 to 6, further comprising means (62, 36) for returning said driver (38) from said second fastener driving position to said first unactuated position.
613760 | Electromechanical fastener driving tool | Claim 8 | The tool (1) of any one of claims 1 to 7, wherein said drum shifting means (32) further comprises a clutch assembly, located coaxially with respect to said flywheel (26) and said drum (30) and rotatable about said axis, for shifting said drum (30) into said position of frictional engagement with said flywheel (26).
613760 | Electromechanical fastener driving tool | Claim 9 | The tool (1) of claim 8, wherein said clutch assembly (32) comprises: a toothed wheel (68) having a plurality of ramps (68a) located on one side; a pusher plate (66), having a plurality of ramps (66a) located on the side adjacent said wheel corresponding to said ramps (68a) on said wheel (68); and a plurality of ball bearings (72), located between said wheel (68) and said plate (66), corresponding to said ramps (66a, 68a), whereby rotation of said clutch assembly (32) causes said ball bearings (72) to contact said ramps (66a, 68a) and shift said pusher plate (66) into contact with said drum (30).
613760 | Electromechanical fastener driving tool | Claim 10 | The tool (1) of claim 3, wherein said drum shifting means (32) further comprises a clutch assembly, located coaxially with respect to said flywheel (26) and said drum (30) and rotatable about said axis, for shifting said drum (30) into said position of frictional engagement with said flywheel (26), said clutch assembly comprising; a toothed wheel (68) having a plurality of ramps (68a) located on one side; a pusher plate (66), having a plurality of ramps (66a) located on the side adjacent said wheel (68) corresponding to said ramps (68a) on said wheel (68); and a plurality of ball bearings (72), located between said wheel (68) and said plate (66), corresponding to said ramps (66a, 68a), whereby rotation of said clutch assembly causes said ball bearings (72) to contact said ramps (66a, 68a) and shift said pusher plate (66) into contact with said drum (30).
613760 | Electromechanical fastener driving tool | Claim 11 | The tool (1) of claim 9, wherein said clutch assembly (32) further comprises a disk (70), positioned between said wheel (68) and said plate (66), having a plurality of apertures (70a) for positioning said ball bearings (72), whereby the rotation of said clutch assembly (32) causes said ball bearings (72) to contact said ramps (66a, 68a) and shift said toothed wheel (68) away from said pusher plate (66).
613760 | Electromechanical fastener driving tool | Claim 12 | The tool (1) of claim 11, further comprising a locking ring (80) having a toothed inner periphery corresponding to said toothed wheel (68) for holding said toothed wheel (68) in a stationary position after said wheel (68) is shifted away from said pusher plate (66).
613760 | Electromechanical fastener driving tool | Claim 13 | The tool (1) of claim 10, wherein said outer periphery of said flywheel (26) contains a channel (60) within which said coupling means (36) is wound when said fastener driver (38) is in said first unactuated position.
613760 | Electromechanical fastener driving tool | Claim 14 | The tool (1) of claim 13, further comprising a torsion spring (62) coupled to said drum (30) for returning said fastener driver (38) from said second fastener driving position to said first unactuated position.
613760 | Electromechanical fastener driving tool | Claim 15 | The tool (1) of claim 14, further comprising means for activating said clutch assembly (32).
613760 | Electromechanical fastener driving tool | Claim 16 | The tool (1) of claim 15, wherein said clutch activating means includes a solenoid (102) having a plunger (102a) positioned to contact said toothed wheel (68), and a trigger means (14, 100) electrically coupled to said solenoid, such that when said trigger means (14, 100) is activated, said plunger (102a) rotates said toothed wheel (68) and activates said clutch assembly (32).
613760 | Electromechanical fastener driving tool | Claim 17 | The tool (1) of claim 3, wherein said drum (30) contains a stop lug (61) extending from its outer surface.
613760 | Electromechanical fastener driving tool | Claim 18 | The tool (1) of claim 17, further comprising a frame (42) contained within said housing (2) and a plurality of stops (44a, 44b) attached to said frame (42), such that rotation of said drum (30) is limited by said stop lug (61) contacting said stops (44a, 44b).
613760 | Electromechanical fastener driving tool | Claim 19 | The tool (1) of claim 1, further comprising means (44) for stopping said driver (38) when it has reached said second fastener driving position.
613760 | Electromechanical fastener driving tool | Claim 20 | The tool (1) of claim 3, wherein said drum (30) has an outer surface containing a plurality of outwardly extending spaced apart lugs on said outer surface.
613760 | Electromechanical fastener driving tool | Claim 21 | The tool (1) of claim 20, further comprising a stop arm for co-operating with the lugs of said drum (30) to stop the rotation of said drum (30).
613760 | Electromechanical fastener driving tool | Claim 22 | An electromechanical tool (1) for driving fasteners into a workpiece, comprising: a housing (2); a magazine (8) for holding fasteners affixed to said housing; a driver (38) shiftable through a work stroke between a normal retracted position and an extended fastener driving position; a guide body (6) affixed to said housing (2) adjacent said magazine (8) defining a drive track (17) for said driver (38); a motor (20) located within said housing (2); a stationary shaft (28) rigidly affixed within said housing; a conically shaped flywheel (26), rotatably affixed to said shaft (28) and mechanically coupled to said motor (20) for rotation; a drum (30) rotatably affixed to said shaft (28) and mounted on said shaft (28) adjacent said flywheel (26), having a conical shape corresponding to said flywheel (26) and shiftable along the axis to a position of frictional engagement with said flywheel (26); a driver shifting means (36), coupled at one end to said driver (38) and at the other end to said drum (30), capable of being wound about the said drum (30) for shifting said driver (38) between said normal and said extended positions; and a clutch assembly for shifting said drum (30) into frictional engagement with said flywheel (26); whereby when said clutch assembly is activated, said drum (30) is shifted into frictional engagement with said rotating flywheel (26), causing rotation of said drum (30) and shifting said driver (38) from said normal retracted position through a work stroke to said extended fastener driving position.
613760 | Electromechanical fastener driving tool | Claim 23 | The tool (1) of claim 22 further comprising a torsion spring (62) for returning said driver (38) to its normal retracted position after the work stroke is complete.
613760 | Electromechanical fastener driving tool | Claim 24 | The tool (1) of claim 22 or claim 23, wherein said driver shifting means (36) comprises a metal cable.
613760 | Electromechanical fastener driving tool | Claim 25 | The tool (1) of any one of claim 22 to 24, wherein said clutch assembly comprises; a pusher plate (66), rotatably affixed to said shaft (28) and mechanically coupled to said drum (30), containing a plurality of ramps (66a) located on its surface away from said drum (30); a wheel (68) rotatably affixed to said shaft (28), having a toothed outer periphery and containing a plurality of ramps (68a) located on its surface towards said plate (66), a thin disk (70), positioned on said shaft (28) between said plate (66) and said wheel(68), having a plurality of apertures (70a); and a plurality of ball bearings (72) located within the apertures (70a) of said disk (70); such that rotation of said wheel (68) causes said ball bearing (72) to contact the ramps (66a, 68a) of said plate (66) and said wheel (68), whereby shifting said drum (30) into frictional engagement with said flywheel (26).
613760 | Electromechanical fastener driving tool | Claim 26 | The tool (1) of any one of claim 22 to claim 25, wherein the internal surface of said drum (30) is lined with a material to improve frictional engagement.
613760 | Electromechanical fastener driving tool | Claim 27 | The tool (1) of any one of claim 22 to 26, further comprising a spring (62) for biasing said drum (30) away from said flywheel (26).
613760 | Electromechanical fastener driving tool | Claim 28 | The tool (1) of claim 25, further comprising means for activating said clutch assembly.
613760 | Electromechanical fastener driving tool | Claim 29 | The tool (1) of claim 28, wherein said clutch activating means include a solenoid (102) having a plunger (102a) positioned to contact the outer periphery of said toothed wheel (68), and a trigger means (14, 100) electrically coupled to said solenoid (102), such that when said trigger means (14, 100) is activated, said plunger (102a) rotates said toothed wheel (68) and activates said clutch assembly.
613760 | Electromechanical fastener driving tool | Claim 30 | The tool (1) of claim 25, further comprising means (44) for stopping the rotation of said drum (30) when said driver (38) has reached said extended fastener driving position.
614513 | STRUCTUREBORNE NOISE ISOLATOR | Abstract
614513 | STRUCTUREBORNE NOISE ISOLATOR | Claim 1 | An apparatus for providing structureborne noise isolation between a platform assembly having a center of gravity and an outer frame characterized in that the apparatus comprises: an inner frame (13) positioned external to said platform (11) and internal to said outer frame (17);
614513 | STRUCTUREBORNE NOISE ISOLATOR | Claim 2 | An apparatus in accordance with Claim 1 characterized in that at least one of said isolators comprises: an inner housing (28) having a base;
614513 | STRUCTUREBORNE NOISE ISOLATOR | Claim 3 | A noise isolator including a spring and an outer housing characterized in that the apparatus comprises: an inner housing (28) having a base;
614513 | STRUCTUREBORNE NOISE ISOLATOR | Claim 4 | An apparatus in accordance with Claims 2 or 3 characterized in that said spring (27) is bonded to said inner housing (28) and said cover (21) by shrink fitting.
614513 | STRUCTUREBORNE NOISE ISOLATOR | Claim 5 | An apparatus in accordance with Claims 2 or 3 characterized in that it further includes: a first snubber (32) positioned between said base of said hub (23) and said cover (21); and
614513 | STRUCTUREBORNE NOISE ISOLATOR | Claim 6 | An apparatus in accordance with Claim 5 characterized in that it further includes a high loss damping compound (25) inserted between said inner housing (28) and said outer housing (29).
614513 | STRUCTUREBORNE NOISE ISOLATOR | Claim 7 | An apparatus in accordance with Claim 6 characterized in that said spring (27) is bonded to said inner housing (28) and said cover (21) by shrink fitting.
614513 | STRUCTUREBORNE NOISE ISOLATOR | Claim 8 | An apparatus in accordance with Claim 7 characterized in that said spring (27) is a coil spring.
622544 | Adjusting mechanism for axial-flow pump blades | Abstract
622544 | Adjusting mechanism for axial-flow pump blades | Claim 1 | A setting device for an adjustable propeller attached to a shaft of a fluid flow machine, said shaft having a hollow flange within which a transmission is arranged, characterized in that an annular rotor (10) is rotatably mounted on the hollow flange (4), in that the rotor side thereof directed toward the axis of rotation possesses a torque transmitting configuration (11) and is connected in a force transmitting fashion with the transmission (12, 14 and 15) and in that the rotor (10) is able to be driven by a motor (7).
622544 | Adjusting mechanism for axial-flow pump blades | Claim 2 | The setting device as claimed in claim 1, characterized in that the rotor (10) is designed in the form of the rotor of an electric motor (7).
622544 | Adjusting mechanism for axial-flow pump blades | Claim 3 | The setting device as claimed in claim 1, characterized in that the rotor side facing away from the axis of rotation possesses a configuration ensuring engagement of transmission elements (18) and the rotor (10) is able to be driven by the intermediary of transmission elements from an electric motor (7).
622544 | Adjusting mechanism for axial-flow pump blades | Claim 4 | The setting device as claimed in the claims 1 through 3, characterized in that one or more intermediate wheels (12) are rotatably mounted in recesses (13) in the hollow flange (4).
622544 | Adjusting mechanism for axial-flow pump blades | Claim 5 | The setting device as claimed in any one or more of the claims 1 through 4, characterized in that the rotor side facing the axis of rotation is designed in the form of the annulus of epicyclic gearing.
626108 | DEVICE AND PROCESS FOR REVERSIBLY STORING ELECTRIC POWER BY ITS REVERSIBLE TRANSFORMATION | Abstract
626108 | DEVICE AND PROCESS FOR REVERSIBLY STORING ELECTRIC POWER BY ITS REVERSIBLE TRANSFORMATION | Claim 1 | Device for the reversible storage of electric energy by its reversible conversion into kinetic energy in an electric motor, the electric energy being drawn from an a.c. power supply (103) of predetermined frequency and fed back into the a.c. power supply, characterized by • a design of the electric motor as a brushless, electronically commutated pancake motor (101) with permanent magnets arranged on the rotor and coreless windings (102) arranged on the stator, each winding being provided with a pair of terminals (112, 122), which can be connected in each case via a controllable switch (114, 124, 134) to at least one phase conductor (104) of the a.c. power supply,
626108 | DEVICE AND PROCESS FOR REVERSIBLY STORING ELECTRIC POWER BY ITS REVERSIBLE TRANSFORMATION | Claim 2 | Device according to Claim 1, characterized in that the two terminals of a pair of terminals can be directly connected to each other in each case via an additional controllable switch (115).
626108 | DEVICE AND PROCESS FOR REVERSIBLY STORING ELECTRIC POWER BY ITS REVERSIBLE TRANSFORMATION | Claim 3 | Device according to Claim 1, characterized in that the device for comparing the sampled instantaneous voltages with one another and with corresponding threshold values and for controlling the switches in dependence on the instantaneous result of the comparisons comprises a microprocessor (217).
626108 | DEVICE AND PROCESS FOR REVERSIBLY STORING ELECTRIC POWER BY ITS REVERSIBLE TRANSFORMATION | Claim 4 | Device according to one of Claims 1 to 3, characterized in that, in addition to the connection of the terminals to the phase conductors and, if appropriate, to the neutral conductor of the a.c. power supply via the respective controllable switch, the terminals can be connected in each case via a controllable switch (254) to at least one current conductor of an auxiliary power supply (250).
626108 | DEVICE AND PROCESS FOR REVERSIBLY STORING ELECTRIC POWER BY ITS REVERSIBLE TRANSFORMATION | Claim 5 | Device according to claim 4, characterized in that the auxiliary power supply comprises at least two current conductors which are connected to each other via a store (253) for electric energy.
626108 | DEVICE AND PROCESS FOR REVERSIBLY STORING ELECTRIC POWER BY ITS REVERSIBLE TRANSFORMATION | Claim 6 | Device according to claim 5, characterized in that the store for electric energy is a capacitor (255) or a storage battery.
626108 | DEVICE AND PROCESS FOR REVERSIBLY STORING ELECTRIC POWER BY ITS REVERSIBLE TRANSFORMATION | Claim 7 | Process for operation of the device according to Claim 1, characterized by the following process steps: • Sampling (244) of the instantaneous voltage at one phase conductor (104) each of the a.c, power supply (103) with respect to a neutral conductor (105) or another phase conductor of the a.c. power supply and determination of that phase conductor of which the instantaneous voltage has the greatest instantaneous positive or negative value in absolute terms;
626108 | DEVICE AND PROCESS FOR REVERSIBLY STORING ELECTRIC POWER BY ITS REVERSIBLE TRANSFORMATION | Claim 8 | Process according to Claim 7, characterized in that the energy conversion is brought about by establishing a connection (115) between the two terminals of the corresponding pair of terminals.
626108 | DEVICE AND PROCESS FOR REVERSIBLY STORING ELECTRIC POWER BY ITS REVERSIBLE TRANSFORMATION | Claim 9 | Process according to Claim 8, characterized in that the two terminals are connected via a switch (114, 124, 134) each to one and the same phase conductor of the a.c. power supply.
626108 | DEVICE AND PROCESS FOR REVERSIBLY STORING ELECTRIC POWER BY ITS REVERSIBLE TRANSFORMATION | Claim 10 | Process according to Claim 8 for the operation of a device which is designed according to Claim 2, characterized in that the two terminals are connected to each other via the additional switch (115).
626108 | DEVICE AND PROCESS FOR REVERSIBLY STORING ELECTRIC POWER BY ITS REVERSIBLE TRANSFORMATION | Claim 11 | Process according to Claim 8, characterized in that the two terminals are connected via one switch (114, 124, 134) each to one phase conductor each of the a.c. power supply.
626108 | DEVICE AND PROCESS FOR REVERSIBLY STORING ELECTRIC POWER BY ITS REVERSIBLE TRANSFORMATION | Claim 12 | Process according to Claim 11, characterized by the following process steps: • determination of an absolute value of the instantaneous voltage between pairs of phase conductors (104) of of the a.c. power supply (103),
626108 | DEVICE AND PROCESS FOR REVERSIBLY STORING ELECTRIC POWER BY ITS REVERSIBLE TRANSFORMATION | Claim 13 | Process according to Claim 12, characterized in that the terminal which is positive at that instant is connected to the phase conductor which is positive at that instant and the terminal which is negative at that instant is connected to the phase conductor which is negative at that instant.
626108 | DEVICE AND PROCESS FOR REVERSIBLY STORING ELECTRIC POWER BY ITS REVERSIBLE TRANSFORMATION | Claim 14 | Process according to Claim 7 for the operation of a device which is designed according to one of Claims 4 to 6, characterized by the following process steps: • sampling (264) of the instantaneous voltage between a pair of current conductors of the auxiliary power supply (250) and comparison of an absolute value of this instantaneous voltage with the absolute value of the instantaneous voltage between the two terminals of a pair of terminals (112, 122);
626108 | DEVICE AND PROCESS FOR REVERSIBLY STORING ELECTRIC POWER BY ITS REVERSIBLE TRANSFORMATION | Claim 15 | process according to Claim 14, characterized in that the energy conversion is brought about by establishing a connection of the terminal which is positive at that instant to that current conductor of the auxiliary power supply (250) which is negative at that instant, and of the terminal which is negative at that instant to that current conductor of the auxiliary power supply which is positive at that instant.
626108 | DEVICE AND PROCESS FOR REVERSIBLY STORING ELECTRIC POWER BY ITS REVERSIBLE TRANSFORMATION | Claim 16 | Use of a brushless, electronically commutated pancake motor with permanent magnets arranged on the rotor and coreless windings arranged on the stator as an energy store in the reversible storage of electric energy by its reversible conversion into kinetic energy in a pancake motor, the electric energy being drawn from an a.c. power supply of predetermined frequency and fed back into the a.c. power supply.
631858 | Method for manufacturing a fibre reinforced composite workpiece comprising a central body and fins and missile body obtained by such a method | Abstract
631858 | Method for manufacturing a fibre reinforced composite workpiece comprising a central body and fins and missile body obtained by such a method | Claim 1 | Process for the production of a composite material part constituted by a hollow central body (100) around which are assembled by an edge ailerons (101) oriented in divergent directions, involving a stage of winding a filament (26) around a central mandrel (16) having a shape similar to that of the cavity, characterized in that it also comprises the stages of: - regrouping peripheral mandrels (1) in a number equal to the ailerons (101) and provided in each case with two mutual contact faces (4, 6), a fitting face to the central body (2) and two fitting faces to the ailerons (3, 7) which connect the fitting face to the central body (2) to respectively one of the mutual contact faces, in assemblies where the mutual contact faces are joined in pairs and where the fitting faces form for each assembly a continuous surface which is closed on itself,
631858 | Method for manufacturing a fibre reinforced composite workpiece comprising a central body and fins and missile body obtained by such a method | Claim 2 | Process for the production of a part according to claim 1, characterized in that it comprises stages of winding a filament around at least one oblong mandrel (18), cutting the winding (9) in order to draw strips therefrom and interposing the strips (24) between the fitting faces to the ailerons (3, 7) when said faces face one another.
631858 | Method for manufacturing a fibre reinforced composite workpiece comprising a central body and fins and missile body obtained by such a method | Claim 3 | Process for the production of a part according to either of the claims 1 and 2, characterized in that the filament is dry.
631858 | Method for manufacturing a fibre reinforced composite workpiece comprising a central body and fins and missile body obtained by such a method | Claim 4 | Process for the production of a part according to either of the claims 1 and 2, characterized in that the filament is preimpregnated.
631858 | Method for manufacturing a fibre reinforced composite workpiece comprising a central body and fins and missile body obtained by such a method | Claim 5 | Process for the production of a part according to any one of the claims 1 to 4, characterized in that counter-forms (29) are fixed to the fitting faces to the central body (2) in order to constitute projections between the fitting faces to the ailerons (3, 7) when the filament is wound on the assemblies and then withdrawn when the peripheral mandrels are pressed onto the central body.
631858 | Method for manufacturing a fibre reinforced composite workpiece comprising a central body and fins and missile body obtained by such a method | Claim 6 | Process for the production of a part according to any one of the claims 1 to 5, characterized in that the windings (10, 17, 17 ', 24) of the filament (10 and 24 or 10 ' and 24) are wound and polymerized separately and then assembled by bonding.
631858 | Method for manufacturing a fibre reinforced composite workpiece comprising a central body and fins and missile body obtained by such a method | Claim 7 | Process for the production of a part according to any one of the claims 1 to 5, characterized in that the polymerization of the impregnation material of all the windings is produced simultaneously and during pressing, the winding around the central mandrel preceding the pressing operation.
631858 | Method for manufacturing a fibre reinforced composite workpiece comprising a central body and fins and missile body obtained by such a method | Claim 8 | Process for the production of a part according to any one of the claims 1 to 7, characterized in that there are four ailerons and, for each peripheral mandrel, the mutual contact faces and the fitting faces to the ailerons are located on a parallelepiped with a square section.
631858 | Method for manufacturing a fibre reinforced composite workpiece comprising a central body and fins and missile body obtained by such a method | Claim 9 | Process for the production of a part according to any one of the claims 1 to 8, characterized in that the peripheral mandrels (1) have a pressing face (5) connecting the mutual contact faces (4, 6).
631858 | Method for manufacturing a fibre reinforced composite workpiece comprising a central body and fins and missile body obtained by such a method | Claim 10 | Production process according to any one of the preceding claims, characterized in that the part is a missile body.
642635 | A FLY WHEEL ARRANGEMENT | Abstract
642635 | A FLY WHEEL ARRANGEMENT | Claim 1 | A fly wheel arrangement comprising a rotatable axle (1,21), a ring (4,24) essentially forming the rotating mass of the fly wheel and a connecting means (5, 25) having essentially the shape of a cylinder or a conical shell and being made from fibre-reinforced plastics connecting the ring (4,24) with the axle (1, 21) or with a part rotating herewith, the connecting means being glued to the ring (4, 24) at its outer end portion and to the axle (1,21) or a part connected hereto at its inner end portion, characterised in that the inner glued joint (12,14,35) between the axle (1,21) and the connecting means (5,25) is arranged at a diameter at least three times the bearing diameter of the axle.
642635 | A FLY WHEEL ARRANGEMENT | Claim 2 | An arrangement as claimed in claim 1, characterised in that the connecting means (5,25) comprises fibres (7) following an essentially circumferential course as well as fibres (6) following an essentially longitudinal course at essentially right angles to the circumferential course.
642635 | A FLY WHEEL ARRANGEMENT | Claim 3 | An arrangement according to one or more of the preceeding claims, characterised in that the axle comprises a radially projecting disc (2) ending at its outer periphery in an annular body (3) projecting axially at least in one direction, and that the inner end (11) of the connecting means (5) is glued to the lower face (15) of said annular body (3).
642635 | A FLY WHEEL ARRANGEMENT | Claim 4 | An arrangement according to claim 3, characterised in that a plastics disc (13) of a cross-sectional wedge shape and increasing height in the direction away from the annular body (3) is arranged on the lower face of the annular body (3) between the latter and the connecting means (5).
643628 | FIXED-ANGLE COMPOSITE CENTRIFUGE ROTOR | Abstract
643628 | FIXED-ANGLE COMPOSITE CENTRIFUGE ROTOR | Claim 1 | A fixed-angle centrifuge rotor (30;61;90) having a rotor axis that is a vertical axis of rotation and comprising: a rotor core (32;64;92) having laminated layers (13) of fiber-reinforced composite material with the layers (13) arranged normal to the rotor axis (14) and bound together with resin, the rotor core (32;64;92) including at least one cell hole (18;58;66;76) having a top tilted toward the rotor axis (14) at an oblique angle and having a bottom with a radially outer portion (23;78) thereof located at a first radius (38) from the rotor axis (14);
643628 | FIXED-ANGLE COMPOSITE CENTRIFUGE ROTOR | Claim 2 | A centrifuge rotor (30;90) as recited in claim 1 characterized in that the reinforcement means (34) includes a reinforcement shell (34) of fiber-reinforced composite material extending over a portion of the periphery of the rotor core (32;92) above and below the radially outer portion (23) of the bottom of said at least one cell hole (18;58), and wherein the reinforcement shell (34) has an upper edge and a lower edge that each extend radially inward toward the rotor axis (14) to radii less than the first radius (38).
643628 | FIXED-ANGLE COMPOSITE CENTRIFUGE ROTOR | Claim 3 | A centrifuge rotor (30; 90) as recited in claim 2 characterized in that the fibers of the reinforcement shell (34) are disposed in a helical pattern over the periphery of the rotor core (32;92).
643628 | FIXED-ANGLE COMPOSITE CENTRIFUGE ROTOR | Claim 4 | A centrifuge rotor (61) as recited in claim 1 characterized in that the reinforcement means (60) includes a reinforcement cup (60) of fiber-reinforced composite material bonded into the rotor core (64) and forming the bottom of said at least one cell hole (66).
643628 | FIXED-ANGLE COMPOSITE CENTRIFUGE ROTOR | Claim 5 | A centrifuge rotor (61) as recited in claim 4 characterized in that the fibers of each reinforcement cup (60) are wound in a helical pattern relative to a longitudinal axis of the cup (60).
643628 | FIXED-ANGLE COMPOSITE CENTRIFUGE ROTOR | Claim 6 | A centrifuge rotor as recited in claim 1 characterized in that the reinforcement means (70) includes a region of the laminated layers (70) of fiber-reinforced composite material in which the fibers are oriented obliquely to the rotor axis (14), and wherein said region is located at a radially outer area of the rotor.
643628 | FIXED-ANGLE COMPOSITE CENTRIFUGE ROTOR | Claim 7 | A centrifuge rotor as recited in claim 6 characterized in that the laminated layers (70) of fiber-reinforced composite material extend in planes normal to the rotor axis up to a second radius (72) that is less than the first radius (38) and extend outward from the second radius (72) in directions oblique to the rotor axis.
643628 | FIXED-ANGLE COMPOSITE CENTRIFUGE ROTOR | Claim 8 | A method for fabricating a fixed-angle centrifuge rotor (30;61;90) from fiber-reinforced composite materials including the steps of: fabricating a rotor core (32;64;92) of laminated layers (13) of fiber-reinforced composite material with the layers arranged normal to an axis (14) and bound together with resin;
643628 | FIXED-ANGLE COMPOSITE CENTRIFUGE ROTOR | Claim 9 | A method for fabricating a fixed-angle centrifuge rotor (30;90) as recited in claim 8 characterized in that the step of reinforcing the rotor core (32;92) includes the step of bonding a reinforcement shell (34) of fiber-reinforced composite material to the periphery of the rotor core (32;92), wherein the fibers of the reinforcement shell (34) are oriented to strengthen the rotor core (32;92) in a direction transverse to the laminated layers of the rotor core (32;92).
643628 | FIXED-ANGLE COMPOSITE CENTRIFUGE ROTOR | Claim 10 | A method for fabricating a fixed-angle centrifuge rotor (61) as recited in claim 8 characterized in that the step of reinforcing the rotor core (64) includes the step of fabricating a reinforcement cup (60) of fiber-reinforced composite material and bonding it to the rotor core (64) to form the bottom of said at least one cell hole (66), wherein the fibers of the reinforcement cup (60) are oriented to strengthen the rotor core (64) in a direction transverse to the laminated layers of the rotor core (64).
643628 | FIXED-ANGLE COMPOSITE CENTRIFUGE ROTOR | Claim 11 | A method for fabricating a fixed-angle centrifuge rotor as recited in claim 8 characterized in that the step of reinforcing the rotor core includes the step of forming a radially outer region of the laminated layers (70) to directions oblique to the axis (14), wherein the fibers in the radially outer region are oriented to strengthen the rotor core in a direction parallel to the axis.
647541 | Control method for electrical appliance in hybrid vehicle | Abstract | When an electric appliance 28 is connected, the output P of an engine 22 is maintained by reducing the output of a generator 28 by the equivalent of the power A - B consumed by the electric appliance 28 while maintaining the revolution speed N of the engine 22. The revolution speed N of the engine 22 is then gradually increased by adjusting the field current I of the generator 18 while monitoring the output P of the generator 18. When the output P of the engine 22 is increased by this control, the engine 22 is operated at a constant revolution speed and a constant output at the operation point P. Thus, the engine 22 is prevented from stopping due to a rapid increase in the load. Owing to a gentle change in the output, the emission is favorable. Since the output of the engine does not deviate from the output line of the engine with WOT, the fuel consumption is also good.
647541 | Control method for electrical appliance in hybrid vehicle | Claim 1 | A control method for an appliance (28) in a hybrid vehicle having a motor (10) for generating driving power for said vehicle, a generator (18) which can be controlled by a field current (I) and which supplies the generated driving power to said motor (10), and an engine (22) for rotating said generator (18) and driving said appliance (28), characterized in that when said appliance (28) is started or stopped, the output (P) of said generator (18) is reduced or increased by the equivalent (A - B) of the output which is supplied from said engine (22) to said appliance (28) while maintaining the revolution speed (N) of said engine (22) by varying the field current (I) of said generator (18) at a first step (102, 106); after said first step is executed, the revolution speed (N) of said engine (22) is gradually increased or decreased by varying the field current (I) of said generator (18) while comparing the output (P) of said generator (18) with a gradually increasing or decreasing target thereof at a second step (102, 106, 110, 112); and at the point of time where the output (P) of said generator (18) has reached an increased or decreased target (C) after said second step is executed, said engine (22) is operated at a constant revolution speed and a constant output at a third step (104, 108).
647541 | Control method for electrical appliance in hybrid vehicle | Claim 2 | A control method for an appliance (28) according to claim 1, wherein said field current (I) is varied at said first step by setting a reference revolution speed (N) of said engine (22) and controlling the duty ratio of the field current (I) in accordance with a signal with the duty ratio modulated on the basis of the difference between the revolution speed (N) of said engine (22) and said reference revolution speed (N) thereof.
647541 | Control method for electrical appliance in hybrid vehicle | Claim 3 | A control method for an appliance (28) according to claim 1, wherein said field current (I) is varied at said second step by setting a reference revolution speed (N) of said engine (22) and controlling the duty ratio of the field current (I) in accordance with a signal with the duty ratio modulated on the basis of the difference between the revolution speed (N) of said engine (22) and said reference revolution speed (N) thereof.
647541 | Control method for electrical appliance in hybrid vehicle | Claim 4 | A control method for an appliance (28) according to claim 1, wherein said field current (I) is varied at said first and second steps with reference to a map which shows the relationship between the revolution speed (N) of said engine (22), and the output (P) and the field current (I) of said generator (18).
647541 | Control method for electrical appliance in hybrid vehicle | Claim 5 | A control method for an appliance (28) in a hybrid vehicle having a motor (10) for generating driving power for said vehicle, a generator (18) which can be controlled by a field current (I) and which supplies the generated driving power to said motor (10), and an engine (22) for rotating said generator (18) and driving said appliance (28), characterized in that when said appliance (28) is started or stopped, the output (P) of said generator (18) is reduced or increased by the equivalent (A - B) of the output which is supplied from said engine (22) to said appliance (28) while maintaining the revolution speed (N) of said engine (22) by varying the field current (I) of said generator (18) at a fourth step; after said fourth step is executed, the output (P) of said engine (22) is gradually increased or decreased while the revolution speed (N) of said engine (22) is maintained and the output (P) of said generator (18) is compared with a gradually increasing or decreasing target thereof at a fifth step; and at the point of time where the output (P) of said generator (18) has reached an increased or a decreased target after said fifth step is executed, said engine (22) is operated at a constant revolution speed and a constant output at a sixth step.
647782 | Wind paddle | Abstract
647782 | Wind paddle | Claim 1 | Wind paddle system having a mast (2) pivotably mounted about any random horizontal axis and resiliently held in a roughly vertical direction by a righting force, a wind paddle (3) fitted to said mast, at least one fluid delivery device (9) connected to the mast (2) and which delivers a fluid in the case of a deflection movement of the mast (2), and a frame (8), characterized in that the wind paddle (3) is formed by strips (10) fitted to the upper area of the mast (2) between braces (11) running radially to the mast (2).
647782 | Wind paddle | Claim 2 | Wind paddle system according to claim 1, characterized in that the strips (10) are arranged parallel to one another between two braces (11).
647782 | Wind paddle | Claim 3 | Wind paddle system according to claim 2, characterized in that the strip spacing is roughly the same as the height of the strips (10).
647782 | Wind paddle | Claim 4 | Wind paddle system according to claim 2, characterized in that the strips (10) are bent away from the mast with their surface remote from said mast (2).
647782 | Wind paddle | Claim 5 | Wind paddle system according to claim 4, characterized in that in the case of an undeflected mast (2), the strips (10) have a vertical surface (13) and a roughly equally large, bent surface (12).
647782 | Wind paddle | Claim 6 | Wind paddle system according to claim 4, characterized in that with an undeflected mast (2) the strips (10) have a vertical surface (14) and a bent surface (12), the height of the vertical surface corresponding to half the height of the strip.
647782 | Wind paddle | Claim 7 | Wind paddle system according to one of the preceding claims 4 to 6, characterized in that the angle between the vertical surface (13) and the bent surface (12) is 45°.
647782 | Wind paddle | Claim 8 | Wind paddle system according to one of the preceding claims 4 to 7, characterized in that the spacing between the strips (10) is chosen in such a way that with a deflection of the mast by the quantity of the inclination of the bent surface (12), the latter is exposed to the vertically impacting wind (7).
648957 | Divided fly wheel device with a circumferentially arranged axial thrustbearing | Abstract
648957 | Divided fly wheel device with a circumferentially arranged axial thrustbearing | Claim 1 | Split flywheel assembly which comprises a first flywheel (3) which preferably engages the crankshaft (1) of an internal combustion engine and a second flywheel (12) connected to the first through a torsional vibration damper (30) and being allowed limited relative rotation with respect to the first flywheel (3), one of the flywheels (3) being designed to receive a hub disc (10) of the torsional vibration damper (30) with an axial as well as a radial bearing (17, 15) of which the latter has on that bearing portion (16) which serves for radially guiding the hub disc (10) a respective radially extending limb (37, 41, 46) as an axial bearing (17) on each side of the hub disc (10), characterised in that, the limbs (37, 41, 46) are formed by respective discs (19, 20) which are located on a substantially axially extending portion of the radial recess (14) in the flywheel (3) which supports them.
648957 | Divided fly wheel device with a circumferentially arranged axial thrustbearing | Claim 2 | Split flywheel assembly according to claim 1, characterised in that each disc (19, 20) of the axial bearing (17) is connected to a limb (38) of the bearing portion (38, 42) of the radial bearing (15) which extends substantially perpendicular to it to form a respective half-shell (36).
648957 | Divided fly wheel device with a circumferentially arranged axial thrustbearing | Claim 3 | Split flywheel assembly according to claim 1, characterised in that the bearing portion (42) of the radial bearing (15) is interrupted by axially extending recesses (45).
648957 | Divided fly wheel device with a circumferentially arranged axial thrustbearing | Claim 4 | Split flywheel assembly according to claim 1, characterised in that the discs (19, 20) are each interrupted by recesses (47) extending radially with respect to the axis of the hub.
648957 | Divided fly wheel device with a circumferentially arranged axial thrustbearing | Claim 5 | Split flywheel assembly according to claim 1, characterised in that the discs (19, 20) of the axial bearing (17) are provided on at least one side of the hub disc (10) with segments (51) to form the engaging faces for the hub disc (10).
648957 | Divided fly wheel device with a circumferentially arranged axial thrustbearing | Claim 6 | Split flywheel assembly according to claim 1, characterised in that the hub discs (10) has segments (53) within the region of extent of the discs (19, 20) of the axial bearing (17) to form an engaging face.
648957 | Divided fly wheel device with a circumferentially arranged axial thrustbearing | Claim 7 | Split flywheel assembly according to claim 1, characterised in that the sides of the hub disc (10) are provided with segments (52) in the region of the respective radially outer edge.
648957 | Divided fly wheel device with a circumferentially arranged axial thrustbearing | Claim 8 | Split flywheel assembly according according to claim 1, characterised in that the radial bearing (15) has segments (50) on its radial inside to form the engaging face for the hub disc (10).
659244 | COUPLING FLANGE | Abstract
659244 | COUPLING FLANGE | Claim 1 | Arrangement comprising a flange (6) for coupling a cylindrical element (4) to be driven at a high rotational speed with an inner, and coaxial rotating axle (2), comprising a first, cylindrical inner part (8) suitable for being connected to the axle (2) and connected via a connecting part (12) to a cylindrical outer part (10) to which the cylindrical element (4) is attached, said element (4) being situated radially outside of said outer part (10), said connecting part (12) comprising two disk-shaped parts (14, 16), lying at a distance of each other in the axial direction and being interconnected by an intermediary part (18) via respective essentially right-angled transitions (22, 24), characterized in that the disk-shaped parts (14, 16) are also situated at a distance from one another in the radial direction, the outermost (14) thereof is connected to the outer part (10) via an essentially right-angled transition (20), and the innermost (16) thereof is connected to the inner part (8) via an essentially right-angled transition (26) the outermost (14) of said disk-shaped parts (14, 16) is only connected to the outer part (10) of said cylindrical inner and outer parts (8, 10) and the innermost (16) of said disk-shaped parts (14,16) is only connected to the inner part (8) of said cylindrical inner and outer parts (8, 10).
659244 | COUPLING FLANGE | Claim 2 | Arrangement according to claim 1, characterized in that the intermediary part (18) is essentially cylindrical and coaxial to the rotating axle.
659244 | COUPLING FLANGE | Claim 3 | Arrangement according to claim 1 or 2, characterized by at least one rotor bearing (32), the rotating inner ring (30) of which closely encloses the external surface of the inner part of the flange (6), while the stationary outer ring (34) is supported by the surrounding housing part (46).
659245 | METHOD FOR FIXING AN ENERGY-STORING FLYWHEEL WITH PRETENSION ON A SUPPORT AND CLAMPING RING TO BE USED IN EXECUTING THIS METHOD | Abstract
659245 | METHOD FOR FIXING AN ENERGY-STORING FLYWHEEL WITH PRETENSION ON A SUPPORT AND CLAMPING RING TO BE USED IN EXECUTING THIS METHOD | Claim 1 | Method for fixing an energy-storing flywheel (2, 18a -- 18d) with pre-tension with an inner bore on a coaxial support (16) rotating symmetrically with the latter and having a tapering outer surface (20a) , in which a ring (22a -- 22d) is placed in the flywheel bore said ring having a tapering inner surface (24a) of which the taper corresponds with that of the support (16) and the entire unit thus obtained is shifted on the support until the desired pre-tension is obtained, characterized in that both the inner bore of the flywheel and the outer surface (26a) of the ring, which co-operate, has been designed with a corresponding taper.
659245 | METHOD FOR FIXING AN ENERGY-STORING FLYWHEEL WITH PRETENSION ON A SUPPORT AND CLAMPING RING TO BE USED IN EXECUTING THIS METHOD | Claim 2 | Method according to claim 1, characterized in that the ring is applied using a thermal shrinking connection process.
659245 | METHOD FOR FIXING AN ENERGY-STORING FLYWHEEL WITH PRETENSION ON A SUPPORT AND CLAMPING RING TO BE USED IN EXECUTING THIS METHOD | Claim 3 | Method according to claims 1-2, characterized in that the outer surface of the support (16) is coated with a thin coating of ceramic material preceding the application of the ring.
659245 | METHOD FOR FIXING AN ENERGY-STORING FLYWHEEL WITH PRETENSION ON A SUPPORT AND CLAMPING RING TO BE USED IN EXECUTING THIS METHOD | Claim 4 | A unit comprising an energy-storing flywheel (18a-18d) having an inner bore, a coaxial support (16) rotating symmetrically with the flywheel (18a-18d) and having a tapering outer surface (20a), and a prefabricated clamping ring (22a-22d) having a tapering inner surface corresponding to the tapering outer surface of the support (16), the clamping ring (22a-22d) being in engagement with the inner bore of the flywheel (18a-18d) and the tapering outer surface (20a) of the support (16), characterised in that the outer surface (26a) of the clamping ring (22a-22d) has also an increasing conical design which corresponds to an accordingly decreasing conical design of the inner bore of the flywheel (18a,18b).
659245 | METHOD FOR FIXING AN ENERGY-STORING FLYWHEEL WITH PRETENSION ON A SUPPORT AND CLAMPING RING TO BE USED IN EXECUTING THIS METHOD | Claim 5 | A unit according to claim 4 characterised in that the inner (24a) and outer (26a) surface of the clamping ring (22a -- 22d) thereof are tapered in the same direction.
659245 | METHOD FOR FIXING AN ENERGY-STORING FLYWHEEL WITH PRETENSION ON A SUPPORT AND CLAMPING RING TO BE USED IN EXECUTING THIS METHOD | Claim 6 | Unit according to claim 5, characterized in that the degree of taper of the inner (24a) and outer (26a) surface is the same.
659245 | METHOD FOR FIXING AN ENERGY-STORING FLYWHEEL WITH PRETENSION ON A SUPPORT AND CLAMPING RING TO BE USED IN EXECUTING THIS METHOD | Claim 7 | Unit according to claim 4-6, characterized in that the degree of taper lies between 1:60 and 1:100, and is preferably equal to 1:80.
659245 | METHOD FOR FIXING AN ENERGY-STORING FLYWHEEL WITH PRETENSION ON A SUPPORT AND CLAMPING RING TO BE USED IN EXECUTING THIS METHOD | Claim 8 | Unit according to claim 4-7, characterised in that the clamping ring (22a -- 22d) is made of aluminium.
663269 | Flywheel-driven fastener driving tool and drive unit | Abstract | A power tool has a flywheel for driving a working member such as the driver of a fastener tool. A motor mounted at a rear end of a tool handle drives the flywheel mounted in a tool housing at the forward end of the handle. A cable is secured to a drum and to the working member. A clutch selectively couples the flywheel to the drum to wind up the cable and drive the working member forcefully. A return cable is wound on the driver drum against a spring bias to rewind the drum, unwind the cable and return the working member to its prior status when the clutch decouples the flywheel from the drum. When the flywheel is coupled to the drum, the motor speed and flywheel speed is reduced. An electronic control operates the motor to recapture the initial speed within 500 milliseconds of the speed reduction. The electronic control includes a phase-locked loop velocity control.
663269 | Flywheel-driven fastener driving tool and drive unit | Claim 1 | A power tool (10) having a driveable working member (40) and comprising: a flywheel (30) and a motor (M); an elongated drive shaft (22) rotatable about a longitudinal axis to operably interconnect said motor (M) to drive said flywheel (30), apparatus to intermittently couple said flywheel (30) to said movable working member (40) to move said member (40), characterised in that said flywheel (30) is disposed for rotation about another axis orientated perpendicularly to said elongated drive shaft axis; and in that said power tool unit (10) has an electronic control (310) to rotate said motor (M) in a speed range of about 7,000 to about 15,000 revolutions per minute, and to accelerate said motor (M) to said desired speed within approximately 500 milliseconds after a loss in said desired speed caused by said coupling and movement of said working member (40).
663269 | Flywheel-driven fastener driving tool and drive unit | Claim 2 | A power tool (10) as in claim 1 further comprising: a handle (12); said apparatus selectively coupling and decoupling said flywheel (30) to respectively drive and release said working member (40); said motor (M) being disposed on said tool (10) at one end of said handle (12); said flywheel (30) being disposed on said tool (10) at another end of said handle (12); and said drive shaft (22) being disposed operably on said handle (12), between said motor (M) and said flywheel (30).
663269 | Flywheel-driven fastener driving tool and drive unit | Claim 3 | A power tool (10) as in claim 2 further including a pinion (25) mounted on said drive shaft (22) for driving said flywheel (30), said pinion and said flywheel (30) each respectively having spiral bevel gears (26, 27) meshing with each other to drive said flywheel (30).
663269 | Flywheel-driven fastener driving tool and drive unit | Claim 4 | A power tool (10) as in claim 1, wherein said selected speed is regained within ±1% upon decoupling of said flywheel (30) from said working member (40) and within about 500 milliseconds of said speed reduction.
663269 | Flywheel-driven fastener driving tool and drive unit | Claim 5 | A power tool (10) as in claim 4, wherein said electronic control (310) comprises: a triac power switch (320); a speed command circuit (326) for providing a command signal having a reference frequency representing the desired speed of the motor (M); a feedback circuit (330) responsive to rotation of the motor (M) for producing a feedback signal having a feedback frequency representing an actual speed of the motor (M); and a comparator circuit (348) connected to the triac power switch (320) and responsive to the command signal and the feedback signal for producing trigger pulses, the trigger pulses being initiated as a function of a phase difference between the reference frequency and the feedback frequency, whereby switching the triac power switch (320) with the trigger pulses applies AC power to the motor (M) as a function of the phase difference thereby causing the actual motor speed to be approximately equal to the desired motor speed.
663269 | Flywheel-driven fastener driving tool and drive unit | Claim 6 | A power tool (10) as in claim 2 further including a phase-locked loop velocity control operatively connected to the motor (M), the velocity control accelerating the motor (M) to the desired speed.
663269 | Flywheel-driven fastener driving tool and drive unit | Claim 7 | A power tool (10) as in claim 6, wherein the phase-locked loop velocity control includes: a triac power switch (320); a speed command circuit (326) for providing a command signal having a reference frequency representing the desired speed of the motor (M); a feedback circuit (330) responsive to rotation of the motor (M) for producing a feedback signal having a feedback frequency representing an actual speed of the motor (M); and a comparator circuit (348) connected to the triac power switch (320) and responsive to the command signal and the feedback signal for producing trigger pulses, the trigger pulses being initiated as a function of a phase difference between the reference frequency and the feedback frequency, whereby switching the triac power switch (320) with the trigger pulses applies AC power to the motor (M) as a function of the phase difference thereby causing the actual motor speed to be approximately equal to the desired motor speed.
663269 | Flywheel-driven fastener driving tool and drive unit | Claim 8 | A power tool (10) as in claim 2 wherein said elongated axis of rotation of said drive shaft (22) is coaxial with the axis of rotation of said motor (M).
663269 | Flywheel-driven fastener driving tool and drive unit | Claim 9 | A power tool (10) as in claim 1 providing a source of mechanical power from a universal AC/DC motor (M) powered by an AC signal from a source of AC power (316), the apparatus having a triac power switch (320) connected between the source of AC power (316) and the motor (M), and the triac power switch (320) including a trigger input for controlling the application of the AC signal to the motor (M) and an analog reference circuit (342) being responsive to the AC signal to iteratively initiate ramp signals synchronised with zero crossings of the AC signal, each ramp signal having a duration approximately equal to the duration between the zero crossings of the AC signal, the apparatus further comprising: a speed command circuit (326) to selectively provide one of a plurality of speed command signals having a reference frequency representing one of a plurality of selectable desired speeds of the motor (M); a feedback circuit (330) responsive to rotation of the motor (M) and producing a feedback signal having a feedback frequency representing an actual speed of the motor (M); a comparator circuit (348) connected between the analog reference circuit (342) and the trigger input of the triac power switch (320) and responsive to the one of the plurality of speed command signals and the feedback signal for producing trigger pulses, the trigger pulses being initiated as a function of a phase difference between the reference frequency and the feedback frequency, whereby switching the triac power switch (320) with the trigger pulses applies the AC signal to the motor (M) as a function of the phase difference thereby causing the actual motor speed to be approximately equal to the desired motor speed.
663269 | Flywheel-driven fastener driving tool and drive unit | Claim 10 | The power tool (10) of claim 9, wherein the speed command circuit (326) includes: an input switch circuit (352) providing an input signal having a voltage amplitude representing the one of the plurality of selectable desired speeds of the motor (M); and a voltage controlled oscillator (358) responsive to the input signal and producing the one of the plurality of speed command signals having the reference frequency.
663269 | Flywheel-driven fastener driving tool and drive unit | Claim 11 | The apparatus (10) of claim 9, wherein the comparator circuit (348) includes: a phase detector (334) responsive to the speed command signal and the feedback signal for producing a phase error signal having a duty cycle proportional to a difference in phase between the reference and feedback frequencies; and a pulse generator responsive to the ramp signals and the phase error signal for producing a trigger pulse in response to each occurrence of the ramp signal.
663269 | Flywheel-driven fastener driving tool and drive unit | Claim 12 | The apparatus (10) of claim 11, wherein the phase detector (334) is a tri-state phase comparator (348) producing a series of pulses including positive pulses representing a first phase difference between the speed command signal and the feedback signal and negative pulses representing a second phase difference between the speed command signal and the feedback signal.
663269 | Flywheel-driven fastener driving tool and drive unit | Claim 13 | The apparatus (10) of claim 12, wherein the first phase difference is produced in response to the feedback signal lagging the speed command signal and the second phase difference is produced in response to the feedback signal leading the speed command signal.
663269 | Flywheel-driven fastener driving tool and drive unit | Claim 14 | The apparatus (10) of claim 11, wherein the comparator circuit (348) further includes a low pass filter (338) responsive to the phase error signal for producing an average phase error signal.
663269 | Flywheel-driven fastener driving tool and drive unit | Claim 15 | The apparatus (10) of claim 14, wherein the low pass filter (338) further functions as a digital-to-analog converter.
663269 | Flywheel-driven fastener driving tool and drive unit | Claim 16 | The apparatus (10) of claim 14, wherein the pulse generator further includes a comparator (348) responsive to the ramp signal and the average phase error signal for producing the trigger pulses, each trigger pulse being initiated during a respective ramp signal as a function of an average magnitude of the phase error signal.
663269 | Flywheel-driven fastener driving tool and drive unit | Claim 17 | The apparatus (10) of claim 16, wherein each trigger pulse has a pulse width determined as a function of the phase error signal.
663269 | Flywheel-driven fastener driving tool and drive unit | Claim 18 | The apparatus (10) of claim 9, wherein the speed command circuit (326) selectively provides one of a plurality of speed command signals representing a desired speed of the motor (M).
663269 | Flywheel-driven fastener driving tool and drive unit | Claim 19 | The apparatus (10) of claim 9, wherein the comparator circuit (348) produces trigger pulses to the triac (321) to cause the actual motor speed to be approximately equal to the desired motor speed within a time period no greater than approximately 500 milliseconds.
663269 | Flywheel-driven fastener driving tool and drive unit | Claim 20 | The apparatus (10) of claim 9, wherein comparator circuit (348) maintains the actual motor speed to be approximately within one percent of the desired motor speed.
663269 | Flywheel-driven fastener driving tool and drive unit | Claim 21 | A power tool (10) as in claim 1 connected to a source of AC power (316) and providing a source of mechanical power comprising: a universal AC/DC motor (M); means (326) for providing a speed command signal having a reference frequency representing a desired speed of the motor (M); means (330) responsive to rotation of the motor for producing a feedback signal having a feedback frequency representing an actual speed of the motor (M); means (342) responsive to the AC power signal for iteratively providing a time varying signal as a function of each zero crossing of the AC power signal; means (348) responsive to the speed command signal, the feedback signal and the time varying signal for producing trigger pulses, the trigger pulses being produced at points in time relative to respective time varying signals as a function of a difference in phase between the reference frequency and the feedback frequency; and triac switch means (320) connected between the AC power source (316) and the motor (M) and including a trigger input responsive to the trigger pulses for controlling the application of an AC power signal to the motor (M), whereby the AC power signal is applied to the motor (M) as a function of the error signal, thereby causing the actual motor speed to approximately equal the desired motor speed.
663269 | Flywheel-driven fastener driving tool and drive unit | Claim 22 | The apparatus (10) of claim 21, wherein the means (348) for producing trigger pulses further includes: means (334) responsive to the speed command signal and the feedback signal for producing a phase error signal as a function of a difference in phase between the reference frequency and the feedback frequency; and means (348) responsive to the time varying signals and the phase error signal for producing the trigger pulses, each trigger pulse being initiated at a point in time relative to a respective time varying signal as a function of the phase error signal.
663269 | Flywheel-driven fastener driving tool and drive unit | Claim 23 | A power tool (10) as in claim 1 providing a source of mechanical power from a universal AC/DC motor (M) powered by an AC signal from a source of AC power (316), the portable device further having a triac power switch (320) and an analog reference circuit (342), the triac power switch (320) being connected between the source of AC power (316) and the motor (M) and including a trigger input for controlling the application of the AC signal to the motor (M); and the analog reference circuit (342) being responsive to the AC signal for iteratively providing ramp signals, each ramp signal restarting approximately with each zero crossing of the AC signal, the portable device further comprising: an input switch circuit (352) providing an input signal having a voltage amplitude representing a desired motor speed; a voltage controlled oscillator (358) connected to the input switch circuit (352) and producing a speed command signal having a reference frequency as a function of the voltage amplitude of the input signal; a feedback transducer (364) responsive to rotation of the motor for producing a feedback signal having a feedback frequency representing an actual speed of the motor (M); a phase detector (334) responsive to the speed command signal and the feedback signal for producing a phase error signal representing a difference in phase between the reference and feedback frequencies; a low pass filter (338) responsive to the phase error signal for producing an averaged phase error signal; a comparator (348) connected to the power input circuit and the low pass filter (338) for producing a trigger pulse in response to each ramp signal, each trigger pulse having a leading edge with respect to a respective ramp signal as a function of the averaged phase error signal, whereby the AC signal is applied to the motor (M) as a function of the phase error signal, thereby maintaining a zero phase difference between the reference and feedback frequencies and causing the actual motor speed to be approximately equal to the desired motor speed.
663269 | Flywheel-driven fastener driving tool and drive unit | Claim 24 | A power tool (10) as in claim 1 further comprising: a clutch mechanism for selectively coupling and uncoupling the flywheel (30) to the movable working member (40) for moving the member (40); and a phase-locked loop velocity control operatively connected to the motor (M), the velocity control accelerating the motor (M) to said desired speed.
663269 | Flywheel-driven fastener driving tool and drive unit | Claim 25 | The power tool (10) of claim 24, wherein the phase-locked loop velocity control includes a triac power switch (320).
663269 | Flywheel-driven fastener driving tool and drive unit | Claim 26 | The power tool (10) of claim 25, wherein the phase-locked loop velocity control further includes: a speed command circuit (326) for providing a command signal having a reference frequency representing the desired speed of the motor (M); and a feedback circuit (330) responsive to rotation of the motor (M) for producing a feedback signal having a feedback frequency representing an actual speed of the motor (M).
663269 | Flywheel-driven fastener driving tool and drive unit | Claim 27 | The power tool (10) of claim 26, wherein the phase-locked loop velocity control further includes a comparator circuit (348) connected to the triac power switch (320) and responsive to the command signal and the feedback signal for producing trigger pulses, the trigger pulses being initiated as a function of a phase difference between the reference frequency and the feedback frequency, whereby switching the triac power switch (320) with the trigger pulses applies AC power to the motor (M) as a function of the phase difference thereby causing the actual motor speed to be approximately equal to the desired motor speed.
663269 | Flywheel-driven fastener driving tool and drive unit | Claim 28 | The power tool (10) of claim 27, wherein the comparator circuit includes a tri-state phase comparator (348) producing a series of pulses including positive pulses representing a first phase difference between the speed command signal and the feedback signal and negative pulses representing a second phase difference between the speed command signal and the feedback signal.
663805 | FAST COOK PASTA MACHINE AND PASTA COMBINATION | Abstract
663805 | FAST COOK PASTA MACHINE AND PASTA COMBINATION | Claim 1 | A fast cook machine in combination with pasta to be cooked in the machine, comprising a boiler (2) having a first temperature and pressure monitoring means (16, 13) and a first temperature and pressure maintenance means (14, 4), said boiler (2) providing a supply of super-heated water at a pre-selected temperature above the boiling point of water when at atmospheric pressure and under a pre-selected and elevated pressure which prevents said super-heated water from vaporizing; a first cooking chamber (18) connected to said boiler (2), said first chamber (18) having a second temperature and pressure monitoring and maintenance means (44, 46, 47, 48); said second temperature monitoring means (44) operably connected to said second temperature maintenance means (48) and said second pressure monitoring means (46) operably connected to said first pressure maintenance means (4); first conduit means (20) to flow said pressurized hot water from said boiler (2) to said first cooking chamber (18), said boiler (2) being in constant fluid communication with said first cooking chamber (18) throughout the fast cooking of said pasta, such that when said second temperature and pressure monitoring means (44, 46) operably demand an action from said second temperature and pressure maintenance means (47, 48), said pre-selected water temperature and pressure will be continuously maintained in said first cooking chamber (18); an entrance passageway (30) of said first cooking chamber (18) for entrance of pasta into said first cooking chamber (18); a second cooking chamber (42) maintained at atmospheric pressure and connected to said first cooking chamber (18) by second conduit means (34,36,38) in order to flow said pressurized hot water and said pasta from said first cooking chamber (18) to said second cooking chamber (42), said second cooking chamber (42) including a top wall (56) with a hole (54) therein and having an expansion tank (58) in communication with said hole (54) of said top wall (56) of said second cooking chamber (42) in order to receive a part of said pressurized hot water from said first cooking chamber (18) which is converted to water vapor as it exits from said second conduit means (34, 36, 38) into said second cooking chamber (42), said second cooking chamber (42) including a pasta discharge assembly (70) to discharge said pasta from said second cooking chamber (42) and being free of temperature and pressure monitoring and maintenance means; a first drain means (68) to drain from said expansion tank (58) that part of said vapor which condenses into its liquid state; and a second drain means (60, 62) for draining and discharging the pressurized hot water used in said cooking cycle; said pasta comprising an elongated shaft having a first end and an opposite second end, and a longitudinal micro-bore (206) extending through said elongated shaft, CHARACTERIZED IN THAT a tubular length of pre-baked, finely-ground, edible grain material (202) is pre-mixed with water to form said elongated shaft (200) of pasta ready for cooking in said fast cook machine, in that said micro-bore (206) opens to both said first and second ends thereof, thereby receiving said pressurized hot water within said longitudinal bore (206) when said pressurized hot water is flowed into said cooking chamber, and in that said pasta has a critical wall thickness between 0.4 mm and 1.6 mm wherein said high pressure of said water causes penetration of said pasta wall through pores of said pasta material, thereby expediting a rapid and complete cooking of said pasta, said cooking being completed within a minute or less.
663805 | FAST COOK PASTA MACHINE AND PASTA COMBINATION | Claim 2 | A fast cook pasta machine in combination with pasta to be cooked in the machine according to claim 1, wherein the outer wall (210) of the elongated shaft (200) and longitudinal bore (206) through the elongated shaft (200) are generally cylindrical.
663805 | FAST COOK PASTA MACHINE AND PASTA COMBINATION | Claim 3 | A fast cook pasta machine in combination with pasta to be cooked in the machine according to claim 1 or claim 2, wherein a critical diameter of the outer wall (210) of the shaft (200) is no greater than 4.8 mm and a critical diameter of the longitudinal bore (206) of the shaft (200) is no greater than 2.4 mm.
666633 | An electric energy storage and distribution system of differential distribution type | Abstract | The present invention, by means of the electric energy storage and distribution system of differential distribution tpye, under a situation that its mechanic energy is unstably revolved, can effectively absorb the super low/high or overflow revolving mechanic energy and can turn it into electric energy to gain its efficiency of invertion; and further at an off-peak time, by means of controlling A.C. generator to actuate the motor so as to drive the D.C. dynamo to actuate as a generator so that it can charge the battery to store energy.
666633 | An electric energy storage and distribution system of differential distribution type | Claim 1 | An electric energy generation and storage apparatus comprising: a propeller (109) constituting a revolving power source for gathering energy from a moving fluid, the propeller (109) having a brake (110) and a speed of rotation detector,
666633 | An electric energy storage and distribution system of differential distribution type | Claim 2 | Apparatus according to claim 1, wherein the central control unit (CCU102) operates to control the speed of rotation of the d.c. generator/motor (101).
666633 | An electric energy storage and distribution system of differential distribution type | Claim 3 | Apparatus according to claim 2, wherein the central control unit (CCU102) controls the speed of rotation of the d.c. generator/motor (101) so as to contribute sufficient rotational power to the a.c. generator (111).
666633 | An electric energy storage and distribution system of differential distribution type | Claim 4 | Apparatus according to any one of claims 1 to 3, wherein the central control unit (CCU102) operates to control the exciting magnetism of the a.c. generator (111) in order to control its generating voltage.
666633 | An electric energy storage and distribution system of differential distribution type | Claim 5 | Apparatus according to any one of the preceding claims, wherein the central control unit (CCU102) operates to control the brake (110).
666633 | An electric energy storage and distribution system of differential distribution type | Claim 6 | Apparatus according to any one of the preceding claims, wherein the angle of each propeller blade is adjustable.
666633 | An electric energy storage and distribution system of differential distribution type | Claim 7 | Apparatus according to claim 6, wherein the central control unit (CCU102) operates to control the angle of the propeller blades.
666633 | An electric energy storage and distribution system of differential distribution type | Claim 8 | Apparatus according to any one of the preceding claims, further comprising a damper for reducing surplus rotational speed from the propeller (109).
666633 | An electric energy storage and distribution system of differential distribution type | Claim 9 | Apparatus according to claim 8, wherein the central control unit (CCU102) operates to control the operation of the damper.
666633 | An electric energy storage and distribution system of differential distribution type | Claim 10 | Apparatus according to any one of the preceding claims, operable such that mains electricity from the power network can be used to power the a.c. generator (111) as a motor to drive the d.c. generator/motor (101) for charging the battery (103).
666633 | An electric energy storage and distribution system of differential distribution type | Claim 11 | Apparatus according to any one of the preceding claims, wherein the planetary gear system includes a sun gear (104) rotatable with the d.c. generator/motor (101), a ring gear (105) rotatable with the a.c. generator (111), and planetary gears (106) rotatable with the propeller (109) about the axis of the sun gear (104).
666633 | An electric energy storage and distribution system of differential distribution type | Claim 12 | Apparatus according to any one of the preceding claims wherein the propeller (109) is adapted to be driven by wind.
666633 | An electric energy storage and distribution system of differential distribution type | Claim 13 | Apparatus according to any one of claims 1 to 11, wherein the propeller (109) is adapted to be driven by water flow.
667987 | A FIBRE REINFORCED ROTOR | Abstract
667987 | A FIBRE REINFORCED ROTOR | Claim 1 | A rotor comprising fibre-reinforced plastics material incorporating magnetic filler material, the fibre-reinforced plastics material being arranged as a multi-layered cylindrical portion of the rotor, the magnetic filler material being disposed within and between the layers.
667987 | A FIBRE REINFORCED ROTOR | Claim 2 | A rotor as in Claim 1 and wherein the cylindrical portion is a hollow tubular portion.
667987 | A FIBRE REINFORCED ROTOR | Claim 3 | A rotor as in Claim 1 and Claim 2 and wherein the said portion is enclosed in a wear-resistant layer.
667987 | A FIBRE REINFORCED ROTOR | Claim 4 | A rotor as in any one of Claims 1 to 3 and wherein the said portion comprises a first layers of windings of fibres, at least one intermediate layers of windings of fibres superimposed thereon and defining helical spaces therebetween, magnetic filler material in the spaces, and an outer layer of windings of fibres superimposed about the intermediate layer(s).
667987 | A FIBRE REINFORCED ROTOR | Claim 5 | A rotor as in any one of Claims 1 to 4 and wherein the said portion is superimposed on a substrate.
667987 | A FIBRE REINFORCED ROTOR | Claim 6 | A rotor as in any one of Claims 1 to 5 and wherein the magnetic filler material comprises powder, particles, spheroids, whiskers or fibres.
667987 | A FIBRE REINFORCED ROTOR | Claim 7 | A rotor as in Claim 6 and wherein the magnetic material comprises a so-called hard magnetic material comprising a rare earth element.
667987 | A FIBRE REINFORCED ROTOR | Claim 8 | A method of manufacturing a rotor as in Claim 1 the method including the steps of: a) winding onto a mandrel an initial layer comprising resin-impregnated fibres;
668651 | Flywheel-type power storage device | Abstract | A flywheel-type power storage device comprising (1) a coreless-type rotary electrical machine which comprises a stator (51) provided with a stator winding (3) having a cylindrical portion (1), and a rotor (7) having inner (32) and outer (35) field members constituting therebetween a field gap in which the cylindrical portion is positioned, (2) a bearing (13) provided between the stator and rotor so as to pivotally and rotatably support the rotor against the stator, (3) a flywheel (11) fixed on the outer side of the outer field member.
668651 | Flywheel-type power storage device | Claim 1 | A flywheel-type power storage device comprising a flywheel (11) and a coreless-type rotary electrical machine having a stator (5) with a stator winding (3) having a cylindrical portion (1), and a rotor (7) having inner and outer field members (31,33,35,37) constituting therebetween a field gap in which said cylindrical portion (1) is positioned, and bearing means provided between said stator (5) and said rotor (7) so as to rotatably support said rotor (7) against said stator (5) characterized in that said flywheel (11) is fixed to the outer sider of said outer field member (35,37) and made of a fiber-reinforced plastics in which the reinforcing fibers are disposed circumferentially of the flywheel (11) and which has higher elastic moduli in the increasing order in the radial direction from the inner portion of the flywheel to the outer portion thereof, and that said stator (5) is separated into a bearing portion (13) constituting said bearing means and a stator body (15) provided with said stator winding (3) and the bearing portion (13) is supported via an elastic member (17) by the stator body (15).
668651 | Flywheel-type power storage device | Claim 2 | A flywheel-type power storage device according to claim 1 characterized in that said inner and outer field members (31,33,35,37) comprises an inner yoke (31) fixed to a rotation axis (9) and an outer yoke (35) fixed to the inner yoke (31) and said flywheel is fixed to the outer side of said outer yoke (35).
668651 | Flywheel-type power storage device | Claim 3 | A flywheel-type power storage device according to claim 1 or 2 characterized in that crossover portions (2,4) are provided at both ends of said cylindrical portion (1) of said stator winding (3) so that wire portions in said cylindrical portion (1) are each disposed in parallel with the rotation axis (9) of the rotor (7) whereby to allow each of said wire portions to perpendicularly cross the magnetic field.
668651 | Flywheel-type power storage device | Claim 4 | A flywheel-type power storage device according to one of claims 1 to 3 characterized in that at least one of the inner and outer field members comprises a permanent magnet (33,37).
668651 | Flywheel-type power storage device | Claim 5 | A flywheel-type power storage device according to one of claims 1 to 4 characterized in that said reinforcing fiber is at least one member selected from the group consisting of a carbon fiber, a glass fiber or an aramid fiber.
668651 | Flywheel-type power storage device | Claim 6 | A flywheel-type power storage device according to one of claims 1 to 5 characterized in that said bearing means has a means to bear the rotor (7) in the thrust direction so as to maintain the rotor (7) in the thrust direction at a predetermined equilibrium position.
668651 | Flywheel-type power storage device | Claim 7 | A flywheel-type power storage device according to one of claims 1 to 6 characterized in that said flywheel-type power storage device is disposed in a vacuum container.
670621 | Electric motor with one stator and one rotor | Abstract
670621 | Electric motor with one stator and one rotor | Claim 1 | An electric motor having a stator comprising a cylindrical coil configuration (9), which is carried by a mounting plate, and having a rotor (7), which carries on a rotatable hub (6) a rotor magnet which at its outer circumference (7a) generates a field perpendicular to the axis of rotation (16) and which surrounds the coil configuration with a bell-shaped hub portion, the electric motor (1) having bearing means (5a, 5b, 5c) for the hub (6) and having a soft-iron yoke (10), the coil configuration (9) being free from soft-magnetic parts and being externally surrounded with a sleeve-shaped soft-iron yoke (10), characterized in that the hub (6) is supported on a fixed central motor shaft (2), and a hydrodynamic radial bearing is arranged axially inside the rotor magnet between the hub (6) and the fixed motor shaft (2).
670621 | Electric motor with one stator and one rotor | Claim 2 | An electric motor as claimed in claim 1, characterized in that the yoke (10) is fixedly connected to the coil configuration (9).
670621 | Electric motor with one stator and one rotor | Claim 3 | An electric motor as claimed in claim 1, characterized in that the soft-iron yoke (10) is fixedly connected to the hub (6).
670621 | Electric motor with one stator and one rotor | Claim 4 | An electric motor as claimed in claim 2 or 3, characterized in that the coil configuration (9) comprises curved foil windings.
670621 | Electric motor with one stator and one rotor | Claim 5 | An electric motor as claimed in claim 4, characterized in that the foil winding (9), which is built up on a synthetic-resin carrier foil (23) and is formed by the removal of copper material previously deposited continuously onto the synthetic-resin foil (23), is formed into a substantially evenly rounded cylinder, the planar assembly of the synthetic-resin carrier foil (23) and the planar coils (28) adhering thereto being coated with an adhesive filler material (30) in such a manner that the filler material (30) fills the gaps (26) formed between the individual conductor tracks by the removal of the copper material, and the assembly thus stabilized is wound into an evenly rounded cylinder.
670621 | Electric motor with one stator and one rotor | Claim 6 | An electric motor as claimed in claim 5, characterized in that the adhesive filler material (30) filling the gaps has such a stability that it joins the planar conductor tracks (27) of the coils to one another with a dimensional stability as though said gaps (26) were still filled with the removed copper.
670621 | Electric motor with one stator and one rotor | Claim 7 | An electric motor as claimed in claim 5, characterized in that the adhesive filler material (30) at the same time forms a layer covering the upper surfaces of the planar coils (28).
670621 | Electric motor with one stator and one rotor | Claim 8 | An electric motor as claimed in claim 5, characterized in that the adhesive filler material is a curable adhesive.
670621 | Electric motor with one stator and one rotor | Claim 9 | An electric motor as claimed in claim 5 and/or 6, characterized in that the adhesive filler material is applied by silk-screen printing or roller-coating.
670621 | Electric motor with one stator and one rotor | Claim 10 | An electric motor as claimed in claim 1, characterized in that the bearing means comprise axially acting (5a, 5b) and radially acting (5c) spiral-groove bearings.
678058 | ULTRA-LIGHT COMPOSITE CENTRIFUGE ROTOR | Abstract
678058 | ULTRA-LIGHT COMPOSITE CENTRIFUGE ROTOR | Claim 1 | A centrifuge rotor (10) having a vertical axis (14) of rotation and comprising: a rotor plate means (12) composed of fiber-reinforced composite material, the rotor plate means (12) including at least two counterbored through holes (18) with each counterbore (18) defining an annular step (22),
678058 | ULTRA-LIGHT COMPOSITE CENTRIFUGE ROTOR | Claim 2 | A centrifuge rotor as recited in claim 1, characterized in that the single rotor plate (12) is disposed in a plane normal to the rotor axis (14) of rotation and is composed of multiple layers (11) of fibers bound together with resin with the layers (11) of fibers oriented normal to the rotor axis (14) of rotation.
678058 | ULTRA-LIGHT COMPOSITE CENTRIFUGE ROTOR | Claim 3 | A centrifuge rotor as recited in claim 2, characterized in that each through hole (18) in the rotor plate (12) has an axis (28) parallel to the rotor axis (14) of rotation.
678058 | ULTRA-LIGHT COMPOSITE CENTRIFUGE ROTOR | Claim 4 | A centrifuge rotor as recited in claim 2, characterized in that each through hole (18) in the rotor plate (12) has an axis (28) tilted toward the rotor axis (14) of rotation.
678058 | ULTRA-LIGHT COMPOSITE CENTRIFUGE ROTOR | Claim 5 | A centrifuge rotor as recited in claim 1, characterized in that the height of the single rotor plate (12) is about one-third of the height of the tube holders (20).
678058 | ULTRA-LIGHT COMPOSITE CENTRIFUGE ROTOR | Claim 6 | A centrifuge rotor as recited in claim 1, characterized in further comprising a top cover (32) enclosing the top of the rotor plate (12) and the tops of the tube holders (20).
678058 | ULTRA-LIGHT COMPOSITE CENTRIFUGE ROTOR | Claim 7 | A centrifuge rotor as recited in claim 1, characterized in further comprising a bottom cover (34) enclosing the bottom (36) of the rotor plate (12) and the bottoms of the tube holders (20).
678058 | ULTRA-LIGHT COMPOSITE CENTRIFUGE ROTOR | Claim 8 | A centrifuge rotor as recited in claim 1, characterized in that each tube holder (20) is composed of multiple layers (42, 46, 52) of filament-wound composite material.
678058 | ULTRA-LIGHT COMPOSITE CENTRIFUGE ROTOR | Claim 9 | A centrifuge rotor as recited in claim 1, characterized in that each tube holder (20) is composed of three layers (42, 46, 52) of filament-wound fiber-reinforced composite material with filaments in an inner layer (42) and an outer layer (52) being oriented circumferentially with respect to an axis (28) of the tube holder (20) and filaments in an intermediate layer (46) being oriented helically with respect to the axis (28) of the tube holder (20).
678058 | ULTRA-LIGHT COMPOSITE CENTRIFUGE ROTOR | Claim 10 | A centrifuge rotor as recited in claim 1, characterized in that the rotor plate (102) has a uniform thickness, and a portion (120) of an upper surface (117) of the rotor plate (102) is concave in shape.
678058 | ULTRA-LIGHT COMPOSITE CENTRIFUGE ROTOR | Claim 11 | A centrifuge rotor as recited in claim 1, characterized in that an upper surface (117) of the rotor plate (102) is dished upwards, and the rotor plate (102) is composed of multiple layers of fibers (116) oriented in layers parallel to the dished upper surface (117).
678058 | ULTRA-LIGHT COMPOSITE CENTRIFUGE ROTOR | Claim 12 | A centrifuge rotor as recited in claim 11, characterized in that each through hole (110) in the rotor plate (102) has an axis (108) tilted toward the rotor axis of rotation (109) at the open top of the tube holders (106), and the axis (108) of each hole (110) is perpendicular to the dished upper surface (117) of the rotor plate.
678058 | ULTRA-LIGHT COMPOSITE CENTRIFUGE ROTOR | Claim 13 | A centrifuge rotor as recited in claim 12, characterized in further comprising a top cover (112) enclosing the top of the laminated rotor plate (116) and the tops of the tube holders (106), and
683316 | Device for exploiting wind power | Abstract | A device for exploiting wind power includes a pair of untwisted wings (6) mounted on a carriage (4) which travels with reciprocating translational motion along a crossbeam (2) of a portal while driving a belt (7) which drives a pair of generators (10). The mechanism for stopping and throwing back the carriage (4) includes a pair of plates (12) secured to a cable (13) which acts on two springs (16) for absorbing and returning the kinetic energy of the carriage/wings assembly. An adjustment system changes the angle of attack of the wings (6) and the orientation of the portal according to the wind conditions and the travel speed of the carriage (4).
683316 | Device for exploiting wind power | Claim 1 | A device for exploiting wind power including members picking up said power which consist in untwisted wings (6) mounted on a carriage (4) which travels with reciprocating translational motion along a guiding and supporting structure (2) while driving a member (7) for transferring the power picked from the wind, the angle of attack of said wings (6) with respect to the carriage (4) and the orientation of said guiding structure (2) being adjustable according to the wind conditions, characterized in that said member (7) is flexible and in that the device includes a mechanism for the automatic engagement and disengagement of the carriage (4) to the flexible member (7) depending on the relative speed between the carriage (4) and the flexible member (7).
683316 | Device for exploiting wind power | Claim 2 | A device according to claim 1, characterized in that the guiding structure (2) of the carriage (4) is horizontal and provided at the ends with mechanisms (12, 13) for stopping and throwing back the latter, said mechanisms including elastic members (16) for absorbing and returning the kinetic energy of the carriage/wings assembly.
683316 | Device for exploiting wind power | Claim 3 | A device according to claim 1 or 2, characterized in that the wings (6) are provided with high-lift devices, the inclination thereof being adjusted contemporaneously with the angle of attack of the wings (6).
683316 | Device for exploiting wind power | Claim 4 | A device according to one or more of claims 1 to 3, characterized in that it includes an automatic adjustment device comprising wind speed and direction sensors (V, S), a sensor (V) for the speed of the carriage (4), a sensor (S) for the direction of travel of the carriage (4), a mechanism (P) for changing the angle of attack of the wings (6), a mechanism (P) for changing the inclination of the high-lift devices, a mechanism (P) for changing the orientation of the guide of the carriage (4), a mechanism (G) for controlling the speed of the carriage (4), and a central regulator (R), to which said sensors and said mechanisms are connected, provided with a memory containing a program for optimizing the device operation.
683316 | Device for exploiting wind power | Claim 5 | A device according to one or more of claims 1 to 4, characterized in that the flexible member (7) drives one or more D.C. electric generators (10), said generators being alternatively connectable in series or in parallel.
683316 | Device for exploiting wind power | Claim 6 | A device according to claim 5, characterized in that the control of the speed of the carriage (4) is carried out by acting on the separate excitation of the stator of each generator (10) so as to adjust the braking torque on the rotor thereof.
683316 | Device for exploiting wind power | Claim 7 | A device according to one or more of claims 1 to 6, characterized in that the carriage (4) engages the flexible member (7) by means of four pulleys (8) arranged at the corners of a rectangle, of which two along a diagonal can only rotate clockwise and the other two only anti-clockwise, said flexible member (7) running between the upper and lower pairs of said pulleys (8) in the direction concordant with their direction of rotation.
683316 | Device for exploiting wind power | Claim 8 | A device according to claim 4, characterized in that the wind speed and direction sensors (V, S) are positioned upwind from the structure (2), at least some meters away along the arrival direction of the prevailing winds.
683316 | Device for exploiting wind power | Claim 9 | A device according to one or more of claims 1 to 8, characterized in that it includes a double structure symmetrical with respect to the longitudinal vertical plane.
683316 | Device for exploiting wind power | Claim 10 | A device for exploiting hydraulic power according to one or more of claims 1 to 9, characterized in that the guiding structure (2) is provided with floats for its positioning in water.
683317 | DEVICE AND METHOD FOR ROTATION | Abstract | A device and method for efficiently rotating a rotating body in a layer structure consisting of a plurality of rotating plates arranged in layers and intends to provide a device for and method of rotation capable of efficiently converting sequentially input rotative driving power into the rotational energy of the whole of the rotating body in a layer structure. A rotating device of this invention comprises a layered rotating body composed of a plurality of rotating plates (11 to 17) arranged in layers with distances therebetween and their rotating axes (3) aligned, in which, on each of said layered rotating plates (11 to 17) of the rotating body, groups of magnetic poles (31 to 37) are provided on the respective surfaces of the plates facing neighboring layers, said groups of magnetic poles (31 to 37) are made equal in polarity to those (31 to 37) on the opposing rotating plate (11 to 17) surfaces in the neighboring layers, and each magnetic pole in said groups (31 to 37) is arranged so as to be alternately opposite in the rotational direction to each one in groups (31 to 37) on opposing plates (11 to 17) in neighboring layers. Such a rotating device as above can be used as for example, a flywheel energy storage system when the rotating plates are used as flywheel disks and rotated at high speed to store rotational energy of the flywheel disks.
683317 | DEVICE AND METHOD FOR ROTATION | Claim 1 | A rotating device for rotating a layered rotating body in a layer structure comprising a plurality of rotating plates (11 to 17) arranged in layers in a spaced relationship equally apart from each other and with their rotating axes (3) aligned coaxially, characterized in that, on each of said layered rotating plates of the layered rotating body, a group of each of magnetic poles (31 to 37) is provided on the surface of the respective rotating plate facing the neighboring layer; said group of each of the magnetic poles is made equal in polarity to another group of each of the magnetic poles provided on the surface of the respective rotating plate of the neighboring layer; and each magnetic pole of the group of the magnetic poles provided on the surface of the respective rotating plate of the neighboring layer is arranged alternately with each magnetic pole of the group of the magnetic poles provided on the surface of the respective rotating plate facing the neighboring layer, when the rotating plates are in a stationary state.
683317 | DEVICE AND METHOD FOR ROTATION | Claim 2 | A rotating device as claimed in claim 1, characterized in that the group of the magnetic poles provided on each of the rotating plates comprises a plurality of magnetic poles arranged at an equal angle about the axis of rotation of each rotating plate and in a spaced relationship equally apart from each other.
683317 | DEVICE AND METHOD FOR ROTATION | Claim 3 | A rotating device for rotating a layered rotating body in a layer structure comprising a plurality of rotating plates (101 to 111) arranged in layers in a spaced relationship equally apart from each other and with their rotating axes aligned coaxially, characterized in that, on each of said layered rotating plates of the layered rotating body, first and second groups of each of magnetic poles (301 to 311) are provided on the surface of the respective rotating plate facing the neighboring layer; said first and second groups of each of the magnetic poles are made equal in polarity to another first and second groups of each of the magnetic poles, respectively, provided on the surface of the rotating plate of the neighboring layer; each magnetic pole of the first group of the magnetic poles provided on the surface of the respective rotating plate of the neighboring layer is arranged alternately with each magnetic pole of the first group of the magnetic poles provided on the surface of the respective rotating plate facing the neighboring layer; and each magnetic pole of said second group of the magnetic poles provided on the surface of the respective rotating plate of the neighboring layer is arranged overlapping with each magnetic pole of said second group of the magnetic poles provided on the surface of the respective rotating plate facing the neighboring layer.
683317 | DEVICE AND METHOD FOR ROTATION | Claim 4 | A rotating device as claimed in claim 3, characterized in that said first group of the magnetic poles provided on each of the rotating plates comprises a plurality of magnetic poles arranged at a first equal angle about the axis of rotation in a spaced relationship equally apart from each other; and said second group of the magnetic poles provided on each of the rotating plates comprises a plurality of magnetic poles arranged at a second equal angle about the axis of rotation, said second equal angle being a half of said first equal angle.
683317 | DEVICE AND METHOD FOR ROTATION | Claim 5 | A rotating device as claimed in any one of claims 1 to 4, characterized by further comprising an intermittently driving means for intermittently providing the rotative driving power to the rotating plate of an input layer into which the rotative driving power is entered.
683317 | DEVICE AND METHOD FOR ROTATION | Claim 6 | A rotating device as claimed in any one of claims 1 to 4, characterized in that a reverse inhibiting means for inhibiting a reverse rotation of the rotating plate is mounted to the rotating plate of an input layer into which the rotative driving power is entered, the rotating plate located on the end side relative to the rotating plate of the input layer, the rotating plate of an output layer from which rotational output is taken, a combination of these rotating plates, or each of all the rotating plates of said rotating body.
683317 | DEVICE AND METHOD FOR ROTATION | Claim 7 | A rotating device as claimed in claim 5, characterized in that a reverse inhibiting means for inhibiting a reverse rotation of the rotating plate is mounted to the rotating plate of an input layer into which the rotative driving power is entered, the rotating plate located on the end side relative to the rotating plate of the input layer, the rotating plate of an output layer from which rotational output is taken, a combination of these rotating plates, or each of all the rotating plates of said rotating body.
683317 | DEVICE AND METHOD FOR ROTATION | Claim 8 | A rotating device as claimed in any one of claims 1 to 4, characterized in that said rotating plates of the layered rotating body are arranged such that each rotating plate is of a disk shape; each rotating plate of a lower neighboring layer is larger in diameter and heavier in weight than each rotating plate of an upper neighboring layer; said layered rotating body is structured in a conical shape as a whole; and said group or groups of the magnetic poles provided on the rotating plate of each layer of the layered rotating body is or are arranged such that its or their magnetic force as a whole becomes gradually greater from the rotating plate of the input layer sequentially to the rotating plate of the layer located on the end side.
683317 | DEVICE AND METHOD FOR ROTATION | Claim 9 | A rotating device as claimed in any one of claims 1 to 4, characterized in that said group or groups of the magnetic poles provided on the rotating plate of each layer of the layered rotating body is or are arranged such that an axial component of its or their magnetic repulsion, axially extending along the axis of rotation, acting between said group or groups of the magnetic poles provided between the rotating plate of the neighboring layer and the rotating plate facing the neighboring layer becomes larger than a circumferential component thereof, extending along the direction of rotation; and each of the rotating plates of intermediate layers of said layered rotating body is in an afloat or suspended state by said axial component thereof produced by the group or groups provided on the rotating plate of the neighboring layer and the rotating plates facing the neighboring layer.
683317 | DEVICE AND METHOD FOR ROTATION | Claim 10 | A rotating device for rotating a layered rotating body in a layer structure comprising a plurality of rotating plates arranged in layers in a spaced relationship equally apart from each other and with their rotating axes aligned coaxially, characterized in that, on each of said layered rotating plates of the layered rotating body, a group or groups of each of magnetic poles is or are provided on the surface of the respective rotating plate facing the neighboring layer; said group or groups of each of the magnetic poles is or are made opposite in polarity to another group or groups of each of the magnetic poles provided on the surface of the respective rotating plate of the neighboring layer; and each magnetic pole of the group or groups of the magnetic poles provided on the surface of the respective rotating plate of the neighboring layer is arranged overlapping with each magnetic pole of the group or groups of the magnetic poles provided on the surface of the respective rotating plate facing the neighboring layer.
683317 | DEVICE AND METHOD FOR ROTATION | Claim 11 | A rotating device for rotating a layered rotating body in a layer structure comprising a plurality of rotating plates arranged in layers in a spaced relationship equally apart from each other and with their rotating axes aligned coaxially, characterized in that, on each of the rotating plates of said layered rotating body, a spring means is mounted between the rotating plates of the neighboring layers of said layered rotating body; and said spring means is so arranged as to produce a spring force in the direction resisting the displacement of the relative position between the rotating plates of the neighboring layers caused by the rotational movement of the rotating plate of the neighboring layer.
683317 | DEVICE AND METHOD FOR ROTATION | Claim 12 | A method for the rotation of a layered rotating body in a layer structure comprising a plurality of rotating plates arranged in layers in a spaced relationship equally apart from each other and with their rotating axes aligned coaxially and having a force generating means mounted on the surface of the rotating plate of each layer facing the neighboring layer, said force generating means being so adapted as to generate the force in the direction in which the spring force resists the displacement of the relative position between the rotating plates of the neighboring layers caused by the rotational movement of the rotating plate, characterized in that the rotative driving power entered into the rotating plate of an input layer of said layered rotating body is transmitted by the force generated by said force generating means sequentially to each of the rotating plates of the neighboring layers, thereby rotating said layered rotating body.
683317 | DEVICE AND METHOD FOR ROTATION | Claim 13 | A method for the rotation of the layered rotating body as claimed in claim 12, characterized in that said force generating means is a group of magnetic poles which are disposed on the surface of the rotating plate of the layer facing the neighboring layer; which are arranged so as to be equal in polarity to those disposed on the surface of the rotating plate of the neighboring layer; and which are arranged so as to generate magnetic repulsion in the direction in which the force generated by said magnetic poles resists the displacement of the relative positions between the rotating plates of the neighboring layers due to the rotational movement of the rotating plate.
683317 | DEVICE AND METHOD FOR ROTATION | Claim 14 | A method for the rotation of the layered rotating body as claimed in claim 12, characterized in that said force generating means is a spring means which is disposed between the rotating plates of the neighboring layers of said layered rotating body; and which generates a spring force in the direction in which the spring force resists the displacement of the relative positions between the rotating plates of the neighboring layers due to the rotational movement of the rotating plate.
683317 | DEVICE AND METHOD FOR ROTATION | Claim 15 | A method for the rotation of the layered rotating body as claimed in any one of claims 11 to 14, characterized in that the rotative driving power is entered intermittently into the rotating plate of an input layer.
687053 | An integrated rotary drive apparatus | Abstract | An optimized mechanical design providing low susceptibility to system oscillation in feedback controlled rotary motion apparatus. The optimized mechanical design provides increased stiffness thereby raising mechanical torsional resonant frequencies and allowing a closed loop electronic control system to operate with increased gain without the onset of system oscillation. An integrated drive incorporates a DC motor (14), controllable by a closed loop electronic servo controller, an inertia flywheel, a feedback device, a drive shaft, drive shaft bearings and a mechanical coupling to a driven element (16).
687053 | An integrated rotary drive apparatus | Claim 1 | An integrated rotary drive apparatus (10) comprising: (a) a rotatable shaft means (200) having a longitudinal, rotational axis;
687053 | An integrated rotary drive apparatus | Claim 2 | The integrated rotary drive apparatus according to claim 1 wherein said rotary motion indicating means (210) is mounted to said rotatable shaft means (200).
687053 | An integrated rotary drive apparatus | Claim 3 | The integrated rotary drive apparatus according to claim 1 or 2 characterized by further comprising: a separable enclosure means (206) having a first enclosure section (218) with a first bore (216) therethrough and a second enclosure section (222) with a second bore (220) therethrough, said first (218) and second (222) enclosure sections having registration means (226) for aligning said first (216) and second (220) through bores along a common axis.
687053 | An integrated rotary drive apparatus | Claim 4 | The integrated rotary drive apparatus according to claim 3 wherein said rotatable shaft means (200) passes through said first (216) and second (220) through bores.
687053 | An integrated rotary drive apparatus | Claim 5 | The integrated rotary drive apparatus according to claim 4 wherein said first (202) and second (204) bearing means are mounted within said first (216) and second (220) through bores.
687053 | An integrated rotary drive apparatus | Claim 6 | The integrated rotary drive apparatus according to one of claims 3 to 5 further comprising means (404) for mounting said separable enclosure means (206) to said frame member (20).
687053 | An integrated rotary drive apparatus | Claim 7 | The integrated rotary drive apparatus according to one of claims 3 to 6 wherein said inertial flywheel (208) is mounted to said rotatable shaft means (200) so that it is positioned within said separable enclosure means (206).
687053 | An integrated rotary drive apparatus | Claim 8 | The integrated rotary drive apparatus according to one of claims 3 to 7 wherein said rotary motion indicating means (210) is positioned within said separable enclosure means (206).
687053 | An integrated rotary drive apparatus | Claim 9 | The integrated rotary drive apparatus according to one of claims 3 to 8 wherein said means (212) responsive to said rotary motion indicating means (210) is positioned within said separable enclosure means (206).
687395 | PROCESS FOR PREVENTING DAMAGE TO NUMERICALLY CONTROLLED MACHINES IN THE EVENT OF A POWER FAILURE | Abstract
687395 | PROCESS FOR PREVENTING DAMAGE TO NUMERICALLY CONTROLLED MACHINES IN THE EVENT OF A POWER FAILURE | Claim 1 | Method for preventing damage to numerically controlled machines in the event of a power failure, wherein 1.1 the numerically controlled machine has at least two controlled axle drive motors (M1...Mn) which are supplied from a direct current intermediate circuit (ZK) by way of a respective converter (W1...Wn),
687395 | PROCESS FOR PREVENTING DAMAGE TO NUMERICALLY CONTROLLED MACHINES IN THE EVENT OF A POWER FAILURE | Claim 2 | Method according to claim 1, wherein 2.1 to control the generator operation a controlled variable (U) is formed from the actual voltage value (U) of the intermediate circuit (ZK) and an entered desired voltage value (U),
687395 | PROCESS FOR PREVENTING DAMAGE TO NUMERICALLY CONTROLLED MACHINES IN THE EVENT OF A POWER FAILURE | Claim 3 | Method according to claim 2, wherein in the regulating circuit (RK1) of the generator (M1) changeover means are provided which, in the event of a power failure, disconnect the speed controller (DR) from the controlled system and apply the braking torque (m).
687395 | PROCESS FOR PREVENTING DAMAGE TO NUMERICALLY CONTROLLED MACHINES IN THE EVENT OF A POWER FAILURE | Claim 4 | Method according to claim 2 or 3, wherein the braking torque (m) is only transmitted to the controlled system of the regulating circuit (RK) for values greater than zero and no torque is entered for values less than zero.
687395 | PROCESS FOR PREVENTING DAMAGE TO NUMERICALLY CONTROLLED MACHINES IN THE EVENT OF A POWER FAILURE | Claim 5 | Method according to one of the preceding claims, wherein an additional inverter is connected to the intermediate circuit (ZK) and a transformer is connected to the output of the inverter.
687395 | PROCESS FOR PREVENTING DAMAGE TO NUMERICALLY CONTROLLED MACHINES IN THE EVENT OF A POWER FAILURE | Claim 6 | Method according to claim 5, wherein the inverter of a standard module provided for operating a three-phase motor is used.
687395 | PROCESS FOR PREVENTING DAMAGE TO NUMERICALLY CONTROLLED MACHINES IN THE EVENT OF A POWER FAILURE | Claim 7 | Method according to claim 5 or 6, wherein means are provided for smoothing the output voltage of the additional inverter.
687395 | PROCESS FOR PREVENTING DAMAGE TO NUMERICALLY CONTROLLED MACHINES IN THE EVENT OF A POWER FAILURE | Claim 8 | Method according to one of claims 5 to 7, wherein at the secondary side of the transformer a direct voltage for supplying the regulating circuits of the numerical control is formed.
691212 | Thermal dye transfer receiving element with polycarbonate polyol crosslinked polymer | Abstract | A dye-receiving element for thermal dye transfer comprising a support having on one side thereof a dye image-receiving layer, wherein the dye image-receiving layer comprises a crosslinked polymer network formed by the reaction of multifunctional isocyanates with polycarbonate polyols having at least two terminal hydroxy groups and an average molecular weight of about 1000 to about 10,000, and wherein dibutyltin diacetate is used as a catalyst in crosslinking the polymer.
691212 | Thermal dye transfer receiving element with polycarbonate polyol crosslinked polymer | Claim 1 | A dye-receiving element for thermal dye transfer comprising a support having on one side thereof a dye image-receiving layer, wherein said dye image-receiving layer comprises a crosslinked polymer network formed by the reaction of multifunctional isocyanates with polycarbonate polyols having at least two terminal hydroxy groups and an average molecular weight of 1000 to 10,000, and wherein dibutyltin diacetate is used as a catalyst in crosslinking said polymer.
691212 | Thermal dye transfer receiving element with polycarbonate polyol crosslinked polymer | Claim 2 | The element of claim 1 wherein said crosslinked polymer network has the formula: wherein JD and JT together represent from 50 to 100 mol% polycarbonate segments derived from polycarbonate polyols having an average molecular weight of from 1000 to 10,000 and from 0 to 50 mol% segments derived from polyols having a molecular weight of less than 1000, and
691212 | Thermal dye transfer receiving element with polycarbonate polyol crosslinked polymer | Claim 3 | The element of claim 1 wherein said polycarbonate polyols comprise bisphenol A derived units and diethylene glycol derived units.
691212 | Thermal dye transfer receiving element with polycarbonate polyol crosslinked polymer | Claim 4 | The element of claim 1 wherein the terminal hydroxy groups of the polycarbonate polyols comprise aliphatic hydroxyl groups.
691212 | Thermal dye transfer receiving element with polycarbonate polyol crosslinked polymer | Claim 5 | The element of claim 1 wherein the terminal hydroxy groups of the polycarbonate polyols comprise phenolic groups.
691212 | Thermal dye transfer receiving element with polycarbonate polyol crosslinked polymer | Claim 6 | The element of claim 1 wherein the terminal hydroxy groups of the polycarbonate polyols comprise a mixture of phenolic groups and aliphatic hydroxyl groups.
691212 | Thermal dye transfer receiving element with polycarbonate polyol crosslinked polymer | Claim 7 | The element of claim 1 wherein at least 50 mol% of the multifunctional isocyanates are at least trifunctional.
691212 | Thermal dye transfer receiving element with polycarbonate polyol crosslinked polymer | Claim 8 | The element of claim 1 wherein said polyols and multifunctional isocyanates are reacted to form the crosslinked polymer network in amounts such that the equivalents of polyol hydroxyl groups are from 60 to 100% of the equivalents of isocyanate groups.
691212 | Thermal dye transfer receiving element with polycarbonate polyol crosslinked polymer | Claim 9 | The element of claim 1 wherein said dibutyltin diacetate is used at an amount of from 0.5 to 4% by weight, based on the weight of said isocyanate.
691212 | Thermal dye transfer receiving element with polycarbonate polyol crosslinked polymer | Claim 10 | A process of preparing a dye-receiving element comprising coating a support with a dye image-receiving layer coating comprising a mixture of multifunctional isocyanates and polycarbonate polyols having two terminal hydroxy groups and an average molecular weight of 1000 to 10,000 in the presence of a dibutyltin diacetate catalyst, and then drying said receiving layer to form a crosslinked polymer network.
693392 | Agricultural tractor with electromechanical transmission | Abstract
693392 | Agricultural tractor with electromechanical transmission | Claim 1 | A vehicle whose combustion engine (1) is preferably connected in a torsionally-rigid way to the rotor shaft (13) of a generator (12), which generator (12) feeds an electric motor (15), the rotor shaft (16) of which is connected to the traction drive (9) by a final transmission (7), preferably comprising a differential transmission (8), in which the generator / electric motor unit (12, 15) comprises an electronic controller (19), characterised in that the vehicle is an agricultural tractor, that an actual value for the controller (19) is detected by a rotor position sensor at the rotor shaft (16) of the electric motor (15) and that setting values for rotational speed, torque and direction of rotation for the controller can be freely preset by the operator.
693392 | Agricultural tractor with electromechanical transmission | Claim 2 | An agricultural tractor according to claim 1, wherein the combustion engine (1) is connectable by way of a further transmission, in particular a reduction unit, with a live power-takeoff (10) and wherein the rotor shaft (16) of the electric motor (15) is a hollow shaft inside of which a further drive shaft (14) is arranged by means of which the rotor shaft (13) of the generator (12) is connectable to the further transmission for the live power-takeoff (10).
693392 | Agricultural tractor with electromechanical transmission | Claim 3 | An agricultural tractor according to claim 1, in which the combustion engine (1) is connectable to a live power-takeoff (10), by way of a further transmission, in particular a reduction unit, and in which the electric motor (15) is installed in such a way that its rotor shaft is aligned parallel and/or concentrically to the driven axles of the tractor, with the power takeoff leading past the electric motor.
693392 | Agricultural tractor with electromechanical transmission | Claim 4 | An agricultural tractor according to claim 1, in which the combustion engine (1) is connectable to a live power-takeoff (10) by way of a further transmission, in particular a reduction unit, and in which the combustion engine (1) is installed between, preferably in the middle between, the generator (12) and the electric motor (15) and comprises two driven gears, one of which is connected to the generator in a torsionally-rigid way, and the other is connected with a drive shaft (14) which drives the transmission for the live power-takeoff (10).
693392 | Agricultural tractor with electromechanical transmission | Claim 5 | An agricultural tractor according to one of the preceding claims, in which the rotor shaft (16) of the electric motor (15) of the generator/motor unit (12, 15) is coupled to the final transmission (7) by way of a mechanical gear ratio transmission (17).
693392 | Agricultural tractor with electromechanical transmission | Claim 6 | An agricultural tractor according to one of the preceding claims in which the combustion engine (1) is connected to the generator (12) by way of a torsionally-rigid clutch with torque cushion.
693392 | Agricultural tractor with electromechanical transmission | Claim 7 | An agricultural tractor according to one of the preceding claims, in which the generator (12) and the combustion engine (1) which is a diesel engine, are matched to each other regarding nominal rotational speed and nominal power.
693392 | Agricultural tractor with electromechanical transmission | Claim 8 | An agricultural tractor according to one of the preceding claims, in which the electric motor is a three-phase asynchronous motor with squirrel-cage rotor.
693392 | Agricultural tractor with electromechanical transmission | Claim 9 | An agricultural tractor according to one of the preceding claims, in which the controller (19) is additionally connectable to the combustion engine (1), in particular to its fuel supply and/or the live power-takeoff (10) and/or the power lift of the tractor.
693392 | Agricultural tractor with electromechanical transmission | Claim 10 | An agricultural tractor according to one of the preceding claims, in which the controller (19) comprises a rectifier (20), a three-phase power converter (21) and a microprocessor (23) controlling the three-phase power converter; with the said microprocessor receiving its input signal from the actual-value transmitter for the rotor position (22).
693392 | Agricultural tractor with electromechanical transmission | Claim 11 | An agricultural tractor according to one of the preceding claims, in which the cooling system (18) for the generator/motor unit (12, 15) is an air cooling system or a liquid cooling system in particular an oil cooling or water cooling system.
693392 | Agricultural tractor with electromechanical transmission | Claim 12 | An agricultural tractor according to one of the preceding claims, in which the controller (19) is a field-oriented, electronic controller.
693392 | Agricultural tractor with electromechanical transmission | Claim 13 | An agricultural tractor according to one of the preceding claims, in which the electric motor (15) and/or the generator (12) comprise(s) superconductive elements.
693392 | Agricultural tractor with electromechanical transmission | Claim 14 | An agricultural tractor according to one of the preceding claims, in which the power components of the controller comprise superconductive elements.
698309 | METHOD OF PHASE-SHIFTING VOLTAGES APPLIED TO SUSCEPTANCES INTERCONNECTING TWO SYNCHRONOUS POLYPHASE AC NETWORKS AND A PHASE-SHIFTING INTERCONNECTING APPARATUS THEREOF | Abstract
698309 | METHOD OF PHASE-SHIFTING VOLTAGES APPLIED TO SUSCEPTANCES INTERCONNECTING TWO SYNCHRONOUS POLYPHASE AC NETWORKS AND A PHASE-SHIFTING INTERCONNECTING APPARATUS THEREOF | Claim 1 | A phase-shifting interconnecting apparatus for interconnecting respective phase lines of first and second synchronous polyphase AC networks (S, R), said apparatus comprising, for each pair of respective phase lines subjected to an interconnection, a pair of circuit branches in parallel including respectively inductive and capacitive susceptances (12, 14) subjected to proper phase shifted voltages, each said pair of circuit branches having first and second common branch points (8, 10) provided with connecting means for connecting respectively said branch points (8, 10) to said respective phase lines; said apparatus being characterised in that: at least one of said susceptances (12,14) in each of said pairs of circuit branches is subjected to a voltage which is phase shifted using a series transformer means (16) including at least one primary winding (17) having at least a portion connected in series with said at least one of said susceptances (12, 14), and at least one secondary winding (19) having at least a portion adapted to receive an excitation voltage derived from said AC networks (S, R), said excitation voltage having a phase angle with respect to a phase voltage provided by one of said respective phase lines, whereby, in operation, said excitation voltage combines through said transformer means (16) with said phase voltage to cause phase-shifting of the voltage applied to said at least one of said susceptances (12, 14).
698309 | METHOD OF PHASE-SHIFTING VOLTAGES APPLIED TO SUSCEPTANCES INTERCONNECTING TWO SYNCHRONOUS POLYPHASE AC NETWORKS AND A PHASE-SHIFTING INTERCONNECTING APPARATUS THEREOF | Claim 2 | A phase-shifting interconnecting apparatus according to claim 1, characterised in that it further comprises: means for changing an angle of phase-shifting produced by each said series transformer means (16).
698309 | METHOD OF PHASE-SHIFTING VOLTAGES APPLIED TO SUSCEPTANCES INTERCONNECTING TWO SYNCHRONOUS POLYPHASE AC NETWORKS AND A PHASE-SHIFTING INTERCONNECTING APPARATUS THEREOF | Claim 3 | A phase-shifting interconnecting apparatus according to claim 2, characterised in that said means for changing comprise a tap changer (78) associated with each said at least one primary winding (30, 32, 34), to adjust said at least a portion thereof connected in series with said at least one of said susceptances (12, 14).
698309 | METHOD OF PHASE-SHIFTING VOLTAGES APPLIED TO SUSCEPTANCES INTERCONNECTING TWO SYNCHRONOUS POLYPHASE AC NETWORKS AND A PHASE-SHIFTING INTERCONNECTING APPARATUS THEREOF | Claim 4 | A phase-shifting interconnecting apparatus according to claim 2, characterised in that said means for changing comprise excitation transformer means (18) for modulating each said excitation voltage, said excitation transformer means (18) having primary windings (20) arranged respectively to receive phase voltages of said first AC network (S), and secondary windings (22) provided with tap changers or adjusters (24), for producing respectively adjustable voltages in phase with the phase voltages of the first AC network (S), each said excitation voltage being derived from at least a corresponding one of said adjustable voltages.
698309 | METHOD OF PHASE-SHIFTING VOLTAGES APPLIED TO SUSCEPTANCES INTERCONNECTING TWO SYNCHRONOUS POLYPHASE AC NETWORKS AND A PHASE-SHIFTING INTERCONNECTING APPARATUS THEREOF | Claim 5 | A phase-shifting interconnecting apparatus according to claim 1 or 4, characterised in that each said series transformer means (16) has two primary windings (30, 32, 34) each having at least a portion connected in series with a corresponding one of said susceptances (12, 14).
698309 | METHOD OF PHASE-SHIFTING VOLTAGES APPLIED TO SUSCEPTANCES INTERCONNECTING TWO SYNCHRONOUS POLYPHASE AC NETWORKS AND A PHASE-SHIFTING INTERCONNECTING APPARATUS THEREOF | Claim 6 | A phase-shifting interconnecting apparatus according to claim 1, characterised in that each said capacitive susceptance (14) comprises at least one capacitor, and each said inductive susceptance (12) comprises at least one inductor.
698309 | METHOD OF PHASE-SHIFTING VOLTAGES APPLIED TO SUSCEPTANCES INTERCONNECTING TWO SYNCHRONOUS POLYPHASE AC NETWORKS AND A PHASE-SHIFTING INTERCONNECTING APPARATUS THEREOF | Claim 7 | A phase-shifting interconnecting apparatus according to claim 1, characterised in that it further comprises power reversal switch means (26) connected between said susceptances (12, 14) and said series transformer means (16), for providing a plurality of selectively opened or closed electrical paths therebetween.
698309 | METHOD OF PHASE-SHIFTING VOLTAGES APPLIED TO SUSCEPTANCES INTERCONNECTING TWO SYNCHRONOUS POLYPHASE AC NETWORKS AND A PHASE-SHIFTING INTERCONNECTING APPARATUS THEREOF | Claim 8 | A phase-shifting interconnecting apparatus according to claim 4, characterised in that it further comprises power reversal switch means (26) connected between said series transformer means (16) and said excitation transformer means (18), for providing a plurality of selectively opened or closed electrical paths therebetween.
698309 | METHOD OF PHASE-SHIFTING VOLTAGES APPLIED TO SUSCEPTANCES INTERCONNECTING TWO SYNCHRONOUS POLYPHASE AC NETWORKS AND A PHASE-SHIFTING INTERCONNECTING APPARATUS THEREOF | Claim 9 | A phase-shifting interconnecting apparatus according to claim 5, wherein both of said polyphase AC networks (S, R) are three-phase AC networks, said apparatus being characterised in that all of said series transformer means (16) are provided by a first three-phase transformer having three pairs of primary windings (30, 32, 34) magnetically coupled respectively with three Δ-connected secondary windings (36, 38, 40), and all of said excitation transformer means (18) are provided by a second three-phase transformer having three primary windings (42, 44, 46) magnetically coupled respectively with three secondary windings (48, 50, 52) with grounded tap changers (26), each of said primary windings (42, 44, 46) of the second three-phase transformer being connected between a ground and a corresponding one of said first branch points (8), each of said secondary windings (48, 50, 52) of the second three-phase transformer being connected to a corresponding interconnecting point of said Δ-connected secondary windings (36, 38, 40) of the first three-phase transformer.
698309 | METHOD OF PHASE-SHIFTING VOLTAGES APPLIED TO SUSCEPTANCES INTERCONNECTING TWO SYNCHRONOUS POLYPHASE AC NETWORKS AND A PHASE-SHIFTING INTERCONNECTING APPARATUS THEREOF | Claim 10 | A phase-shifting interconnecting apparatus according to claim 5, wherein both of said polyphase AC networks (S, R) are three-phase AC networks, said apparatus being characterised in that all of said series transformer means (16) are provided by a first three-phase transformer having three pairs of primary windings (30, 32, 34) magnetically coupled respectively with three ground-connected secondary windings (36, 38, 40), and all of said excitation transformer means (18) are provided by a second three-phase transformer having three primary windings (42, 44, 46) magnetically coupled respectively with three secondary windings (48, 50, 52) with grounded tap changers (24), each of said primary windings (42, 44, 46) of the second three-phase transformer being connected between a ground and a corresponding one of said first branch points (8), each of said secondary windings (48, 50, 52) of the second three-phase transformer being connected to a corresponding one of said ground-connected secondary windings (36, 38, 40) of the first three-phase transformer.
698309 | METHOD OF PHASE-SHIFTING VOLTAGES APPLIED TO SUSCEPTANCES INTERCONNECTING TWO SYNCHRONOUS POLYPHASE AC NETWORKS AND A PHASE-SHIFTING INTERCONNECTING APPARATUS THEREOF | Claim 11 | A phase-shifting interconnecting apparatus according to claim 4, wherein both of said polyphase AC networks (S, R) are three-phase AC networks, said apparatus being characterised in that all of said series transformer means (16) are provided by first and second three-phase transformers each having three primary windings (54, 56, 58) magnetically coupled respectively with three Δ-connected secondary windings (60, 62, 64), and all of said excitation transformer means (18) are provided by a third three-phase transformer having three primary windings (66, 68, 70) magnetically coupled respectively with three pairs of secondary windings (72, 74, 76) with grounded tap changers (24), each of said primary windings (66, 68, 70) of the third three-phase transformer being connected between a ground and a corresponding one of said first branch points (8), each of said pairs of said secondary windings (72, 74, 76) of the third three-phase transformer being Δ-connected to corresponding interconnecting points of said connected secondary windings (60, 62, 64) of the first and second three-phase transformer respectively, said first three-phase transformer being coupled with said inductive susceptances (12) while said second three-phase transformer being coupled with said capacitive susceptances (14).
698309 | METHOD OF PHASE-SHIFTING VOLTAGES APPLIED TO SUSCEPTANCES INTERCONNECTING TWO SYNCHRONOUS POLYPHASE AC NETWORKS AND A PHASE-SHIFTING INTERCONNECTING APPARATUS THEREOF | Claim 12 | A phase-shifting interconnecting apparatus according to claim 5, wherein both polyphase AC networks (S, R) are three-phase AC networks, said apparatus being characterised in that all of said series transformer means (16) are provided by a three-phase transformer having three pairs of primary windings (30, 32, 34) magnetically coupled respectively with three Δ-connected secondary windings (36, 38, 40), each of said first branch points (8) being connected to a corresponding interconnecting point of said Δ-connected secondary windings (36, 38, 40) of the three-phase transformer.
698309 | METHOD OF PHASE-SHIFTING VOLTAGES APPLIED TO SUSCEPTANCES INTERCONNECTING TWO SYNCHRONOUS POLYPHASE AC NETWORKS AND A PHASE-SHIFTING INTERCONNECTING APPARATUS THEREOF | Claim 13 | A phase-shifting interconnecting apparatus according to claim 5, wherein both polyphase AC networks (S, R) are three-phase AC networks, said apparatus being characterised in that all of said series transformer means (16) are provided by a three-phase transformer having three pairs of primary windings (30, 32, 34) magnetically coupled respectively with three ground-connected secondary windings (36, 38, 40), each of said first branch points (8) being connected to a corresponding one of said ground-connected secondary windings (36, 38, 40) of the three-phase transformer.
698309 | METHOD OF PHASE-SHIFTING VOLTAGES APPLIED TO SUSCEPTANCES INTERCONNECTING TWO SYNCHRONOUS POLYPHASE AC NETWORKS AND A PHASE-SHIFTING INTERCONNECTING APPARATUS THEREOF | Claim 14 | A phase-shifting interconnecting apparatus according to claim 1, wherein both polyphase AC networks (S, R) are three-phase AC networks, said apparatus being characterised in that all of said series transformer means are provided by a three-phase transformer having three primary windings (30, 32, 34) magnetically coupled respectively with three ground-connected secondary windings (36, 38, 40), each of said first branch points (8) being connected to a corresponding one of said ground-connected secondary windings (36, 38, 40) of the three-phase transformer.
698309 | METHOD OF PHASE-SHIFTING VOLTAGES APPLIED TO SUSCEPTANCES INTERCONNECTING TWO SYNCHRONOUS POLYPHASE AC NETWORKS AND A PHASE-SHIFTING INTERCONNECTING APPARATUS THEREOF | Claim 15 | A phase-shifting interconnecting apparatus according to claim 1, wherein both polyphase AC networks (S, R) are three-phase AC networks, said apparatus being characterised in that all of said series transformer means (16) are provided by a three-phase transformer having three primary windings (30, 32, 34) magnetically coupled respectively with three secondary windings (36, 38, 40), each of said primary windings (30, 32, 34) being provided with a tap terminal (78) connected to a corresponding one of said susceptances (12, 14), each of said secondary windings (36, 38, 40) being connected between a corresponding one of said first branch points (8) and one of said tap terminals (78).
698309 | METHOD OF PHASE-SHIFTING VOLTAGES APPLIED TO SUSCEPTANCES INTERCONNECTING TWO SYNCHRONOUS POLYPHASE AC NETWORKS AND A PHASE-SHIFTING INTERCONNECTING APPARATUS THEREOF | Claim 16 | A phase-shifting interconnecting apparatus according to claim 1, wherein both polyphase AC networks (S, R) are three-phase AC networks, said apparatus being characterised in that all of said series transformer means (16) are provided by a first three-phase transformer having three primary windings (30, 32, 34) magnetically coupled respectively with three Δ-connected secondary windings (36, 38, 40), and all of said excitation transformer means (18) are provided by a second three-phase transformer having three primary windings (42, 44, 46) magnetically coupled respectively with three secondary windings (48, 50, 52) with grounded tap changers (24), each of said primary windings (30, 32, 34) of the first three-phase transformer being provided with a tap terminal (25), each of said primary windings (42, 44, 46) of the second three-phase transformer being connected between a ground and a corresponding one of said tap terminals (25), each of said secondary windings (48, 50, 52) of the second three-phase transformer being connected to a corresponding interconnecting point of said Δ-connected secondary windings (36, 38, 40) of the first three-phase transformer.
698309 | METHOD OF PHASE-SHIFTING VOLTAGES APPLIED TO SUSCEPTANCES INTERCONNECTING TWO SYNCHRONOUS POLYPHASE AC NETWORKS AND A PHASE-SHIFTING INTERCONNECTING APPARATUS THEREOF | Claim 17 | A phase-shifting interconnecting apparatus according to claim 5, wherein said polyphase AC networks (S, R) are hexaphase AC networks, said apparatus being characterised in that all of said series transformer means (16) are provided by first and second three-phase transformers both having three pairs of primary windings (80, 82, 84 and 86, 88, 90) magnetically coupled respectively with three Δ-connected secondary windings (92, 94, 96 and 98, 100, 102), and all of said excitation transformer means (18) are provided by third and fourth three-phase transformers both having three primary windings (104, 106, 108 and 110, 112, 114) magnetically coupled respectively with three secondary windings (116, 118, 120 and 122, 124, 126) with grounded tap changers (128, 130), each of said primary windings (104, 106, 108 and 110, 112, 114) of the third and fourth three-phase transformers being connected between a ground and a corresponding one of said first branch points (8), each of said secondary windings (116, 118, 120 and 122, 124, 126) of the third and fourth three-phase transformers being connected to a corresponding interconnecting point of said Δ-connected secondary windings (92, 94, 96 and 98, 100, 102).
698309 | METHOD OF PHASE-SHIFTING VOLTAGES APPLIED TO SUSCEPTANCES INTERCONNECTING TWO SYNCHRONOUS POLYPHASE AC NETWORKS AND A PHASE-SHIFTING INTERCONNECTING APPARATUS THEREOF | Claim 18 | A phase-shifting interconnecting apparatus according to claim 17, characterised in that it further comprises mode switch means connected between said susceptances (12, 14) and said series transformer means (16), for providing a plurality of selectively opened or closed electrical paths therebetween.
698309 | METHOD OF PHASE-SHIFTING VOLTAGES APPLIED TO SUSCEPTANCES INTERCONNECTING TWO SYNCHRONOUS POLYPHASE AC NETWORKS AND A PHASE-SHIFTING INTERCONNECTING APPARATUS THEREOF | Claim 19 | A phase-shifting interconnecting apparatus according to claim 1, wherein said polyphase AC networks are hexaphase AC networks, said apparatus being characterised in that all of said series transformer means (16) are provided by first and second three-phase transformers both having three primary windings (134, 136, 138 and 140, 142, 144) magnetically coupled respectively with three secondary windings (146, 148, 150 and 152, 154, 156 ), each of said primary windings (134, 136, 138 and 140, 142, 144) being provided with a tap terminal (158) connected to a corresponding one of said susceptances (12, 14), each of said secondary windings (146, 148, 150 and 152, 154, 156) being connected between a corresponding one of said first branch points (8) and one of said tap terminals (158).
698309 | METHOD OF PHASE-SHIFTING VOLTAGES APPLIED TO SUSCEPTANCES INTERCONNECTING TWO SYNCHRONOUS POLYPHASE AC NETWORKS AND A PHASE-SHIFTING INTERCONNECTING APPARATUS THEREOF | Claim 20 | A phase-shifting interconnecting apparatus according to claim 1, characterised in that said at least one of said susceptances (12, 14) is divided in two equal parts on both sides of said at least a portion of said at least one primary winding.
700484 | APPARATUS FOR WIND POWER | Abstract
700484 | APPARATUS FOR WIND POWER | Claim 1 | An aeroturbine having, in use, a vertical axis comprising a body (1), guide walls (2, 3) formed therein for guiding the wind, a rotor chamber which is, in use, above said body, said rotor chamber housing a rotor (9) therein, and control and gate flaps (6) which are close to said rotor chamber so as to be suited for controlling the air flow, characterized in that an air chamber (7) having, in use, its bottom formed by said control and gate flaps (6) is, in use, below said rotor, speed sensors (5) on the outer side of the body (1) and are arranged to open the windward-side gate flaps (6) when the wind attains a predetermined minimum speed, and that the cover (13) of the air chamber separating the air chamber from the rotor chamber has automatically controlled and closable nozzle channels (8) for directing the air stream to the blades of the rotor (9).
700484 | APPARATUS FOR WIND POWER | Claim 2 | An aeroturbine as defined in claim 1, characterized in that, in use, above the rotor (9) is an exhaust chamber (10) shaped into an upward flaring conical space, said conical space housing a lens-shaped element formed by the surfaces (11) of rotation of opposed arc segments, and that said conical space and said element formed by the surfaces of rotation of opposed arc segments are enclosed in a cylindrical shell (12) which is conically tapered at its upper end.
700484 | APPARATUS FOR WIND POWER | Claim 3 | An aeroturbine as defined in claim 1 or 2, characterized in that said body (1) is conically shaped and said auger-curved guide walls (2, 3) delineate a tapering air flow channel with said body (1).
700484 | APPARATUS FOR WIND POWER | Claim 4 | An aeroturbine as defined in any of foregoing claims 1-3, characterized in that said nozzle channels (8) are oriented tangentially to the blades of the rotor (9).
707752 | ROTORS | Abstract
707752 | ROTORS | Claim 1 | A rotor comprising a cylindrical structure including a portion made from a fibre reinforced composite wherein filler material is incorporated within the matrix of the composite and wherein the loading of the filler material varies through the matrix whereby the average mass per unit volume of the structure decreases with distance radially from the axis of the structure, characterised in that the filler material is a magnetic filler material and the loading of the magnetic filler material varies smoothly through the matrix.
707752 | ROTORS | Claim 2 | A rotor as claimed in claim 1, wherein the cylindrical structure comprises a tubular configuration wherein the mass per unit volume decreases radially from the inner surface to the outer surface of the tube.
707752 | ROTORS | Claim 3 | A rotor as claimed in claim 1 or claim 2, wherein the magnetic filler material is loaded such that strain induced in the rotor during rotation of the rotor is substantially matched between the inner and outer regions of the rotor.
707752 | ROTORS | Claim 4 | A rotor as claimed in any preceding claim, wherein the portion of the cylindrical structure comprises a plurality of tubular layers.
707752 | ROTORS | Claim 5 | A rotor as claimed in any preceding claim, wherein the fibre reinforced composite comprises fibres selected from one or more of carbon, glass, boron, polyamide, polyaramid and polyolefin.
707752 | ROTORS | Claim 6 | A rotor as claimed in any preceding claim, wherein the matrix material comprises a cold setting and/or thermosetting and/or thermoplastic polymeric material.
707752 | ROTORS | Claim 7 | A rotor as claimed in claim 6, wherein the polymeric material is selected from one or more of epoxy resins, polyester resins, Friedel Crafts resins, polyimides, polyether sulphones and polyether ketones (PEEK).
707752 | ROTORS | Claim 8 | A rotor as claimed in any preceding claim, wherein the fibres are wound helically and/or in hooped fashion.
707752 | ROTORS | Claim 9 | A rotor as claimed in any preceding claim, wherein the magnetic material employed in the loading of the composite material in the rotor comprises particles, spheroids, whiskers or fibres.
707752 | ROTORS | Claim 10 | A rotor as claimed in any preceding claim, wherein the magnetic material is a powdered material.
707752 | ROTORS | Claim 11 | A rotor as claimed in any preceding claim, wherein the magnetic material comprises iron, nickel or cobalt, or an alloy containing one or more of iron, nickel or cobalt.
707752 | ROTORS | Claim 12 | A rotor as claimed in any preceding claim, wherein the magnetic material includes a ferrite, preferably barium ferrite.
707752 | ROTORS | Claim 13 | A rotor as claimed in any preceding claim, wherein the magnetic material comprises a rare earth element.
707752 | ROTORS | Claim 14 | A rotor as claimed in claim 13, wherein the magnetic material comprises cobalt-samarium or neodymium-boron.
707752 | ROTORS | Claim 15 | An electric motor and/or an electric generator forming part of a flywheel energy storage system comprising a rotor as claimed in any preceding claim.
707753 | ENERGY STORAGE AND CONVERSION DEVICES | Abstract
707753 | ENERGY STORAGE AND CONVERSION DEVICES | Claim 1 | An energy conversion and storage device which comprises a rotor (5) comprising a tubular body portion and a stator (7) comprising one or more electric coils whereby electrical energy may be applied to and extracted from the device when the rotor (5) is rotating relative to the stator (7), the stator (7) being disposed within the rotor (5) co-axially therewith, and means (13,14,15,17) for electromagnetically suspending the rotor (5) whilst rotating relative to the stator (7), wherein the said suspension means includes active electromagnetic bearings (15,17) at least one of which comprises at least one electromagnet comprising an energising coil (L1,R1), which also functions as a control coil for controlling suspension of the rotor (5), and means electrically connected to the control coil (L1,R1) for sensing a parameter related to the position of the rotor (5) and relative to the electromagnet, characterised in that the means for sensing, which does not form a separate transducer, includes means for monitoring voltage across and current through the control coil (L1,R1).
707753 | ENERGY STORAGE AND CONVERSION DEVICES | Claim 2 | A device as in claim 1, and wherein the said means for sensing includes means for monitoring inductance (L1) of the control coil.
707753 | ENERGY STORAGE AND CONVERSION DEVICES | Claim 3 | A device as in claim 1 or claim 2 and wherein the said rotor (5) is formed of a composite of fibre-reinforced material and magnetic material embedded within the fibre-reinforced material.
707753 | ENERGY STORAGE AND CONVERSION DEVICES | Claim 4 | A device as in claim 3 and wherein the said stator (7) extends along at least a major part of the length of the body portion of the rotor (5).
707753 | ENERGY STORAGE AND CONVERSION DEVICES | Claim 5 | A device as in any one of the preceding claims and wherein one or more of the active electromagnetic bearings (15,17) for controlling the suspension of the rotor (5) includes an electromagnet including an inductive control coil (L1), a source (A1,T1,T2) of electric power for the electromagnet which source includes a controllable electric supply device capable of delivering a controlled electric supply to the coil of the electromagnet, a control signal producer (1) for producing an error control signal in response to an incremental change in a parameter related to the position of the rotor (5) relative to the electromagnet (15,17) and a negative feedback control loop for feeding an error control signal generated by the control signal producer to the electric supply device to adjust the electrical supply to the electromagnet (15,17) so as to stabilise the suspension of the object relative to the electromagnet, wherein the said control signal producer includes means (A4) for detecting the component V of voltage across the coil of the electromagnet which is due to pure inductance L of the electromagnet, means (A2,A3) for detecting the current i flowing through the coil of the electromagnet, means for deriving from the detected value of V and the detected value of i opposing signals and means for balancing the opposing signals whereby an error control signal generated by the control signal producer represents a deviation from the perfect balance of the said opposing signals and causes a correction signal to be applied by the electrical supply to restore the balance.
707753 | ENERGY STORAGE AND CONVERSION DEVICES | Claim 6 | A device as in any one of the preceding claims and wherein one or more of the active magnetic bearings (15,17) for controlling the suspension of the rotor (5) includes an electromagnet including an inductive control coil (L1,R1), a source of electric power for the electromagnet which source includes a controllable electric supply device capable of delivering a controlled electric supply to the coil of the electromagnet, a control signal producer (1) for producing an error control signal in response to an incremental change in a parameter related to the position of the rotor relative to the electromagnet, and a negative feedback control loop for feeding an error control signal generated by the control signal producer to the electric supply device to adjust the electrical supply to the electromagnet so as to stabilise the suspension of the rotor (5) relative to the electromagnet (15,17) wherein, connected in series with the control coil (L1,R1) of the electromagnet is a second coil (L2,R2) so that in use the same current flows through the control coil and the second coil and a resonant circuit is formed by a capacitor (C2) connected to the second coil (L2,R2) or to a third coil (L3) which is in a mutually inductive relationship with the second coil so that the second and third coils act as the primary (L2) and secondary (L3) coils of a transformer and there is also included means for injecting into the circuit containing the control coil an a.c. signal of constant peak voltage amplitude and having a frequency within the resonance peak of the resonant circuit.
707753 | ENERGY STORAGE AND CONVERSION DEVICES | Claim 7 | A device as in claim 5 or claim 6 and wherein the or each said electromagnet (15,17) is inside the rotor (5).
707754 | ENERGY STORAGE AND CONVERSION DEVICES | Abstract
707754 | ENERGY STORAGE AND CONVERSION DEVICES | Claim 1 | An energy conversion and storage device which comprises a magnetic rotor (5) and a stator (7) comprising one or more electric coils whereby electrical energy may be applied to and extracted from the device when the rotor (5) is rotating relative to the stator (7) and means (15,17) for electromagnetically suspending the rotor (5) whilst rotating relative to the stator (7), wherein the rotor (5) comprises a body portion formed of a composite of fibre reinforced material and the stator (7) is disposed inside the rotor (5) co-axially with the rotor (5); characterised in that the body portion of the rotor (5) is tubular and has a length along its axis which is greater than its widest diameter; magnetic material is embedded within the fibre reinforced material of the body portion of the rotor (5); and the stator (7) extends along at least a major part of the length of the said body portion of the rotor (5).
707754 | ENERGY STORAGE AND CONVERSION DEVICES | Claim 2 | A device as in claim 1 and wherein the length of the body portion faces the stator (7) over at least 90 per cent of the length of the stator (7).
707754 | ENERGY STORAGE AND CONVERSION DEVICES | Claim 3 | A device as in claim 1 or claim 2 and wherein the stator (7) is formed using a substrate comprising a die cast or sintered or extruded or moulded tube or cylinder, the substrate comprising ironless metallic or polymeric material.
707754 | ENERGY STORAGE AND CONVERSION DEVICES | Claim 4 | A device as in claim 1, 2 or 3 and wherein the stator (7) has means associated therewith by which iron particles suspended in a pumpable fluid may be injected into or removed from a cavity within the stator whereby the permeability of the stator (7) may be varied according to the required state of energisation of the device.
707754 | ENERGY STORAGE AND CONVERSION DEVICES | Claim 5 | A device as in any preceding claim and wherein the rotor (5) and stator (7) are contained in an enclosure (3) defining a chamber (1) which may be evacuated to a high vacuum state during use to minimise molecular drag upon the rotor (5) and the parasitic energy losses produced thereby.
707754 | ENERGY STORAGE AND CONVERSION DEVICES | Claim 6 | A device as in claim 5 and wherein the chamber (1) includes an arrangement by which residual molecules may be accelerated toward and through a semi-permeable membrane (43) and trapped in a region (45b) of the chamber (1) behind the membrane (43) to assist, develop and maintain the vacuum.
707754 | ENERGY STORAGE AND CONVERSION DEVICES | Claim 7 | A device as in claim 6 and wherein the membrane (43) comprises a microporous material which allows gas molecules through at high speed but does not allow back transmission at low speeds.
707754 | ENERGY STORAGE AND CONVERSION DEVICES | Claim 8 | A device as in claim 6 or claim 7 and wherein the semi-permeable membrane (43) is provided in the space between the rotor (5) and the enclosure (3) inner wall whereby the membrane (43) may be penetrated in use by residual gas molecules projected toward the membrane (43) by the rotary action of the rotor (5) and thereafter trapped in the region between the membrane (43) and the enclosure (3) inner wall.
707754 | ENERGY STORAGE AND CONVERSION DEVICES | Claim 9 | A device as in claim 8 and wherein the membrane (43) is corrugated to increase the probability of molecules being projected through the membrane (43).
707754 | ENERGY STORAGE AND CONVERSION DEVICES | Claim 10 | A device as in any one of the claims 5 to 9 and wherein the device includes a hollow conduit (4a) through which coolant fluid may be passed to remove heat generated during use.
707754 | ENERGY STORAGE AND CONVERSION DEVICES | Claim 11 | A device as in claim 10 and wherein the conduit (4a) comprises a hollow shaft (4) located substantially on the axis of the stator (7) and extending between the respective facing end walls of the enclosure (3).
707754 | ENERGY STORAGE AND CONVERSION DEVICES | Claim 12 | A device as in any one of claims 5 to 11 and wherein the inner wall of the enclosure (3) comprises means to arrest the material of the rotor (5) in the event that the rotor (5) crashes into the enclosure following malfunction during use.
707754 | ENERGY STORAGE AND CONVERSION DEVICES | Claim 13 | A device as in any one of the preceding claims and wherein in order to detect an impending failure of the rotor (5) in the device, the device includes means for monitoring the temperature in the said chamber (1) or of the rotor (5) and/or for monitoring the stress patterns developed in the body of the rotor (5).
707754 | ENERGY STORAGE AND CONVERSION DEVICES | Claim 14 | A device as in claim 13 and wherein fibre-optic guides are used to monitor remotely temperatures or stress patterns of the rotor (5).
707754 | ENERGY STORAGE AND CONVERSION DEVICES | Claim 15 | A device as in any one of the preceding claims and wherein the coil or coils of the stator (7) are connected to an external switching circuit (12) which allows the device to function alternatively as an electric generator or an electric motor, the switching circuit (12) allowing input electrical energy to be applied to the coils to be stored as kinetic energy by rotor (5).
707754 | ENERGY STORAGE AND CONVERSION DEVICES | Claim 16 | A device as in any one of the preceding claims and wherein the said tubular body portion of the rotor (35,39) comprises a tube whose cross-sectional area varies along its length or part of its length.
707754 | ENERGY STORAGE AND CONVERSION DEVICES | Claim 17 | A device as in any one of the preceding claims and wherein the gap between the rotor and stator is substantially constant along the length of the said body portion of the rotor (5,35,39).
707754 | ENERGY STORAGE AND CONVERSION DEVICES | Claim 18 | A device as in any one of the preceding claims and wherein the arrangement of the rotor (5) and stator (7) is such that the magnetic fields generated in use between the two extend substantially orthogonally to the axis of the rotor (5).
712545 | VERSATILE AC DYNAMO-ELECTRIC MACHINE | Abstract
712545 | VERSATILE AC DYNAMO-ELECTRIC MACHINE | Claim 1 | A versatile dynamo-electric machine (10) comprising: a solid metal machine casing (12) having a cylindrical inner bore (18) extending from one end to the other and end bells (20, 20A) attached to each end of said casing to form an enclosed housing;
712545 | VERSATILE AC DYNAMO-ELECTRIC MACHINE | Claim 2 | The versatile dynamo-electric machine (10) of claim 1 wherein said stators (50) and adjacent rotors (80) are operable as an AC motor when said leads (54) to the main windings are connected to a source of AC power to produce a rotating magnetic field in said stator, the leads to the concentrated winding are connected to a source of single-phase AC of the same frequency as the AC power, and said source of single-phase AC is of sufficient magnitude so as to magnetize said layer of re-magnetizable permanent magnetic material (82) into alternate and successive north and south magnetic fields.
712545 | VERSATILE AC DYNAMO-ELECTRIC MACHINE | Claim 3 | The versatile dynamo-electric machine (10) of claim 2 wherein said magnetic poles react with said rotating magnetic fields in said adjacent stator (50) to cause said motor to rapidly reach and maintain synchronous speed from speeds below the synchronous speed of rotation.
712545 | VERSATILE AC DYNAMO-ELECTRIC MACHINE | Claim 4 | The versatile dynamo-electric machine (10) of claim 1 wherein said stators (50) and adjacent rotors (80) are operable as an AC generator when the leads (54) to the concentrated windings are connected to a source of single-phase AC of the same frequency as desired for a load, and said source of single-phase AC is of sufficient magnitude so as to magnetize said layer of re-magnetizable permanent magnetic material (82) into alternate and successive north and south magnetic fields.
712545 | VERSATILE AC DYNAMO-ELECTRIC MACHINE | Claim 5 | The versatile dynamo-electric machine (10) of claim 4, wherein rotation of said rotor (80) produces an AC potential in the main electrical windings (53) in the stator (50) which is the same frequency as in the excitation windings, and the AC potential will be conveyed to the leads from these main windings to the load.
712545 | VERSATILE AC DYNAMO-ELECTRIC MACHINE | Claim 6 | The versatile dynamo-electric machine (10) of claim 1 wherein said stator cores (50A, 50B) and adjacent rotors (80) are operable as a motor-generator when one stator-rotor pair is operated as an AC motor for driving the rotor (80) of the other stator-rotor pair for operation as an AC generator.
712545 | VERSATILE AC DYNAMO-ELECTRIC MACHINE | Claim 7 | The versatile dynamo-electric machine (10) of claim 6 wherein said rotational inertia of the rotor assembly enables the AC generator pair to generate AC of a desired frequency for a prolonged period of time to a load when external AC power to the stator-rotor pair operated as an AC motor is interrupted.
712545 | VERSATILE AC DYNAMO-ELECTRIC MACHINE | Claim 8 | The versatile dynamo-electric machine (10) of claim 1 wherein at least one of said stators (50) and its adjacent rotor (80) is configured to function as an AC generator and said slots (49) in each of said stators (50) are axially aligned and said main winding (53) for each of said stators is the same, and the main windings pass through slots of both stator sections.
712545 | VERSATILE AC DYNAMO-ELECTRIC MACHINE | Claim 9 | The versatile dynamo-electric machine (10) of claim 8 wherein separate concentrated windings (53C) are provided for each of said stators so that distinct AC currents can be concurrently passed through each concentrated winding.
712545 | VERSATILE AC DYNAMO-ELECTRIC MACHINE | Claim 10 | The versatile dynamo-electric machine (10) of claim 1 further comprising a DC generator component provided at one end of said rotatable shaft (70) projecting beyond an end wall of the casing (12).
712545 | VERSATILE AC DYNAMO-ELECTRIC MACHINE | Claim 11 | The versatile dynamo-electric machine (10) of claim 10 wherein said DC generator component is comprised of a relatively large circular plate (154) rotatable with the shaft and having affixed to its periphery a circular cylindrical shell (156) of low coercive force magnetic material coaxial with and extending inwardly toward the shaft, a layer of re-magnetizable permanent magnetic material (158) affixed to the inside wall of the shell, the layer having an exposed circular cylindrical surface coaxial with the shaft, the combined circular plate, the cylindrical shell and the affixed layer of magnetic material forming the rotor of said DC generator.
712545 | VERSATILE AC DYNAMO-ELECTRIC MACHINE | Claim 12 | The versatile dynamo-electric machine (10) of claim 11 wherein said DC generator component is further comprised of a stator co-operating magnetically with said rotor of said DC generator, said stator comprised of a smaller diameter circular cylindrical shell (160) firmly attached to the machine casing end wall and projecting toward said shell to a point short of the circular plate, the exterior cylindrical surface for the smaller shell having firmly attached thereto a slotted stator core (162) of cylindrical shape extending nearly to and being substantially coextensive with the layer of magnetizable material on the rotor with a rotational clearance space therebetween, and electrical windings disposed in slots on the outer surface of the stator core so as to produce an AC voltage when the layer of magnetised permanent magnetic material on the rotor revolves about the stator.
712545 | VERSATILE AC DYNAMO-ELECTRIC MACHINE | Claim 13 | The versatile dynamo-electric machine (10) according to claim 12 further comprising electrical rectifying elements (167) and electrical filter elements (171), leads (165) provided form the stator windings to the rectifying and filter elements to enable a rectified direct current to be produced, and electrical leads (170) from the rectifying and filter elements to carry the rectified current to a load.
712545 | VERSATILE AC DYNAMO-ELECTRIC MACHINE | Claim 14 | The versatile dynamo-electric machine (10) according to claim 12, further comprising a concentrated winding positioned in the slots in the stator of the DC generator component, said concentrated winding configured for producing a pattern of north and south magnetic poles in the layer of magnetizable magnetic material as it rotates past the concentrating winding.
712545 | VERSATILE AC DYNAMO-ELECTRIC MACHINE | Claim 15 | The versatile dynamo-electric machine (10) according to claim 1 further comprising: a base (101) upon which said machine housing (106) is mounted;
712545 | VERSATILE AC DYNAMO-ELECTRIC MACHINE | Claim 16 | The versatile dynamo-electric machine (10) according to claim 15 wherein rotational energy created when said motor-generator is operating causes said engine (114) to start and rapidly accelerate to full operating speed when said clutch (124) is activated.
712545 | VERSATILE AC DYNAMO-ELECTRIC MACHINE | Claim 17 | The versatile dynamo-electric machine (10) according to claim 15 further comprising a relatively low voltage direct current starter motor and an associated gear unit attached to the engine shaft, said low voltage for said starter motor provided by a voltage step down transformer and a rectifier circuit (115C) operatively connected to the output of the main windings of said motor when there is an interruption in said source of AC power.
712545 | VERSATILE AC DYNAMO-ELECTRIC MACHINE | Claim 18 | The versatile dynamo-electric machine (10) according to claim 15 wherein said sensor electrical control means (132) includes timing means that can be set to a selected time period after a disturbance in the source of AC power before it energises the engine controls and activates the clutch (124), whereby the rotational inertia of the rotor can be used to enable AC of the desired voltage and frequency to be delivered continuously and without interruption during this selected time period, while the engine is not started.
712545 | VERSATILE AC DYNAMO-ELECTRIC MACHINE | Claim 19 | The versatile dynamo-electric machine (10) of claim 1, wherein both stators (50) and their associated electrical rotors (80) function as dual AC motors when the main windings in each of the stators receive AC from an AC source.
712545 | VERSATILE AC DYNAMO-ELECTRIC MACHINE | Claim 20 | The versatile dynamo-electric machine (10) of claim 19, further comprising an electrical circuit connectable to the AC source and to the main windings in each stator, the main windings in each stator producing a rotating magnetic field when so energised with AC power so as to react with the layer of magnetizable magnetic material in the associated rotor to start rotation of the rotor, the electrical circuit including switch means in the portion going to one stator, and means for opening said switch means when the rotor is being started from stand-still.
712545 | VERSATILE AC DYNAMO-ELECTRIC MACHINE | Claim 21 | The versatile dynamo-electric machine (10) of claim 20 wherein said switch means is configured so that only a single stator receives AC from the source when the machine is being started so that very low inrush starting current flows into the machine and the rotor accelerates until it reaches over about 75% of its normal full speed whereupon the switch means in the circuit closes and AC power from the source is supplied to the other stator also.
712545 | VERSATILE AC DYNAMO-ELECTRIC MACHINE | Claim 22 | The versatile dynamo-electric machine (10) of claim 21, wherein single-phase AC is supplied to the concentrated windings in both stators (50, 50A) when the rotor reaches about 85% to 90% of full speed, so that the concentrated windings will magnetize that layer of re-magnetizable permanent magnetic material (82) in both rotor elements into a pattern of both north and south magnetic poles which will strongly react with the rotating magnetic fields in both stators so that the rotor (80) will accelerate rapidly to synchronous speed.
712545 | VERSATILE AC DYNAMO-ELECTRIC MACHINE | Claim 23 | The versatile dynamo-electric machine (10) of claim 22, wherein the AC supply to the concentrated windings is disconnected when said rotor (80) reaches synchronous speed.
712545 | VERSATILE AC DYNAMO-ELECTRIC MACHINE | Claim 24 | The dynamo-electric machine (10) of claim 1 wherein both pairs of stators (50, 50A) and their associated rotors (80) function as AC motors, the main windings of both stators (50, 50A) are each wound for application thereto of from 50% to 70% of line voltage form the sources of AC power, and are connected in series, and means are provided for changing the phase of the single-phase AC in the concentrated windings relative to the phase of the single-phase AC going to the concentrated windings in the other stator, whereby to change the back electro-motive-force generated by the series stator windings and hence the input power factor of the motor when operating at full speed.
712545 | VERSATILE AC DYNAMO-ELECTRIC MACHINE | Claim 25 | The dynamo-electric machine (10) of claim 1, wherein the first stator is connected to a source of AC power and the second stator is connected to a load.
712545 | VERSATILE AC DYNAMO-ELECTRIC MACHINE | Claim 26 | The dynamo-electric machine (10) of claim 25, further comprising a switch interposed in the circuit to the leads to the main windings of the first stator, and means provided for operating the switch quickly after usable AC from the AC power source is lost, to interrupt the circuit from the AC source when it is so malfunctioning, and leads provided from the first stator being connected to an electrical circuit capable of furnishing AC power to the lighting and auxiliary electrical equipment, which may be adjacent to the dynamo-electric machine (10) so that they will keep functioning, concurrently with AC power being continuously supplied to the load by the second stator.
712545 | VERSATILE AC DYNAMO-ELECTRIC MACHINE | Claim 27 | The dynamo-electric machine (10) of claim 1 wherein both pairs of stator and their associated rotors are operating as motors, and the main windings of the stators are connected in series.
712545 | VERSATILE AC DYNAMO-ELECTRIC MACHINE | Claim 28 | The dynamo-electric machine (10) of claim 27 wherein the concentrated windings on the stators (50) are each in an electrical circuit connected to a means for shifting the phase of the single-phase AC of one concentrated winding relative to the phase of the AC in the second concentrated winding, thereby modifying the input power factor of the dynamo-electric machine.
712545 | VERSATILE AC DYNAMO-ELECTRIC MACHINE | Claim 29 | The versatile dynamo-electric machine (10) of claim 1, wherein both stators and their associated electrical rotors function as AC motors when the main windings of each of their stators receive AC from an AC source, each main winding configured to operate on a voltage equal to 60% to 70% of the source voltage when the main windings are connected in series, and further comprising: an electrical circuit connectable to the AC source and to the main windings in each stator, the main windings when energised with AC producing a rotating magnetic field in each stator which will react with the layer of magnetizable magnetic material in its associated rotor to cause rotation of the rotor, the electrical circuit having means for connecting each of the main windings in one stator in series with the corresponding main windings in the other stator and switch means for connecting these windings to provide a delta connection between the main windings of both stators now in series, whereby to produce a high current flow in the main windings and thereby produce a powerful torque on the rotor and a relatively strong acceleration thereof.
712545 | VERSATILE AC DYNAMO-ELECTRIC MACHINE | Claim 30 | The versatile dynamo-electric machine (10) of claim 29 further comprising means in the electrical circuit operable when the rotor speed reaches a predetermined speed to connect the series connected main windings of both stators into a wye connection and when the rotor reaches about 85% to 90% of its synchronous speed to energise the concentrated windings in both stators with single-phase AC of the same frequency as being supplied to the main windings so as to magnetise the layer of re-magnetizable permanent magnetic material on its associated moving rotor into a pattern of north and south magnetic poles that will strongly react with the rotating magnetic field of the main windings to accelerate the rotor to a synchronous speed.
715695 | FLYWHEEL PARTICULARLY FOR MOTOR VEHICLES | Abstract
715695 | FLYWHEEL PARTICULARLY FOR MOTOR VEHICLES | Claim 1 | A damped flywheel, especially for a motor vehicle, of the kind comprising two coaxial masses (1, 6), mounted for movement of one with respect to the other against circumferentially acting resilient means (150) and against an axially acting friction means (170), with one of the masses, referred to as the first mass (1), being adapted to be mounted in rotation on a driving shaft (30), while the other mass (6), referred to as the second mass, comprises a reaction plate (161) offering a friction face (125) for a friction disc (127) which is adapted to be mounted in rotation on a driven shaft, characterised in that the resilient means (150) are disposed radially inwardly of the inner periphery of the friction face (125) of the second mass (6), and in that the second mass (6) has an arched portion (160) such as to partially cover the resilient means (150) mounted on the first mass (1).
715695 | FLYWHEEL PARTICULARLY FOR MOTOR VEHICLES | Claim 2 | A flywheel according to Claim 1, characterised in that a closure element (103), fixed on the first mass (1), is interposed between the resilient means (150) and the second mass (6), in that the resilient means (150) mounted on the first mass (1) bear on the closure element (103), which has, for housing the resilient means (150), an arched portion (113) adapted to fit within the arched portion (160) of the second mass (6).
715695 | FLYWHEEL PARTICULARLY FOR MOTOR VEHICLES | Claim 3 | A flywheel according to Claim 2, characterised in that the second mass (6) comprises means (135) for fastening to a damper plate (140) which is adapted to act on the resilient means (150), in that the damper plate (140) has generally U-shaped recesses (144) bounded by external radial arms (151), between which the resilient means (150) are fitted, and in that the closure element (103) is deformed locally in facing relationship with the same arms (151) for engagement of the circumferential ends of the resilient means (150).
715695 | FLYWHEEL PARTICULARLY FOR MOTOR VEHICLES | Claim 4 | A flywheel according to Claim 3, characterised in that the first mass (1) carries, in facing relationship with the said arms (151) of the damper plate (140) and press-formed elements (156) of the closure element (103), pads (155) for engagement of the ends of the resilient means (150).
715695 | FLYWHEEL PARTICULARLY FOR MOTOR VEHICLES | Claim 5 | A flywheel according to Claim 4, characterised in that the first mass (1) comprises a thick disc which is made hollow so as to accommodate the resilient means (150), and which defines, with the arched portion (113) of the closure element (103), an annular channel constituting a cavity.
715695 | FLYWHEEL PARTICULARLY FOR MOTOR VEHICLES | Claim 6 | A flywheel according to Claim 5, characterised in that the said cavity is sealed by an annular double seal (115) disposed between the first mass (1) and the damper plate (140) on the one hand, and between the damper plate (140) and the end (114) of the closure element (103) on the other hand.
715695 | FLYWHEEL PARTICULARLY FOR MOTOR VEHICLES | Claim 7 | A flywheel according to any one of Claims 2 to 6, characterised in that the friction means (170) is disposed radially outside the resilient means (150), and in that the friction means (170) comprises a friction surface (203) disposed in a recess (110) of the said first mass (1), on the surface thereof facing the said second mass (6), on which there is disposed a friction ring (105), the movement of which is driven by the said second mass (6), and on which there engages a thrust ring (106) which is urged resiliently towards it by axially acting resilient means (107).
715695 | FLYWHEEL PARTICULARLY FOR MOTOR VEHICLES | Claim 8 | A flywheel according to Claim 7, characterised in that the friction surface (203) is defined by a flat end zone of the closure element (103), which further includes a flange (109) which, through an annular ring (108), keeps the axially acting resilient means (107) active.
715695 | FLYWHEEL PARTICULARLY FOR MOTOR VEHICLES | Claim 9 | A flywheel according to Claim 8, characterised in that the frictional engagement is obtained by engagement of at least one projecting element (171) formed by moulding on the facing surface of the said second mass (6).
715695 | FLYWHEEL PARTICULARLY FOR MOTOR VEHICLES | Claim 10 | A flywheel according to Claim 9, characterised in that the engagement is obtained by means of an internal flange (172) corresponding to the inner diameter of the friction ring, in particular in order to obtain meshing with a clearance.
715695 | FLYWHEEL PARTICULARLY FOR MOTOR VEHICLES | Claim 11 | A flywheel according to Claim 4, characterised in that the friction means is disposed radially inside the resilient means (150) and includes a member (303) which offers a transverse surface to a friction ring (205), and in that the said member (303) is fixed on the first mass (1) and offers an abutment to a sealing ring (115).
715695 | FLYWHEEL PARTICULARLY FOR MOTOR VEHICLES | Claim 12 | A flywheel according to any one of Claims 1 to 11, characterised in that the second mass (6) has a first internal member (149) continued towards the outside by the arched portion (160), which is terminated by a second portion in the form of a flat annular ring (161) serving as the reaction plate of the clutch.
715695 | FLYWHEEL PARTICULARLY FOR MOTOR VEHICLES | Claim 13 | A flywheel according to Claims 12 and 3 taken together, characterised in that the said damper plate (140) has an axial flange (100) which penetrates into the interior of a bore of the said first mass (1), and which is coupled in rotation through an anti-friction bearing (146), in that the means (135) fastening the damper plate (140) to the second mass (6) are disposed close to the axial flange (100) of the damper plate (140), and in that the first internal portion (149) is in the form of a flat annular ring (149).
715695 | FLYWHEEL PARTICULARLY FOR MOTOR VEHICLES | Claim 14 | A flywheel according to Claim 12, characterised in that the second mass (6) is configured at its inner periphery in such a way as to have a tubular flange (200), which penetrates into the interior of a bore of the said first mass (1) and which is coupled in rotation through an anti-friction bearing (146), in that the thickness of the second mass (6) decreases to its inner periphery, and in that the second mass (6) is inclined, going from the arched portion (160) to the tubular flange (200), so as to define a rounded portion for joining the tubular flange (200) to the main portion of the second mass (6).
715695 | FLYWHEEL PARTICULARLY FOR MOTOR VEHICLES | Claim 15 | A clutch, especially for a motor vehicle, comprising a friction disc (127) with a hub (101) fixed to a disc (128) carrying friction liners (106), characterised in that it is equipped with a damped flywheel according to any one of the preceding Claims, in that the disc (128) is arched facing the said resilient means (150), in that the hub (101) has an inclined portion and penetrates into an internal bore of the first mass (1), and in that one of the friction liners (106) is adapted to make contact with the reaction plate (161) of the second mass (6).
717685 | KINETIC ENERGY STORAGE SYSTEM | Abstract
717685 | KINETIC ENERGY STORAGE SYSTEM | Claim 1 | A kinetic energy storage system which comprises housing means (10) defining a cylindrical space, one or more flywheel rotors (13) located for rotation within the housing means, a vehicle chassis defined by the housing means, the chassis being arranged for incorporation into a vehicle, drive and driven means (14, 15, 20, 21) for driving the or each flywheel rotor (13) and for extracting energy from the flywheel rotor for driving the vehicle, and control means whereby the storage system is arranged to be controlled.
717685 | KINETIC ENERGY STORAGE SYSTEM | Claim 2 | A storage system according to claim 1 wherein the or each flywheel rotor (13) has its axis lying horizontally within the vehicle.
717685 | KINETIC ENERGY STORAGE SYSTEM | Claim 3 | A storage system according to claim 1 or 2 comprising a pair of rotors (30, 31) arranged for rotation in opposite directions.
717685 | KINETIC ENERGY STORAGE SYSTEM | Claim 4 | A storage system according to claim 1, 2 or 3 wherein the housing means (10) is in the form of an elongate cylinder with flywheel rotors located end to end in the cylinder.
717685 | KINETIC ENERGY STORAGE SYSTEM | Claim 5 | A storage system according to claim 4 wherein the housing means (10) is in the form of two or more cylinders (30, 31), each with a flywheel rotor located therein.
717685 | KINETIC ENERGY STORAGE SYSTEM | Claim 6 | A storage system according to claim 5 wherein the cylinders (36, 37) are located with their axes parallel to and spaced from one another.
717685 | KINETIC ENERGY STORAGE SYSTEM | Claim 7 | A storage system according to any one of claims 1-6 wherein the axis of the housing (10) means extends longitudinally or transversely in respect of the vehicle.
717685 | KINETIC ENERGY STORAGE SYSTEM | Claim 8 | A storage system according to any one of claims 1-7 comprising vehicle wheels and a vehicle body mounted on said chassis.
717685 | KINETIC ENERGY STORAGE SYSTEM | Claim 9 | A storage system according to any one of claims 1-8 wherein the drive and driven means (14, 15, 20, 21) is in the form of motor generating means of which the motor generator is an inverted switched reluctance motor generator located interiorly of the housing means.
717685 | KINETIC ENERGY STORAGE SYSTEM | Claim 10 | A storage system according to any one of claims 1-9 wherein the or each flywheel rotor (13) is supported in magnetic bearings (22, 23), optionally including mechanical bearings (25).
717685 | KINETIC ENERGY STORAGE SYSTEM | Claim 11 | A storage system according to any one of claims 1-10 wherein the space within the housing means (10) in which the flywheel rotor (13) is located is sealed and provides a space in which a vacuum may be created.
717685 | KINETIC ENERGY STORAGE SYSTEM | Claim 12 | A storage system according to any one of claims 1-11 comprising cooling means for the or each flywheel rotor (13) in which the housing (10) acts as a heat sink.
717685 | KINETIC ENERGY STORAGE SYSTEM | Claim 13 | A storage system according to any one of claims 1-12 comprising cooling means for the motor rotor in which the flywheel rotor acts as a heat sink.
717685 | KINETIC ENERGY STORAGE SYSTEM | Claim 14 | A storage system according to any one of the preceding claims wherein the or each flywheel rotor (13) is of layered construction (17, 18, 19), inner layers (17) providing beam stiffness for the rotor.
717685 | KINETIC ENERGY STORAGE SYSTEM | Claim 15 | A storage system according to any one of the preceding claims wherein the or each flywheel rotor (13) is of layered construction, layers (17, 18, 19) extending circumferentially of the rotor to provide circumferential strength to the rotor.
717685 | KINETIC ENERGY STORAGE SYSTEM | Claim 16 | A storage system according to any one of the preceding claims wherein the or each flywheel rotor (13) has a ratio of diameter to length in the range 1:3 to 1:20.
717685 | KINETIC ENERGY STORAGE SYSTEM | Claim 17 | A storage system according to any of the preceding claims wherein the length of the or each flywheel rotor (13) is in the range of 1-5 metres.
717685 | KINETIC ENERGY STORAGE SYSTEM | Claim 18 | A storage system according to any one of the preceding claims comprising one or more pairs (30, 31; 36, 37; 40, 41) of flywheel rotors, the rotors in each pair having their axes parallel and the rotors in each pair rotating in opposite directions to one another at speeds in the range of 10,000 rpm to 300,000 rpm.
717685 | KINETIC ENERGY STORAGE SYSTEM | Claim 19 | A storage system according to any one of the preceding claims wherein the outer surface of the or each flywheel rotor (13) and the complimentary inner surface of the housing means are closely adjacent and have low friction qualities.
717685 | KINETIC ENERGY STORAGE SYSTEM | Claim 20 | A storage system according to any one of the preceding claims arranged to drive electric motors (33) associated with traction wheels of the vehicle.
719392 | ENERGY STORAGE FLYWHEEL DEVICE | Abstract
719392 | ENERGY STORAGE FLYWHEEL DEVICE | Claim 1 | An energy storage flywheel device (6) comprising: (a) at least one annular shaped composite section (8); and
719392 | ENERGY STORAGE FLYWHEEL DEVICE | Claim 2 | An energy storage flywheel device (6) comprising: (a) at least one annular shaped composite section (8); and
719392 | ENERGY STORAGE FLYWHEEL DEVICE | Claim 3 | The device of claims 1 or 2, characterized in that the insert (10) has a specific radial elastic modulus greater than the specific radial elastic modulus of the composite section (8).
719392 | ENERGY STORAGE FLYWHEEL DEVICE | Claim 4 | The device of claims 1, 2 or 3 characterized in that the composite section (8) has a specific hoop strength greater than the specific hoop strength of the insert (10).
719392 | ENERGY STORAGE FLYWHEEL DEVICE | Claim 5 | The device of claims 1, 2, 3 or 4 characterized in that the composite section (8) comprises a metal matrix composite.
719392 | ENERGY STORAGE FLYWHEEL DEVICE | Claim 6 | The device of claim 5 characterized in that the metal matrix composite comprises a matrix selected from the group consisting of Mg, Al and Ti.
719392 | ENERGY STORAGE FLYWHEEL DEVICE | Claim 7 | The device of claims 5 or 6 characterized in that the metal matrix composite comprises reinforcing fibers selected from the group consisting of graphite fibers, alumina fibers, silicon carbide fibers, and boron fibers.
719392 | ENERGY STORAGE FLYWHEEL DEVICE | Claim 8 | The device of claims 1, 2, 3 or 4 characterized in that the composite section (8) comprises a resin matrix composite.
719392 | ENERGY STORAGE FLYWHEEL DEVICE | Claim 9 | The device of claim 8 characterized in that the resin matrix composite comprises reinforcing fibers selected from the group consisting of carbon fibers, glass fibers, and aramid fibers.
719392 | ENERGY STORAGE FLYWHEEL DEVICE | Claim 10 | The device of any of claims 1-9 characterized in further comprising an adhesive disposed between the insert (10) and composite section (8).
719392 | ENERGY STORAGE FLYWHEEL DEVICE | Claim 11 | The device of claims 1 or 2 characterized in that the insert (10) comprises an alloy of 6% Al, 4% V, balance Ti and the composite sections (8) comprise graphite fibers dispersed in an epoxy matrix.
719392 | ENERGY STORAGE FLYWHEEL DEVICE | Claim 12 | An energy storage flywheel device (6) comprising: (a) at least one annular shaped composite section (8); and
719392 | ENERGY STORAGE FLYWHEEL DEVICE | Claim 13 | The device of claim 12, characterized in that the insert (10) has a specific radial elastic modulus greater than the specific radial elastic modulus of the composite section (8).
719392 | ENERGY STORAGE FLYWHEEL DEVICE | Claim 14 | The device of claims 12 or 13 characterized in that the composite section (8) has a specific hoop strength substantially greater than the specific hoop strength of the insert (10).
719392 | ENERGY STORAGE FLYWHEEL DEVICE | Claim 15 | The device of claims 12, 13 or 14 characterized in that the insert (10) has a specific radial elastic modulus greater than the specific radial elastic modulus of the composite section (8).
719392 | ENERGY STORAGE FLYWHEEL DEVICE | Claim 16 | An energy storage flywheel device (6) comprising: (a) at least one annular shaped composite section (8); and
719392 | ENERGY STORAGE FLYWHEEL DEVICE | Claim 17 | The device of claim 16 characterized in that the insert (10) comprises a monolithic metal selected form the group consisting of Al, Al alloys, Ti, Ti alloys, Ni, Ni alloys, and steel.
719392 | ENERGY STORAGE FLYWHEEL DEVICE | Claim 18 | The device of claims 16 or 17, characterized in that the insert (10) has a specific radial elastic modulus greater than the specific radial elastic modulus of the composite section (8).
719392 | ENERGY STORAGE FLYWHEEL DEVICE | Claim 19 | The device of claims 16, 17 or 18 characterized in that the composite section (8) has a specific hoop strength substantially greater than the specific hoop strength of the insert (10).
722544 | DEVICE FOR DAMPING VIBRATION OF ROTOR | Abstract
722544 | DEVICE FOR DAMPING VIBRATION OF ROTOR | Claim 1 | A device for damping vibration of a rotor, comprising: a first surface element (26a;40a;48a) disposed transversely to an axis (14;14 ') of a rotor (12) and supported by the rotor (12) while maintaining a constant crossing angle to the axis (14;14 ') of the rotor (12),
722544 | DEVICE FOR DAMPING VIBRATION OF ROTOR | Claim 2 | A device for damping vibration as defined by claim 1, wherein the first surface element (26a;40a;48a) always crosses at a right angle to the axis (14;14 ') of the rotor (12).
722544 | DEVICE FOR DAMPING VIBRATION OF ROTOR | Claim 3 | A device for damping vibration as defined by claim 1 or 2 which is applied to a rotor having a main mass (12) and a shaft (14;14 ') coaxially fixed to the main mass (12), wherein the first surface element comprises an axial end surface (26a;48a) of a support member (20;48) connected to the shaft (14;14 '), the second surface element comprises an axial end surface (12a) of the main mass (12), and the vibration damping member (22;50) is held between the support member (20;48) and the main mass (12) so as to rotate with the rotor.
722544 | DEVICE FOR DAMPING VIBRATION OF ROTOR | Claim 4 | A device for damping vibration as defined by claim 3, wherein the support member (20;48) comprises an annular element (24) fixedly secured to and surrounding the shaft (14;14 ') of the rotor.
722544 | DEVICE FOR DAMPING VIBRATION OF ROTOR | Claim 5 | A device for damping vibration as defined by claim 4, wherein the support member (20;48) comprises a plurality of parts separated by planes axially extending through a central hole of the annular element (24).
722544 | DEVICE FOR DAMPING VIBRATION OF ROTOR | Claim 6 | A device for damping vibration as defined by claim 4 or 5, wherein the annular element comprises a sleeve (24) accommodating the shaft (14;14 ') of the rotor (12) and a flange (26) radially outwardly extending from the sleeve (24).
722544 | DEVICE FOR DAMPING VIBRATION OF ROTOR | Claim 7 | A device for damping vibration as defined by claim 3, wherein the support member (48) comprises a flange integrally connected to and radially extending from the shaft (14 ') of the rotor (12).
722544 | DEVICE FOR DAMPING VIBRATION OF ROTOR | Claim 8 | A device for damping vibration as defined by any one of claim 4 through 7, wherein the vibration damping member (22;50) comprises an annular visco-elastic layer encircling the shaft (14;14 ') of the rotor (12).
722544 | DEVICE FOR DAMPING VIBRATION OF ROTOR | Claim 9 | A device for damping vibration as defined by any one of claims 3 through 8, wherein a stationary frame supports each of the shafts (14;14 ') projecting from the axial end surfaces (12a) of the main mass (12) of the rotor, and the support member (20;48) is arranged opposite to each of the axial end surfaces (12a) of the main mass (12).
722544 | DEVICE FOR DAMPING VIBRATION OF ROTOR | Claim 10 | A device for damping vibration as defined by claim 1 or 2, wherein the first surface element comprises an axial end surface (14a) of a support member (34) connected to the rotorb (12) in a mutually rotatable manner, the second surface element comprises an axial end surface (18a) of a stationary frame (18) rotatably supporting the rotor (12), and the vibration damping member (26) is fixedly held between the support member (34) and the stationary frame (18).
722544 | DEVICE FOR DAMPING VIBRATION OF ROTOR | Claim 11 | A device for damping vibration as defined by claim 10, which is applied to a rotor having a main mass (12) and a shaft (14) coaxially fixed to the main mass (12), wherein the stationary frame (18) supports the shaft (14), and the support member (34) comprises an annular element (38) connected to the shaft (14) in a mutually rotatable manner around the shaft (14).
722544 | DEVICE FOR DAMPING VIBRATION OF ROTOR | Claim 12 | A device for damping vibration as defined by claim 11, the stationary frame (18) supports each of the shafts (14) projecting from the axial end surfaces (18a) of the main mass (12) of the rotor, and the support member (34) is arranged on each of the shafts (14).
722544 | DEVICE FOR DAMPING VIBRATION OF ROTOR | Claim 13 | A device for damping vibration as defined by claim 10, which is applied to a rotor formed from a rod member (42), wherein the stationary frame (18) supports the rod member (42), and the support member (34) comprises an annular member (34) connected to the rod member (42) in a mutually rotatable manner around the rod member (42).
722544 | DEVICE FOR DAMPING VIBRATION OF ROTOR | Claim 14 | A device for damping vibration as defined by claim 13, wherein the stationary frame (18) supports the rotor at two positions axially spaced from each other, and the support member (34) is arranged near each of the two positions on the rotor.
722544 | DEVICE FOR DAMPING VIBRATION OF ROTOR | Claim 15 | A device for damping vibration as defined by any one of claims 11 through 14, wherein the support member (34) comprises a plurality of parts separated by planes axially extending through a central hole of the annular element.
725474 | System and method for driving electric vehicle | Abstract | A torque-speed converter (1000) is composed of a first rotor (1210) which has a first control coil (1211), a second rotor (1310) and a stator which has a second control coil (1411). The second rotor (1310) has a first magnetic field member (1220) such as permanent magnets which supplies the first control coil (1211) with magnetic field and a second magnetic field member (1420) such as permanent magnets which supplies the second control coil (1411) with magnetic field. The first and second control coils are energized to drive the second rotor (1310) to rotate at a set speed with a set torque according to vehicle running condition. The first and the second control coil are also energized to generate battery charging current when the vehicle speed is decreased and the second rotor (1310) is driven by the vehicle wheels.
725474 | System and method for driving electric vehicle | Claim 1 | A system for driving an electric vehicle having a battery (600), an engine (100) and a vehicle drive member (700, 900), comprising: a speed-torque converter (1000, 2000, 4000, 5000) having a housing (1710, 1720, 1730, 1920), an input shaft (1213, 1332a, 3210) connected to said engine, an output shaft (1860) connected to said vehicle drive member, a first rotor (1210) having a first control coil (1211), a stator (1410) having a second control coil (1411), a second rotor (1310) having a first member (1220) for generating magnetic field interlinking said first control coil and a second member (1420) for generating magnetic field interlinking said second control coil; characterised by
725474 | System and method for driving electric vehicle | Claim 2 | A system for driving an electric vehicle as claimed in claim 1, wherein said first rotor is connected to said input shaft and said second rotor is connected to said output shaft.
725474 | System and method for driving electric vehicle | Claim 3 | A system for driving an electric vehicle as claimed in claim 1, wherein said second rotor is connected to said input shaft and said first rotor is connected to said output shaft.
725474 | System and method for driving electric vehicle | Claim 4 | A system for driving an electric vehicle as claimed in any one of claims 1, 2 and 3, wherein said speed-torque converter further comprises a speed reduction means (1800, 4800, 5800) connected in series with said output shaft.
725474 | System and method for driving electric vehicle | Claim 5 | A system for driving an electric vehicle as claimed in any one of claims 1, 2, and 3, wherein said speed-torque converter further comprises a planetary-gear speed reduction means (1812, 1820, 1830) connected in series with said output shaft.
725474 | System and method for driving electric vehicle | Claim 6 | A system for driving an electric vehicle as claimed in any one of claims 1, 2 and 3, wherein said control current supplying means comprises means for controlling said engine to operate as a brake member when said vehicle drive member drives said output shaft.
725474 | System and method for driving electric vehicle | Claim 7 | A system for driving an electric vehicle according to claim 1, wherein said control electric current supplying means comprises a first inverter (200) connected to said first control coil (1211), a second inverter (400) connected to said second control coil (1411) and an inverter control unit (500) connected to said rotation detecting means (1911, 1912) and to said first and second inverters for controlling timing of said control electric current supplied to said first and second control coils by said inverters according to rotation of said first and second rotors.
725474 | System and method for driving electric vehicle | Claim 8 | A system for driving an electric vehicle as claimed in any one of the preceding claims, wherein said input shaft and said output shaft are disposed at same side of said housing.
725474 | System and method for driving electric vehicle | Claim 9 | A system for driving an electric vehicle as claimed in claim 8, wherein said input shaft and said output shaft are disposed coaxially with each other.
725474 | System and method for driving electric vehicle | Claim 10 | A system for driving an electric vehicle as claimed in claim 9, wherein said rotation detecting means is disposed in said housing remote from said input shaft and said output shaft.
725474 | System and method for driving electric vehicle | Claim 11 | A system for driving an electric vehicle as claimed in claim 10, wherein said control electric current supplying means comprises brushes and slip rings disposed in said housing remote from said input shaft and said output shaft.
725474 | System and method for driving electric vehicle | Claim 12 | A system for driving an electric vehicle as claimed in claim 1, wherein said control electric current supplying means comprises means for generating battery charging current.
725474 | System and method for driving electric vehicle | Claim 13 | A system according to claim 1, wherein said magnetic field of said first member (1220) interlinks said first control coil (1211) through one magnetic path, and said magnetic field of said second member (1420) interlinks said second control coil (1411) through the same magnetic path.
725474 | System and method for driving electric vehicle | Claim 14 | A system for driving an electric vehicle as claimed in claim 13, wherein said first member comprises a number of magnetic poles and said second member comprises the same number of the magnetic poles.
725474 | System and method for driving electric vehicle | Claim 15 | A system for driving an electric vehicle as claimed in claim 14, wherein said rotary yoke comprises a laminated core having a plurality of holes for accommodating said first and second members therein.
725474 | System and method for driving electric vehicle | Claim 16 | A system for driving an electric vehicle as claimed in claim 1, wherein said first and second control coils comprise respectively three phase windings.
728268 | FLYWHEEL ENERGY STORAGE DEVICE | Abstract
728268 | FLYWHEEL ENERGY STORAGE DEVICE | Claim 1 | Flywheel energy storage device (1), comprising a housing (2) supported on the environment (6a, 6b), a central stator (14) supported therein, and a rotor (22), which is supported rotatably by said stator (14) by means of two ball-bearings (18a, 18b), is coaxial with said stator (14) and encloses it, characterized in that said ball-bearings (18a, 18b) have a first radial stiffness with value S1 and are each accommodated between the rotor (22) and a top (10a) and bottom (10b) auxiliary carrier respectively, the top auxiliary carrier (10a), directly coupled to the top end (12a) of the central, cylindrical stator (14) is supported on the top bearing (18a) by means of a top coupling element (16a) having a second radial stiffness S2, and the bottom auxiliary carrier (10b) directly coupled to the bottom end (12b) of the central, cylindrical stator (14) is supported on the bottom bearing (18b) by means of a bottom coupling element (16b) having a second radial stiffness S2, the value of S2, S2 respectively, lying between 1/50 S1 and 1/2 S1, while the respective auxiliary carriers (10a, 10b) are connected at the top and bottom side to the housing (2) by means of coupling elements (8a, 8b) respectively, whose combined radial stiffness has a value S3 lying between 1/50 and 1/5 of the mean value of S2 and S2 : ( S2 b + S2 o ) 2 and the following also applies: 1E8 ≤ S1 ≤ 5E8 N/m.
728268 | FLYWHEEL ENERGY STORAGE DEVICE | Claim 2 | Flywheel energy storage device according to claim 1, characterized in that the housing support (4a, 4b) has a fourth radial stiffness with a total value S4 lying between 1/500 S1 and a 1/50 S1.
728268 | FLYWHEEL ENERGY STORAGE DEVICE | Claim 3 | Flywheel energy storage device according to claims 1 - 2, characterized by the following values of the respective radial stiffnesses: S1 = 2 E8 N/m
728268 | FLYWHEEL ENERGY STORAGE DEVICE | Claim 4 | Flywheel energy storage device according to claims 1 - 3, characterized in that each of the coupling elements with radial stiffness is formed by a first part (44, 64) with cylindrical outer surface, which is confined with predetermined play within the cylindrical inner surface of a second part (42, 62), which is designed with a bore opening (48; 68) out into said inner surface, for the supply of damping oil into the annular gap (46, 66) between and determined by the respective cylindrical surfaces of the first and second part, while a spring element is accommodated between the first and second part.
728268 | FLYWHEEL ENERGY STORAGE DEVICE | Claim 5 | Energy storage device according to claim 4, characterized in that the spring element is formed by a ring of elastic supporting fingers (76) or bending bars (76) which are coaxial with the axis of the cylindrical surfaces.
734113 | Power generation plant and control apparatus therefor | Abstract | The object of the invention is to provide an electric power plant and a control apparatus therefor which can obtain an emergency power supply reliably through use of the turbine starter. Another generator different from the main generator coupled to the rotor shaft of the turbine is provided to the input side of the starter via a motor, and a control apparatus is provided for electrically connecting the starter and the generators responsive to a bus voltage from the in-house power supply unit which supplies electricity to a plurality of auxiliary equipment operating in the electric power plant. Thereby, an emergency power supply can be obtained reliably by the simple configuration of the invention without installing emergency power generation facilities such as a diesel engine, gas turbine or the like. In addition, an LCI device which has been utilized only at the time of turbine start up can be utilized advantageously also at the time of emergency when the in-house power supply is lost.
734113 | Power generation plant and control apparatus therefor | Claim 1 | A power generation plant having a first generator (2) coupled to a rotor shaft of a turbine (1), and a starter (3) connected to said generator (2) via a circuit breaker or disconnecting switch (161) for supplying electric power to said first generator (2) when starting up said turbine (1), characterised in that : the power generation plant further includes: a second generator (5) connected to said starter (3) via a motor (4); and
734113 | Power generation plant and control apparatus therefor | Claim 2 | A power generation plant according to claim 1 or claim 2 wherein said second generator (5) is connected to said plurality of auxiliary equipment to supply electric power to said plurality of auxiliary equipment when said second generator is driven.
734113 | Power generation plant and control apparatus therefor | Claim 3 | A power generation plant according to claim 3 wherein the electric power produced by said second generator (5) is supplied to said plurality of auxiliary equipment via said in-house power supply unit (61).
734113 | Power generation plant and control apparatus therefor | Claim 4 | A control apparatus for use in a power generation plant having a first generator (2) coupled to a rotor shaft of a turbine (1), and a starter (3) connected to said first generator (2) via a circuit breaker or disconnecting switch (161) for supplying electric power to said first generator (2) when starting up said turbine (1), characterised in that : the control apparatus comprises: means for closing said circuit breaker or disconnecting switch (161) when there occurs a predetermined condition in a bus voltage from an in-house power supply (61) which supplies electric power to a plurality of auxiliary equipment which are operated within the power generation plant, and
734113 | Power generation plant and control apparatus therefor | Claim 5 | A method of controlling a power generation plant having a first generator (2) coupled to the rotor shaft of a turbine (1), the electric power generated thereby being supplied to an electric power transmission system (62) via a first circuit breaker (91), and a starter (3) connected to said first generator (2) via a second circuit breaker (161) for supplying electric power to said first generator (2) when starting up said turbine, characterised in that : the method comprises opening said first circuit breaker (91) and closing said second circuit breaker (161) in response to a predetermined condition of a bus voltage from an in-house power supply (61) which supplies electric power to a plurality of auxiliary equipment which are operated in the power generation plant; and
735647 | Energy storage flywheel system | Abstract | A flywheel for storing inertial energy is integral with a rotor which is rotatable around a stator. The stator has main windings that provide a number of poles for rotating the rotor and auxiliary control windings that provide a number of poles different from the number of poles provided by the main windings. When currents are supplied to the main windings, the rotor and hence the flywheel are rotated. When control currents are supplied to the auxiliary control windings, radial forces acting on the rotors are generated thereby to support the rotor out of contact with the stator.
735647 | Energy storage flywheel system | Claim 1 | An energy storage flywheel system comprising: a stator (11);
735647 | Energy storage flywheel system | Claim 2 | An energy storage flywheel system according to claim 1, wherein said control means comprises means for supplying said control voltages or currents to said second set of windings (20) to produce radial forces acting on said rotor to effect active damping on said flywheel (12) or eliminate disturbances on said flywheel (12).
735647 | Energy storage flywheel system | Claim 3 | An energy storage flywheel system according to claim 1 or 2, wherein said main windings (14) have coil ends (16) positioned only on outer axial ends of said actuators (10) and extend through inner confronting axial ends of said actuators (10).
735647 | Energy storage flywheel system | Claim 4 | An energy storage flywheel system according to any of the claims, wherein said power supply means comprises a single power converter (21) and a pair of power converters (22), said main windings (14) being connected to said power converter (21), and said auxiliary control windings (20) being connected respectively to said pair of power converters (22).
735647 | Energy storage flywheel system | Claim 5 | An energy storage flywheel system comprising: a pair of sets of stators (31, 32; 33, 34);
735647 | Energy storage flywheel system | Claim 6 | An energy storage flywheel system comprising: a pair of sets of stators (31, 32, 33, 34);
738641 | Power supply for a railway vehicle | Abstract
738641 | Power supply for a railway vehicle | Claim 1 | Device for supplying primary power to an electrical monitoring device on a rail vehicle, in particular goods wagon (1) without an external or internal connection to an electrical power source, the pneumatic main brake line serving as the primary power supply, characterized in that the primary power supply has a converter for converting the primary compressed air energy into electrical energy for feeding the electronic monitoring device (7), and in that the energy converter has a compressed air motor (5) and a current generator (6) driven by the compressed air motor (5).
738641 | Power supply for a railway vehicle | Claim 2 | Device according to Claim 1, characterized in that the primary power supply is embodied as tap (12) on the pneumatic main brake line (2).
738641 | Power supply for a railway vehicle | Claim 3 | Device according to Claim 1, characterized in that the primary power supply has a lock up tap (3).
738641 | Power supply for a railway vehicle | Claim 4 | Device according to Claim 1, characterized in that the primary power supply has a pressure-reducing valve (4).
738641 | Power supply for a railway vehicle | Claim 5 | Electronic monitoring device having a device for supplying primary power according to one of Claims 1 to 4, characterized in that the electronic monitoring device (7) has at least one sensor input (10) and at least one control signal output (13), and in that an active signal which is output by the control signal output (13) causes the activation of an emergency brake valve (9).
738641 | Power supply for a railway vehicle | Claim 6 | Electronic monitoring device according to Claim 5, characterized in that an acoustic alarm device (11) which can be actuated by activating the emergency brake valve (9) is provided.
738641 | Power supply for a railway vehicle | Claim 7 | Electronic monitoring device according to one of Claims 5 or 6, characterized in that the transmission of signals to the traction vehicle is indicated to the driver of the vehicle as a drop in pressure in the pneumatic main brake line (2) in case the activation of the emergency brake valve (9) is caused by the electronic device (7).
738641 | Power supply for a railway vehicle | Claim 8 | Electronic monitoring device according to one of Claims 5 to 7, characterized in that a visual alarm device (14) which can be actuated by the electronic device (7) is provided.
743208 | Hybrid vehicle electromagnetic clutch motor and method of controlling the same | Abstract | A power output apparatus (20) of the present invention includes an engine (50), a clutch motor (30) connecting with crankshaft(56), an assist motor (40) connecting with a drive shaft (22), and a controller (80) for controlling the clutch motor (30) and the assist motor (40). When an electrical angle of rotors in the clutch motor (30) is equal to π/2, a constant current is made to flow through three-phase coils (36) of the clutch motor (30) in order to enable a torque equal to or greater than a maximum torque ripple of the engine (50) to be applied from the clutch motor (30) to a drive shaft (22) and the crankshaft (56). This locks up an outer rotor (32) and an inner rotor (34) of the clutch motor (30). This structure enables the torque and rotation of the engine (50) to be directly transmitted to the drive shaft (22) at a high efficiency.
743208 | Hybrid vehicle electromagnetic clutch motor and method of controlling the same | Claim 1 | A power output apparatus for outputting power to a drive shaft (22), said power output apparatus comprising: an engine (50) having an output shaft (56);
743208 | Hybrid vehicle electromagnetic clutch motor and method of controlling the same | Claim 2 | A power output apparatus in accordance with claim 1, said power output apparatus further comprising: drive shaft revolving speed measuring means (48) for measuring a revolving speed (Nd) of said drive shaft (22);
743208 | Hybrid vehicle electromagnetic clutch motor and method of controlling the same | Claim 3 | A power output apparatus in accordance with claim 1 or 2, further comprising drive shaft revolving speed measuring means (48) for measuring a revolving speed (Nd) of said drive shaft (22); wherein said determination means is for determining whether the revolving speed (Nd) of said drive shaft (22) measured by said drive shaft revolving speed measuring means (48) is within a predetermined range (PA); and
743208 | Hybrid vehicle electromagnetic clutch motor and method of controlling the same | Claim 4 | A power output apparatus in accordance with claim 3, said power output apparatus further comprising: target torque setting means (90) for setting a target torque (Td*), which is applied to said drive shaft (22), based on an instruction of a driver;
743208 | Hybrid vehicle electromagnetic clutch motor and method of controlling the same | Claim 5 | A power output apparatus in accordance with claim 4, wherein said determination means determines whether the revolving speed (Nd) of said drive shaft (22) measured by said drive shaft revolving speed measuring means (48) is within the predetermined range (PA) and the target torque (Td*) set by said target torque setting means (90) is not within the predetermined range, and
743208 | Hybrid vehicle electromagnetic clutch motor and method of controlling the same | Claim 6 | A power output apparatus in accordance with claim 3 or 5, said power output apparatus further comprising: storage battery state measuring means (99) for measuring a state of said storage battery (94),
743208 | Hybrid vehicle electromagnetic clutch motor and method of controlling the same | Claim 7 | A power output apparatus in accordance with claim 4, wherein the combination of said predetermined range is a combination of a revolving speed and a torque which can be stably output from said engine to said output shaft (56) of said engine (50).
743208 | Hybrid vehicle electromagnetic clutch motor and method of controlling the same | Claim 8 | A power output apparatus in accordance with claim 4 or 7, said power output apparatus further comprising: electric power regeneration means (40) arranged on said drive shaft (22) for regenerating electric power via said drive shaft or arranged on said output shaft (56) of said engine (50) for regenerating electric power via said output shaft;
743208 | Hybrid vehicle electromagnetic clutch motor and method of controlling the same | Claim 9 | A power output apparatus in accordance with claim 3 or 4, wherein said lock-up state control means comprises means for controlling said motor/generator (30) via said motor/generator driving circuit (91), in order to make a relative position (Δθ) of said second rotor (34) to said first rotor (32) approach a predetermined position.
743208 | Hybrid vehicle electromagnetic clutch motor and method of controlling the same | Claim 10 | A power output apparatus in accordance with claim 9, wherein said lock-up state control means further comprises: position measuring means (95, 96; 39, 48) for measuring the relative position (Δθ) of said second rotor to said first rotor; and
743208 | Hybrid vehicle electromagnetic clutch motor and method of controlling the same | Claim 11 | A power output apparatus in accordance with one of the claims 1 to 8, wherein said lock-up state control means comprises means for controlling (S110, S160, S186) said motor/generator (30) via said motor/generator driving circuit (91), in order to make the magnetism of magnetic poles (35, 36) produced on said first rotor (32) and said second rotor (34) of said motor/generator (30) constant.
743208 | Hybrid vehicle electromagnetic clutch motor and method of controlling the same | Claim 12 | A power output apparatus in accordance with claim 11, wherein said lock-up state control means comprises means for controlling (S110, S160) the magnitude of the magnetic poles (35, 36) produced on said first rotor (32) and said second rotor (34) of said motor/generator (30), based on the power output (Te*, Ne*) from said engine.
743208 | Hybrid vehicle electromagnetic clutch motor and method of controlling the same | Claim 13 | A power output apparatus in accordance with claim 11, wherein said engine (50) outputs pulsating power; and
743208 | Hybrid vehicle electromagnetic clutch motor and method of controlling the same | Claim 14 | A power output apparatus in accordance with claim 13, wherein said power output apparatus further comprising: timing measuring means (39; 78; 58) for measuring a timing of the pulsation of the output power from said engine (50); and
743208 | Hybrid vehicle electromagnetic clutch motor and method of controlling the same | Claim 15 | A power output apparatus in accordance with claim 2, wherein the assist motor comprises the second rotor (32A) and a stator (43) for rotating the second rotor (32A), if the assist motor (40A) is connected with said drive shaft (22); or,
743208 | Hybrid vehicle electromagnetic clutch motor and method of controlling the same | Claim 16 | A method of controlling a power output apparatus for outputting power to a drive shaft (22), said method comprising the steps of: a) providing an engine (50) having an output shaft (56) and an motor/generator (30) comprising a first rotor (32) connected with said output shaft (56) of said engine and a second rotor (34) connected with said drive shaft (22), said second rotor (34) being coaxial to and rotatable relative to said first rotor (32), said first and second rotors being electromagnetically connected with each other, whereby power is transmitted between said output shaft (56) of said engine and said drive shaft (22) via the electromagnetic connection of said first and second rotors; characterized by the steps of c) determining based on the revolving seed of the motor/generator (30) whether the prerequisite for lock-up control is fulfilled,
743208 | Hybrid vehicle electromagnetic clutch motor and method of controlling the same | Claim 17 | A method in accordance with claim 16, said method further comprising the step of: b) measuring a revolving speed (Nd) of said drive shaft (22);
743208 | Hybrid vehicle electromagnetic clutch motor and method of controlling the same | Claim 18 | A method in accordance with claim 17, said method further comprising the step of: b) measuring a revolving speed (Nd) of said drive shaft (22) and setting a target torque (Td*), which is applied to said drive shaft (22), based on an instruction of a driver,
743208 | Hybrid vehicle electromagnetic clutch motor and method of controlling the same | Claim 19 | Method in accordance with claim 17 or 18, further comprising, before the step f) of controlling said motor/generator, the steps of d) measuring the relative position (Δθ) of said second rotor to said first rotor, and
743208 | Hybrid vehicle electromagnetic clutch motor and method of controlling the same | Claim 20 | Method in accordance with one of the claims 16 to 18, wherein in the step f) of controlling said motor/generator, the magnetism of magnetic poles (35, 36) produced on said first rotor (32) and said second rotor (34) of said motor/generator (30) is made constant.
743208 | Hybrid vehicle electromagnetic clutch motor and method of controlling the same | Claim 21 | Method in accordance with one of the claims 17 to 20, wherein step a) further comprises the steps of a1) providing an assist motor (40) connected with said drive shaft (22) or connected with said output shaft (56) of said engine (50);
743209 | Hybrid vehicl power output apparatus and method of driving auxiliary machinery | Abstract | A power output apparatus (20) of the present invention includes a clutch motor (30), an assist motor (40), an engine (50), and a controller (80) for controlling the clutch motor (30) and the assist motor (40). Auxiliary machinery driven by the rotation of a crankshaft (56), such as a cooling pump (104) and a P/S pump (106), are connected directly or via a belt (102) to a crankshaft (56B) of the engine (50). When the assist motor (40) rotates a drive shaft (22) only with electric power stored in a battery (94) under the non-operating condition of the engine (50), the clutch motor (30) applies a torque of rotational motion TST to the crankshaft (56) to rotate the crankshaft (56) at a predetermined revolving speed. This structure allows the crankshaft (56) to be rotated even when the engine (50) is at a stop, thereby supplying the required power to drive the auxiliary machinery.
743209 | Hybrid vehicl power output apparatus and method of driving auxiliary machinery | Claim 1 | A power output apparatus (20) for outputting power to a drive shaft (22), said power output apparatus (20) comprising: an engine (50) having an output shaft (56);
743209 | Hybrid vehicl power output apparatus and method of driving auxiliary machinery | Claim 2 | A power output apparatus in accordance with claim 1, wherein said torque (TST) is a first torque (Tc*); and
743209 | Hybrid vehicl power output apparatus and method of driving auxiliary machinery | Claim 3 | A power output apparatus in accordance with claim 2, wherein said auxiliary machinery control means (90) comprises means for controlling said second motor-driving circuit (92) to enable said second motor (40) to apply the second torque (Ta*) to said drive shaft (22) as a sum of a third torque (Td*) and a fourth torque (TST), said third torque (Td*) being applied to rotate said drive shaft (22) and said fourth torque (TST) having a magnitude substantially equal to the first torque (Tc*) applied by said first motor (30) to rotate said output shaft (56) of said engine at the predetermined revolving speed (Nc) but being opposite in direction to the first torque (Tc*).
743209 | Hybrid vehicl power output apparatus and method of driving auxiliary machinery | Claim 4 | A power output apparatus in accordance with one of the prececing claims, wherein if the rotor of the second motor is the second rotor (32A) of said first motor, the first and second motors form a complex motor.
743209 | Hybrid vehicl power output apparatus and method of driving auxiliary machinery | Claim 5 | A power output apparatus (20) for outputting power to a drive shaft (22), said power output apparatus (20) comprising: an engine (50) having an output shaft (56);
743209 | Hybrid vehicl power output apparatus and method of driving auxiliary machinery | Claim 6 | A power output apparatus in accordance with claim 5, wherein said torque is a first torque (Ta*); and
743209 | Hybrid vehicl power output apparatus and method of driving auxiliary machinery | Claim 7 | A power output apparatus in accordance with claim 5 or 6, wherein if the rotor of the second motor is the first rotor (32D) of said first motor, the first and second motors form a complex motor.
743209 | Hybrid vehicl power output apparatus and method of driving auxiliary machinery | Claim 8 | A method of controlling a power output apparatus (20) for outputting power to a drive shaft (22), said method comprising the steps of: (a) providing an engine (50) having an output shaft (56);
743209 | Hybrid vehicl power output apparatus and method of driving auxiliary machinery | Claim 9 | Method in accordance with claim 8, wherein said torque (TST) is a first torque (Tc*); and
743209 | Hybrid vehicl power output apparatus and method of driving auxiliary machinery | Claim 10 | A method of controlling a power output apparatus (20) for outputting power to a drive shaft (22), said method comprising the steps of: (a) providing an engine (50) having an output shaft (56);
743209 | Hybrid vehicl power output apparatus and method of driving auxiliary machinery | Claim 11 | Method in accordance with claim 10, wherein said torque (TST) is a first torque (Ta*); and
743210 | Hybrid vehicle power output apparatus and method of controlling the same | Abstract | A power output apparatus (20) of the present invention includes a clutch motor (30), an assist motor (40), and a controller (80) for controlling the clutch motor (30) and the assist motor (40). The clutch motor (30) includes an outer rotor (32) linked with a crankshaft (56) of a gasoline engine (50) and an inner rotor (34) connecting with a drive shaft (22). The assist motor (40) includes a rotor (42) connecting with the drive shaft (22). When the residual capacity of a battery (94) is less than an allowable minimum value, a control CPU (90) of the controller (80) controls a first driving circuit (91) to enable the clutch motor (30) to carry out the power operation and apply a first torque to the drive shaft (22) in the direction of rotation of the drive shaft (22). The control CPU (90) concurrently controls a second driving circuit (92) to enable the assist motor (40) to carry out the regenerative operation and apply a second torque to the drive shaft (22) in the reverse of the rotation of the drive shaft (22). The second torque is substantially equal in magnitude but opposite in direction to the first torque. The electric power regenerated by the assist motor (40) is supplied to the battery (94) to supplement the electric power of the battery (94). The power output apparatus (20) of the invention can thus make the torque output to the drive shaft (22) approximately equal to zero.
743210 | Hybrid vehicle power output apparatus and method of controlling the same | Claim 1 | A power output apparatus mounted on a transportation system for outputting power to a drive shaft (22) in order to drive said transportation system, said power output apparatus comprising: an engine (50) having an output shaft (56);
743210 | Hybrid vehicle power output apparatus and method of controlling the same | Claim 2 | A power output apparatus in accordance with claim 1, wherein the control means further comprises first motor-driving means (91) for exchanging electric currents with said first motor (30; 30A, B, C, D) to vary the electromagnetic coupling of said first rotor (32 ; 32A, D ; 34) with said second rotor (34 ; 32A); and
743210 | Hybrid vehicle power output apparatus and method of controlling the same | Claim 3 | A power output apparatus in accordance with claim 2, wherein said control means comprises means for controlling said second motor-driving means (92) to enable said second motor to generate electric power, when the residual capacity (BRM) measured by said residual capacity measuring means is less than a predetermined value (Bmin).
743210 | Hybrid vehicle power output apparatus and method of controlling the same | Claim 4 | A power output apparatus in accordance with claim 3, wherein the third rotor (42 ; 32A) of the second motor (40 ; 40A) is connected with the drive shaft (22).
743210 | Hybrid vehicle power output apparatus and method of controlling the same | Claim 5 | A power output apparatus in accordance with claim 4, wherein said control means comprises means for controlling said first motor-driving means (91) to enable said first motor (30) to generate electric power, when the residual capacity (BRM) measured by said residual capacity measuring means is less than the first predetermined value (Bmin) and the revolving speed of the drive shaft (22) is less than the revolving speed of the output shaft (56).
743210 | Hybrid vehicle power output apparatus and method of controlling the same | Claim 6 | A power output apparatus in accordance with claim 4, wherein said control means comprises means for controlling said first motor-driving means (91) to supply the generated electric power to said first motor (30 ; 30A, B, C, D) in order to activate said first motor, when the residual capacity (BRM) measured by said residual capacity measuring means is less than the first predetermined value (Bmin) and the revolving speed of the drive shaft (22) is higher than the revolving speed of the output shaft (56).
743210 | Hybrid vehicle power output apparatus and method of controlling the same | Claim 7 | A power output apparatus in accordance with claim 4, wherein said control means comprises means for controlling said first motor-driving means (91) to electromagnetically lock up said first rotor (32 ; 32A, D ; 34) relative to said second rotor (34 ; 32A) of said first motor (30) and thereby allow said output shaft (56) of said engine to rotate with said drive shaft (22) in a substantially integral manner, when the residual capacity (BRM) measured by said residual capacity measuring means is less than the first predetermined value (Bmin) and the revolving speed of the drive shaft (22) is approximately equal to the revolving speed of the output shaft (56).
743210 | Hybrid vehicle power output apparatus and method of controlling the same | Claim 8 | A power output apparatus in accordance with one of the claims 5 to 7, wherein said third rotor (32A, D) is mounted on said second rotor (32A, D) connected with said drive shaft (22).
743210 | Hybrid vehicle power output apparatus and method of controlling the same | Claim 9 | A power output apparatus in accordance with claim 3, wherein the third rotor (42, 32D) of the second motor (40) is connected with the output shaft (56) of said engine.
743210 | Hybrid vehicle power output apparatus and method of controlling the same | Claim 10 | A power output apparatus in accordance with claim 9, wherein said control means comprises means for controlling said first motor-driving means (91) to substantially disconnect the electromagnetic coupling of said first rotor (32, 32D) with said second rotor (34) in said first motor (30B, 30C, 30D), when the residual capacity (BRM) measured by said residual capacity measuring means is less than the first predetermined value (Bmin).
743210 | Hybrid vehicle power output apparatus and method of controlling the same | Claim 11 | A power output apparatus in accordance with claim 10, wherein said third rotor (32D) is mounted on said first rotor (32D) connected with said output shaft (56) of said engine.
743210 | Hybrid vehicle power output apparatus and method of controlling the same | Claim 12 | A power output apparatus in accordance with claim 2 or 3, wherein said control means comprises means for controlling said second motor-driving means (92) to supply electric power stored in said storage means to said second motor (40) in order to activate said second motor (40), when the residual capacity (BRM) measured by said residual capacity measuring means is greater than a predetermined value (Bmax).
743210 | Hybrid vehicle power output apparatus and method of controlling the same | Claim 13 | A power output apparatus in accordance with claim 12, wherein the third rotor (42, 32A) of the second motor (40, 40A) is connected with the drive shaft (22).
743210 | Hybrid vehicle power output apparatus and method of controlling the same | Claim 14 | A power output apparatus in accordance with claim 13, wherein said control means comprises means for controlling said first motor-driving means (91) to supply the electric power stored in said storage means to said first motor (30) in order to activate said first motor, when the residual capacity (BRM) measured by said residual capacity measuring means is greater than the second predetermined value (Bmax) and the revolving speed of the drive shaft 22 is less than the revolving speed of the output shaft (56).
743210 | Hybrid vehicle power output apparatus and method of controlling the same | Claim 15 | A power output apparatus in accordance with claim 13, wherein said control means comprises means for controlling said first motor-driving means (91) to enable said first motor to generate electric power and controlling said second motor-driving means to supply additionally the generated electric power to said second motor in order to activate said second motor, when the residual capacity (BRM) measured by said residual capacity measuring means is greater than the second predetermined value (Bmax) and the revolving speed of the drive shaft (22) is higher than the revolving speed of the output shaft (56).
743210 | Hybrid vehicle power output apparatus and method of controlling the same | Claim 16 | A power output apparatus in accordance with claim 13, wherein said control means comprises means for controlling said first motor-driving means (91) to electromagnetically lock up said first rotor (32) relative to said second rotor (34) of said first motor (30) and thereby allow said output shaft (56) of said engine to rotate with said drive shaft (22) in a substantially integral manner, when the residual capacity (BRM) measured by said residual capacity measuring means is greater than the second predetermined value (Bmax) and the revolving speed of the drive shaft (22) is approximately equal to the revolving speed of the output shaft (56).
743210 | Hybrid vehicle power output apparatus and method of controlling the same | Claim 17 | A power output apparatus in accordance with one of the claims 14 to 16, wherein said third rotor (32A ; 32D) is mounted on said second rotor (32A ; 32D) connected with said drive shaft (22).
743210 | Hybrid vehicle power output apparatus and method of controlling the same | Claim 18 | A power output apparatus in accordance with claim 12, wherein the third rotor (42, 32D) of the second motor (40) is connected with the output shaft (56) of said engine.
743210 | Hybrid vehicle power output apparatus and method of controlling the same | Claim 19 | A power output apparatus in accordance with claim 18, wherein said control means comprises means for controlling said first motor-driving means (91) to substantially disconnect the electromagnetic coupling of said first rotor (32) with said second rotor (34) in said first motor (30B, 30C, 30D), when the residual capacity (BRM) measured by said residual capacity measuring means is greater than the second predetermined value (Bmax).
743210 | Hybrid vehicle power output apparatus and method of controlling the same | Claim 20 | A power output apparatus in accordance with claim 19, wherein said third rotor (32D) is mounted on said first rotor (32D) connected with said output shaft (56) of said engine.
743210 | Hybrid vehicle power output apparatus and method of controlling the same | Claim 21 | A power output apparatus in accordance with one of the claims 2, 5, 6, 14, 15, said first motor (30) applying a first torque to said drive shaft (22);
743210 | Hybrid vehicle power output apparatus and method of controlling the same | Claim 22 | A method of controlling a power output apparatus for outputting power to a drive shaft, said method comprising the steps of: (a) providing an engine (50) having an output shaft (56); a first motor (30 ; 30A, B, C) comprising a first rotor (32 ; 32A, D ; 34) connected with said output shaft (56) of said engine and a second rotor (34 ; 32A) connected with said drive shaft (22), said second rotor (34) being coaxial to and rotatable relative to said first rotor (32), said first and second rotors being electromagnetically coupled with each other, whereby power is transmitted between said output shaft (56) of said engine and said drive shaft (22) via the electromagnetic coupling of said first and second rotors; and a second motor (40) comprising a stator (43) and a third rotor (42 ; 32A,D) connected with either one of said drive shaft (22) and said output shaft (56) of said engine, said stator (43) being electromagnetically coupled with said third rotor (42); and providing storage means (94) for storing electric power;
743210 | Hybrid vehicle power output apparatus and method of controlling the same | Claim 23 | A method in accordance with claim 22, wherein in step (a) the third rotor (42, 32A) of the second motor (40) is connected with the drive shaft (22); and
743210 | Hybrid vehicle power output apparatus and method of controlling the same | Claim 24 | A method in accordance with claim 22, wherein in step (a) the third rotor (42) of the second motor (40) is connected with the drive shaft (22); and
743210 | Hybrid vehicle power output apparatus and method of controlling the same | Claim 25 | A method in accordance with claim 22, wherein in step (a) the third rotor (42) of the second motor (40) is connected with the drive shaft (22); and
743210 | Hybrid vehicle power output apparatus and method of controlling the same | Claim 26 | A method in accordance with claim 22, wherein in step (a) the third rotor (42) of the second motor (40) is connected with the drive shaft (22); and when the residual capacity (BRM) is greater than a predetermined value (Bmax) and the revolving speed of the drive shaft (22) is greater than the revolving speed of the output shaft (56), said step (d) comprises the steps of: (d-1) enabling said first motor (30) to generate electric power; and
743210 | Hybrid vehicle power output apparatus and method of controlling the same | Claim 27 | A method in accordance with claim 22, wherein in step (a) the third rotor (42, 32A) of the second motor (40) is connected with the drive shaft (22); and when the residual capacity (BRM) is less than a first predetermined value (Bmin) and the revolving speed of the drive shaft (22) is approximately equal to the revolving speed of the output shaft (56),
743210 | Hybrid vehicle power output apparatus and method of controlling the same | Claim 28 | A method in accordance with claim 22, wherein in step (a) the third rotor (42) of the second motor (40) is connected with the drive shaft (22); and when the residual capacity (BRM) is greater than a predetermined value (Bmax) and the revolving speed of the drive shaft (22) is approximately equal to the revolving speed of the output shaft (56), said step (d) comprises the steps of: (d-1) enabling said first motor (30) to electromagnetically lock up said first rotor (32) relative to said second rotor (34) and thereby allow said output shaft (56) of said engine to rotate with said drive shaft (22) in a substantially integral manner; and
743210 | Hybrid vehicle power output apparatus and method of controlling the same | Claim 29 | A method in accordance with claim 22, wherein in step (a) the third rotor (42, 32D) of the second motor (40) is connected with the output shaft (56) of the engine; and when the residual capacity (BRM) is less than a first predetermined value (Bmin), said step (d) comprises the steps of: (d-1) enabling said first motor (30) to substantially disconnect the electromagnetic coupling of said first rotor (32) with said second rotor (34); and
743210 | Hybrid vehicle power output apparatus and method of controlling the same | Claim 30 | A method in accordance with claim 22, wherein in step (a) the third rotor (42) of the second motor (40) is connected with the output shaft (56) of the engine; and when the residual capacity (BRM) is greater than a predetermined value (Bmax), said step (d) comprises the steps of: (d-1) enabling said first motor (30) to substantially disconnect the electromagnetic coupling of said first rotor (32) with said second rotor (34); and
743210 | Hybrid vehicle power output apparatus and method of controlling the same | Claim 31 | A method in accordance with one of the claims 23 to 28, wherein in step (a) the third rotor (32A) is mounted on said second rotor (32A) connected with said drive shaft (22).
743210 | Hybrid vehicle power output apparatus and method of controlling the same | Claim 32 | A method in accordance with one of the claims 29 and 30, wherein in step (a) the third rotor (32D) is mounted on said first rotor (32D) connected with said output shaft (56) of said engine.
743210 | Hybrid vehicle power output apparatus and method of controlling the same | Claim 33 | A method in accordance with one of the claims 22 to 26, wherein in step (a) said first motor (30 applies a first torque to said drive shaft (22) and said second motor (40) applies a second torque to said drive shaft (22); and wherein in step (d) said first and second torques are adjusted, so that said second torque is substantially equal in magnitude in opposite direction to said first torque.
743212 | Hybrid vehicle power output apparatus and method of controlling the same | Abstract | A power output apparatus (20) of the present invention includes a clutch motor (30), an assist motor (40), and a controller (80) for controlling the clutch motor (30) and the assist motor (40). The clutch motor (30) includes an outer rotor (32) linked with a crankshaft (56) of a gasoline engine (50) and an inner rotor (34) connecting with a drive shaft (22). The assist motor (40) includes a rotor (42) connecting with the drive shaft (22). An electric current flowing through three-phase coils (36) in the clutch motor (30) enables the outer rotor (32) to be coupled with the inner rotor (34) with a certain slip. Electrical energy corresponding to the certain slip is recovered as an electric power via a first driving circuit (91). The assist motor (40) is controlled with the electric power via a second driving circuit (92) so as to apply a torque to the drive shaft (22). The power output apparatus (20) of the invention can transmit the power generated by the gasoline engine (50) to the drive shaft (22) at a high efficiency and produce a torque in the direction of rotation of the crankshaft (56).
743212 | Hybrid vehicle power output apparatus and method of controlling the same | Claim 1 | A power output apparatus for outputting power to a drive shaft (22), said power output apparatus comprising: an engine (50) having an output shaft (56);
743212 | Hybrid vehicle power output apparatus and method of controlling the same | Claim 2 | A power output apparatus according to claim 1, wherein said third rotor is mounted on said second rotor connected with said drive shaft (22) or on said first rotor connected with said output shaft (56) of said engine.
743212 | Hybrid vehicle power output apparatus and method of controlling the same | Claim 3 | A method of controlling a power output apparatus for outputting power to a drive shaft, said method comprising the steps of: (a) providing an engine (50) having an output shaft (56); a first motor (30) comprising a first rotor connected with said output shaft (56) of said engine and a second rotor connected with said drive shaft (22), said second rotor being coaxial to and rotatable relative to said first rotor, said first and second rotors being electromagnetically coupled with each other, whereby power is transmitted between said output shaft (56) of said engine and said drive shaft (22) via the electromagnetic coupling of said first and second rotors; a second motor (40A, 40C) comprising a stator and a third rotor, connected with said drive shaft (22), said stator being electromagnetically coupled with said third rotor; storage means (94) for storing electric power; and residual capacity measuring means (99) for measuring a residual capacity of electric power stored in said storage means;
743213 | Hybrid vehicle power output apparatus and method of controlling the same in revers drive | Abstract | A power output apparatus (20) of the present invention includes a clutch motor (30), an assist motor (40), and a controller (80) for controlling the clutch motor (30) and the assist motor (40). The clutch motor (30) includes an outer rotor (32) linked with a crankshaft (56) of a gasoline engine (50) and an inner rotor (34) connecting with a drive shaft (22). The assist motor (40) includes a rotor (42) connecting with the drive shaft (22). A control CPU (90) of the controller (80) controls a first driving circuit (91) to enable the clutch motor (30) to carry out the regenerative operation. The clutch motor (30) accordingly regenerates energy corresponding to a slip between the outer rotor (32) and the inner rotor (34) as electric power. The control CPU (90) then controls a second driving circuit (92) to enable the assist motor (40) to carry out the power operation with the electric power regenerated by the clutch motor (30), thereby rotating the drive shaft (22) in the reverse of the rotation of the crankshaft (56). The power output apparatus (20) of the invention thus constructed can transmit or utilize the power generated by the gasoline engine (50) at a high efficiency and enable the drive shaft (22) to rotate in the reverse of the rotation of the crankshaft (56).
743213 | Hybrid vehicle power output apparatus and method of controlling the same in revers drive | Claim 1 | A power output apparatus for outputting power to a drive shaft, said power output apparatus comprising: an engine (50) having an output shaft (56), said engine rotating said output shaft (56) in a first direction;
743213 | Hybrid vehicle power output apparatus and method of controlling the same in revers drive | Claim 2 | A power output apparatus in accordance with claim 1, wherein said torque (Tc) produced by said first motor (30) is substantially equal to zero (S212).
743213 | Hybrid vehicle power output apparatus and method of controlling the same in revers drive | Claim 3 | A power output apparatus for outputting power to a drive shaft, said power output apparatus comprising: an engine (50) having an output shaft (56), said engine rotating said output shaft (56) in a first direction;
743213 | Hybrid vehicle power output apparatus and method of controlling the same in revers drive | Claim 4 | A power output apparatus in accordance with claim 3, said power output apparatus further comprising: residual capacity measuring means (99) for measuring a residual capacity (BRM) of electric power stored in said storage means (94); and
743213 | Hybrid vehicle power output apparatus and method of controlling the same in revers drive | Claim 5 | A power output apparatus for outputting power to a drive shaft (22), said power output apparatus comprising: an engine (50) having an output shaft (56), said engine rotating said output shaft (56) in a first direction;
743213 | Hybrid vehicle power output apparatus and method of controlling the same in revers drive | Claim 6 | A power output apparatus in accordance with claim 5, wherein said control means (90) comprises means for controlling (S312) said motor-driving means (91) to enable said motor (30) to produce the torque (Tc) which is not greater than a maximum static friction torque (Tefmax) of said output shaft (56) of said engine and apply the torque (Tc) to said drive shaft (22), when said output shaft (56) of said engine is at a stop.
743213 | Hybrid vehicle power output apparatus and method of controlling the same in revers drive | Claim 7 | A power output apparatus in accordance with claim 5 or 6, said power output apparatus further comprising: residual capacity measuring means (99) for measuring a residual capacity (BRM) of electric power stored in said storage means (94);
743213 | Hybrid vehicle power output apparatus and method of controlling the same in revers drive | Claim 8 | A power output apparatus for outputting power to a drive shaft (22), said power output apparatus comprising: an engine (50) having an output shaft (56), said engine rotating said output shaft (56) in a first direction;
743213 | Hybrid vehicle power output apparatus and method of controlling the same in revers drive | Claim 9 | A power output apparatus in accordance with claim 8, wherein the first torque (Ta) produced by said second motor (40) and applied to said drive shaft (22) is greater than the second torque (Tc) produced by said first motor (30) and applied to said drive shaft (22).
743213 | Hybrid vehicle power output apparatus and method of controlling the same in revers drive | Claim 10 | A power output apparatus in accordance with claim 8 or 9, wherein said control means (90) comprises means for controlling (S404) said first motor driving means (91) to enable said first motor (30) to produce the second torque (Tc) which is not greater than a maximum static friction torque (Tefmax) of said output shaft (56) of said engine and apply the second torque (Tc) to said drive shaft, when said output shaft (56) of said engine is at a stop.
743213 | Hybrid vehicle power output apparatus and method of controlling the same in revers drive | Claim 11 | A power output apparatus in accordance with one of the preceding claims, wherein said third rotor is mounted on said second rotor connected with said drive shaft (22).
743213 | Hybrid vehicle power output apparatus and method of controlling the same in revers drive | Claim 12 | A power output apparatus for outputting power to a drive shaft (22), said power output apparatus comprising: an engine (50) having an output shaft (56), said engine rotating said output shaft (56) in a first direction;
743213 | Hybrid vehicle power output apparatus and method of controlling the same in revers drive | Claim 13 | A power output apparatus in accordance with claim 12, wherein said third rotor is mounted on said first rotor connected with said output shaft (56) of said engine (50).
743213 | Hybrid vehicle power output apparatus and method of controlling the same in revers drive | Claim 14 | A power output apparatus in accordance with one of the claims 1 to 7 or 11 to 13, said power output apparatus further comprising: input means (84) for inputting an instruction about a rotating direction of said drive shaft (22); and
743213 | Hybrid vehicle power output apparatus and method of controlling the same in revers drive | Claim 15 | A method of controlling a power output apparatus for outputting power to a drive shaft (22), said method comprising the steps of: (a) providing an engine (50) having an output shaft (56), said engine rotating said output shaft (56) in a first direction; a first motor (30) comprising a first rotor connected with said output shaft (56) of said engine and a second rotor connected with said drive shaft (22), said second rotor being coaxial to and rotatable relative to said first rotor, said first and second rotors being electromagnetically coupled with each other, whereby power is transmitted between said output shaft (56) of said engine and said drive shaft (22) via the electromagnetic coupling of said first and second rotors; and a second motor (40) comprising a stator and a third rotor connected with said drive shaft (22), said stator being electromagnetically coupled with said third rotor; and
743213 | Hybrid vehicle power output apparatus and method of controlling the same in revers drive | Claim 16 | A method of controlling a power output apparatus for outputting power to a drive shaft (22), said method comprising the step of: (a) providing an engine (50) having an output shaft (56), said engine rotating said output shaft (56) in a first direction; a motor (30) comprising a first rotor connected with said output shaft (56) of said engine and a second rotor connected with said drive shaft (22), said second rotor being coaxial to and rotatable relative to said first rotor, said first and said second rotors being electromagnetically coupled with each other, whereby power is transmitted between said output shaft (56) of said engine and said drive shaft (22) via the electromagnetic coupling of said first and second rotors; and storage means (94) for storing electric power; characterized by the step of (b) supplying the electric power stored in said storage means (94) to said motor (30) to drive said motor (30) and further enabling said motor (30) to produce a torque (Tc) acting in a second direction, which is opposite to said first direction, and apply the torque (Tc) to said drive shaft (22), thereby rotating said drive shaft (22) in said second direction.
743213 | Hybrid vehicle power output apparatus and method of controlling the same in revers drive | Claim 17 | A method in accordance with claim 16, wherein said step (b) comprises the steps of: enabling said motor (30) to produce the torque (Tc) which is not greater than a maximum static friction torque (Tefmax) of said output shaft (56) of said engine and apply the torque (Tc) to said drive shaft (22), when said output shaft (56) of said engine is at a stop.
743213 | Hybrid vehicle power output apparatus and method of controlling the same in revers drive | Claim 18 | A method of controlling a power output apparatus for outputting power to a drive shaft, said method comprising the step of: (a) providing an engine (50) having an output shaft (56), said engine rotating said output shaft (56) in a first direction; a first motor (30) comprising a first rotor connected with said output shaft (56) of said engine and a second rotor connected with said drive shaft (22), said second rotor being coaxial to and rotatable relative to said first rotor, said first and second rotors being electromagnetically coupled with each other, whereby power is transmitted between said output shaft (56) of said engine and said drive shaft (22) via the electromagnetic coupling of said first and second rotors; and a second motor (40) comprising a stator and a third rotor connected with said drive shaft (22), said stator being electromagnetically coupled with said third rotor; characterized by the steps of
743213 | Hybrid vehicle power output apparatus and method of controlling the same in revers drive | Claim 19 | A method in accordance with claim 18, wherein said step (c) comprises the steps of: enabling said first motor (30) to produce the second torque (Tc) which is not greater than a maximum static friction torque (Tefmax) of said output shaft (56) of said engine and apply the second torque (Tc) to said drive shaft (22), when said output shaft (56) of said engine is at a stop.
743213 | Hybrid vehicle power output apparatus and method of controlling the same in revers drive | Claim 20 | A method of controlling a power output apparatus for outputting power to a drive shaft (22), said method comprising the steps of: (a) providing an engine (50) having an output shaft (56), said engine rotating said output shaft (56) in a first direction; a first motor (30A) comprising a first rotor connected with said output shaft (56) of said engine and a second rotor connected with said drive shaft (22), said second rotor being coaxial to and rotatable relative to said first rotor, said first and second rotors being electromagnetically coupled with each other, whereby power is transmitted between said output shaft (56) of said engine and said drive shaft (22) via the electromagnetic coupling of said first and second rotors; and a second motor (40A) comprising a stator and a third rotor connected with said output shaft (56) of said engine, said stator being electromagnetically coupled with said third rotor; and
743213 | Hybrid vehicle power output apparatus and method of controlling the same in revers drive | Claim 21 | A power output apparatus for outputting power to a drive shaft, said power output apparatus comprising: an engine (50) having an output shaft (56), said engine rotating said output shaft (56) in a first direction;
743213 | Hybrid vehicle power output apparatus and method of controlling the same in revers drive | Claim 22 | A power output apparatus in accordance with claim 21, said power output apparatus further comprising; generative power enhancing means for increasing (S222) revolving speed of said output shaft (56) of said engine to enhance the electric power generated by said first motor (30).
743213 | Hybrid vehicle power output apparatus and method of controlling the same in revers drive | Claim 23 | A power output apparatus in accordance with claim 21 or 22, wherein said third rotor is mounted on said second rotor connected with said drive shaft (22).
743213 | Hybrid vehicle power output apparatus and method of controlling the same in revers drive | Claim 24 | A method of controlling a power output apparatus for outputting power to a drive shaft (22), said method comprising the steps of: (a) providing an engine (50) having an output shaft (56), said engine rotating said output shaft (56) in a first direction; a first motor (30) comprising a first rotor connected with said output shaft (56) of said engine and a second rotor connected with said drive shaft (22), said second rotor being coaxial to and rotatable relative to said first rotor, said first and second rotors being electromagnetically coupled with each other, whereby power is transmitted between said output shaft (56) of said engine and said drive shaft (22) via the electromagnetic coupling of said first and second rotors; and a second motor (40) comprising a stator and a third rotor connected with said drive shaft (22), said stator being electromagnetically coupled with said third rotor; and
743249 | Universal spacecraft attitude steering control system | Abstract | A method and system of attitude steering and momentum management for a spacecraft (10) suitable over a wide range of orbit altitude and inclination parameters and a similar wide range of mission steering profiles is provided. The system utilizes two active momentum wheels (24, 30) positioned with their spin axes nominally coaligned on the spacecraft pitch axis. Each wheel is pivoted by jackscrew type mechanisms (40,42) which allow the angular momentum to be tilted (e.g. within the range 0-45° from the nominal alignment with respect to the spacecraft body). The spacecraft control processor (50) generates wheel torque commands for the wheel speed electronics and jackscrew drive commands for the platform assemblies in order to adjust the speed and amount of tilt of the momentum wheels. The invention provides a two-momentum wheel array that allows use of either momentum bias steering or large angle zeromomentum steering and accommodates multiple orbit geometries and varying degrees of attitude steering agility.
743249 | Universal spacecraft attitude steering control system | Claim 1 | An attitude steering and momentum management system for a spacecraft (10) having a body (12) and a first axis (P), said system, comprising: a first active momentum wheel (24) to be disposed within said body (12) and rotatable about a first spin axis substantially co-alignable with said first axis (P), wherein rotation of said first momentum wheel (24) produces a first momentum (h) directed along said first spin axis;
743249 | Universal spacecraft attitude steering control system | Claim 2 | The system of claim 1, characterized in that said first and second mounting means (40, 42) each comprise gimbal means.
743249 | Universal spacecraft attitude steering control system | Claim 3 | The system of claim 1, characterized in that said first and second mounting means (40, 42) each comprise two-degree-of-freedom flexible pivot means (40, 42).
743249 | Universal spacecraft attitude steering control system | Claim 4 | The system of any of claims 1 - 3, characterized in that said first and second mounting means (40, 42) each comprise jackscrew mechanisms (44, 46, 48).
743249 | Universal spacecraft attitude steering control system | Claim 5 | The system of claim 1, for use in steering a body (12) having three mutually orthogonal axes (P, R, Y) including a pitch axis (P), a roll axis (R), and a yaw axis (Y) ; characterized by : said first active momentum wheel (24) being gimbaled and disposable within the body (12) and reversibly rotatable about the first spin axis substantially co-aligned with the pitch axis (P),
743249 | Universal spacecraft attitude steering control system | Claim 6 | A method of achieving multiple orbit geometries and varying degrees of attitude steering of a spacecraft (10) from a two active momentum wheel array (24, 30), said method being capable of desired orbit attitude steering selectable from the group consisting of momentum-bias steering and zero-momentum steering, accommodating multiple orbit geometries and varying degrees of attitude steering agility, comprising the steps of: a) rotating a first of said momentum wheels (24) in a first prescribed direction and at a first prescribed speed around a first prescribed spin axis;
743249 | Universal spacecraft attitude steering control system | Claim 7 | The method of claim 6, characterized in that said tilting of said first and second momentum wheels (24, 30) is accomplished by jackscrew mechanisms (40, 42).
743249 | Universal spacecraft attitude steering control system | Claim 8 | The method of claim 6, characterized in that said first and second momentum wheels are each double gimbal control movement gyros (24, 30).
745186 | METHOD AND PLANT FOR USE IN STAND-ALONE PLANTS, PREFERABLY A WIND/DIESEL-PLANT | Abstract
745186 | METHOD AND PLANT FOR USE IN STAND-ALONE PLANTS, PREFERABLY A WIND/DIESEL-PLANT | Claim 1 | A method for operating a plant comprising at least an internal-combustion engine (8). a wind turbine (3), at least one heat exchange unit (11), as a distillation unit, and a first closed fluid circuit (1) containing heating and cooling devices. characterized in that the fluid of the first closed circuit (1) is led through an electric heating unit (6). which is supplied with energy from the wind turbine (3) and from the internal-combustion engine (8), and through the cooling system (9) of an internal-combustion engine (8) and the at least one heat exchange unit (11) with a second open fluid circuit (2) in which a thermal energy transfer is established with a heat-absorbing medium, and in that fluid from the first closed circuit is led to the cooling system of the combustion engine (8) and regulated depending on the temperature of the fluid in an outlet of the cooling system (9) of the internal-combustion engine (8), and in that the operation of the engine (8) is regulated depending on the output of the wind turbine (3).
745186 | METHOD AND PLANT FOR USE IN STAND-ALONE PLANTS, PREFERABLY A WIND/DIESEL-PLANT | Claim 2 | A method according to claim 1, characterized in that the plant is preferably a wind/diesel plant, and in that the heat-absorbing medium consists of the fluid of the second open circuit (2).
745186 | METHOD AND PLANT FOR USE IN STAND-ALONE PLANTS, PREFERABLY A WIND/DIESEL-PLANT | Claim 3 | A method according to claim 1, characterized in that the fluid of the first closed circuit (1) is also led through an exhaust heat exchanger (7), a solar heating system (18) and a fluid/fluid cooling unit (19) in which a thermal contact is established with the second open circuit (2).
745186 | METHOD AND PLANT FOR USE IN STAND-ALONE PLANTS, PREFERABLY A WIND/DIESEL-PLANT | Claim 4 | A method according to claim 1 or 2, characterized in that the fluid of the first closed circuit (1) is optionally led through or past the electric heating unit (6), the cooling system (9) of the internal-combustion engine (8), the distillation unit (11), the exhaust heat exchanger (17), the solar heating system (18) and the cooling unit (19), that these parts of the plant are provided in branches of the first closed circuit (1), and that a constant amount of fluid is led through these branches.
745186 | METHOD AND PLANT FOR USE IN STAND-ALONE PLANTS, PREFERABLY A WIND/DIESEL-PLANT | Claim 5 | A method according to any one of the preceding claims, characterized in that temperature measurement is performed in a number of places in the first closed circuit (1), that valves in the first closed circuit (1) are controlled by the temperature measurements, and that the input of fluid into the cooling system (9) of the combustion engine (8) and into the cooling unit is regulated by the valves.
745186 | METHOD AND PLANT FOR USE IN STAND-ALONE PLANTS, PREFERABLY A WIND/DIESEL-PLANT | Claim 6 | A method according to any one of the preceding claims, characterized in that the output of the internal-combustion engine (8) is regulated depending on the output of the wind turbine (3), that cooling air from a generator (10) is led to a first inlet (33) of an air intake (30) of the internal-combustion engine (8), that air from the surroundings is led to a second inlet (34) of the air intake (30) of the combustion engine (S). and that the relation between the amount of cooling air from the genera[or (10) and, respectively, the amount of air from the surroundings is regulated.
745186 | METHOD AND PLANT FOR USE IN STAND-ALONE PLANTS, PREFERABLY A WIND/DIESEL-PLANT | Claim 7 | A plant for use by the method according to any one of the preceding claims, characterized in comprising a first closed fluid circuit (1) in which at least one electric heating unit, a connection to a cooling system of an internal-combustion engine (S) and a distillation unit (11) are provided. in that a connection to the distillation unit (11) is also provided in a second open fluid circuit (2), in that the cooling system (9) of the combustion engine (8) is provided with regulators for regulating the input of fluid into the cooling system from the first closed circuit (1), and that the cooling system (9) is regulated depending on the temperature of the fluid in an outlet of said cooling system (9).
745186 | METHOD AND PLANT FOR USE IN STAND-ALONE PLANTS, PREFERABLY A WIND/DIESEL-PLANT | Claim 8 | A plant according to claim 7, characterized in that the first closed circuit (1) also comprises an exhaust heat exchanger (7), a solar heating system (18) and a connection to a fluid/fluid cooling unit (19) for cooling the fluid of the circuit (1), and that a connection to the cooling unit (19) is also provided in the second open circuit (2).
745186 | METHOD AND PLANT FOR USE IN STAND-ALONE PLANTS, PREFERABLY A WIND/DIESEL-PLANT | Claim 9 | A plant according to claim 7 or 8, characterized in that the first closed circuit (1) is provided with at least one, preferably two, and most preferably three thermal sensors, that the at least one thermal sensor (24) is located in the outlet (22) of the cooling system of the internal-combustion engine (8), that the second thermal sensor (29) is located downstream of the cooling unit (19), and that the third thermal sensor is located upstream of the distillation unit (11).
745186 | METHOD AND PLANT FOR USE IN STAND-ALONE PLANTS, PREFERABLY A WIND/DIESEL-PLANT | Claim 10 | A plant according to any one of claims 7-9, characterized in that the first closed circuit (1) is provided with at least one thermal sensor (24), that said thermal sensor (24) is located in the outlet (22) of the cooling system of the internal-combustion engine and is connected to a valve (25) positioned between the first closed circuit (1) and the inlet of the cooling system of the internal-combustion engine (8), that said valve (24) constitutes a three-way valve having connections to the first closed circuit (1) immediately before it is led to the distillation unit (11), to the input line between the first closed circuit (1) and the engine 's cooling system, and to the inlet of the cooling system.
745186 | METHOD AND PLANT FOR USE IN STAND-ALONE PLANTS, PREFERABLY A WIND/DIESEL-PLANT | Claim 11 | A plant according to any one of claims 7-10, characterized in that a two-way bypass valve (21) is provided for the thermovalve (23) in the cooling system of the internal-combustion engine (8), said bypass valve (21) having connection to the circuit of the cooling system and the outlet of the cooling system.
745186 | METHOD AND PLANT FOR USE IN STAND-ALONE PLANTS, PREFERABLY A WIND/DIESEL-PLANT | Claim 12 | A plant according to any one of claims 7-9, characterized in a parallel circuit (39) being established in conjunction with the cooling system of the engine and being connected to the cooling system of the engine (8) in a first (40) and a second point (41), in that an electric heating member (38) is placed in the parallel circuit (39). and that a first check valve (45) is placed in the cooling system of the engine between the first (40) and the second point (41).
746703 | PROCESS AND DEVICE FOR ACTIVE VIBRATION DAMPING | Abstract
746703 | PROCESS AND DEVICE FOR ACTIVE VIBRATION DAMPING | Claim 1 | A process for active vibration damping in drive units having at least one rotating shaft (12), in particular a crankshaft for motor vehicles, in which speed irregularities of the rotating shaft (12) are kept below predetermined values by the fact that - a flywheel seated on the shaft (12) is used as a moving basic component of an electrical machine (and),
746703 | PROCESS AND DEVICE FOR ACTIVE VIBRATION DAMPING | Claim 2 | A method according to Claim 1, characterised in that rotational irregularities of the rotating shaft (12) are determined, control variables are derived therefrom to control a correcting element (8) and the rotation of the shaft (12) is acted on by means of the correcting element (8).
746703 | PROCESS AND DEVICE FOR ACTIVE VIBRATION DAMPING | Claim 3 | A process according to Claim 2, characterised in that the instantaneous rotational speed values and the angular segment velocity of the shaft (12) are measured directly at the shaft (12) and compared with set values.
746703 | PROCESS AND DEVICE FOR ACTIVE VIBRATION DAMPING | Claim 4 | A process according to Claim 2, characterised in that the resultant spurious vibrations are measured, from them measured values are derived for the instantaneous rotational speed values and respectively the angular segment velocity of the shaft (12) and compared with the set values.
746703 | PROCESS AND DEVICE FOR ACTIVE VIBRATION DAMPING | Claim 5 | A process according to one of the preceding Claims, characterised in that the rotation of the shaft (12) is uniformly acted upon periodically or over a longer time period.
746703 | PROCESS AND DEVICE FOR ACTIVE VIBRATION DAMPING | Claim 6 | An active vibration damping system for drive assemblies having at least one rotating shaft (12) comprising a flywheel (10), in particular a crankshaft for motor vehicles, with the flywheel (10) being constructed as a moving basic component of an electric machine which acts on the rotation of the shaft, characterised in that the electric machine is a linear machine (14), in which a field of travelling waves is produced and which is driven as a motor or generator depending to the type of rotational irregularity to be compensated.
746703 | PROCESS AND DEVICE FOR ACTIVE VIBRATION DAMPING | Claim 7 | An active vibration damping system according to Claim 6, characterised in that the linear machine (14) is constructed in such a manner that the magnetic flux in its gap (24) and/or the gap (24) itself can be altered.
746703 | PROCESS AND DEVICE FOR ACTIVE VIBRATION DAMPING | Claim 8 | An active vibration damping system according to Claim 6 or 7, characterised by switching means (32), which are constructed in such a manner that they drive the linear machine (14) as an electric motor or as a generator depending on the type of rotational irregularity.
746703 | PROCESS AND DEVICE FOR ACTIVE VIBRATION DAMPING | Claim 9 | An active vibration damping system according to one of Claims 6-8, characterised in that the shaft (12) is the driven shaft of a drive assembly, in particular the crankshaft of an internal combustion engine of a motor vehicle, and control means are provided, which drive the linear machine (14) as a starter when starting up the drive assembly.
746703 | PROCESS AND DEVICE FOR ACTIVE VIBRATION DAMPING | Claim 10 | An active vibration damping system according to one of Claims 6-9, characterised in that exciting coils (24) are disposed on the stationary basic component (28) on at least one side of the flywheel (10), in particular inside determined angular regions or distributed uniformly or non-uniformly over the entire periphery.
746703 | PROCESS AND DEVICE FOR ACTIVE VIBRATION DAMPING | Claim 11 | An active vibration damping system according to one of Claims 6-10, characterised in that the flywheel (10) is coated or covered with a material having a high conductivity or short-circuit rotor windings are disposed in or on the flywheel (10) in such a manner that the magnetic field induced in the conductive layer or the rotor windings are perpendicular to a gap plane.
746703 | PROCESS AND DEVICE FOR ACTIVE VIBRATION DAMPING | Claim 12 | An active vibration damping system according to one of Claims 6-11, characterised in that rotor coils (29) supplied with current are disposed in or on the flywheel (10) in such a manner that its magnetic field is perpendicular to the plane of the gap.
746703 | PROCESS AND DEVICE FOR ACTIVE VIBRATION DAMPING | Claim 13 | An active vibration damping system according to one of Claims 6-12, characterised in that a radial section of the flywheel (10) has a T-shaped cross section.
746703 | PROCESS AND DEVICE FOR ACTIVE VIBRATION DAMPING | Claim 14 | An active vibration damping system according to Claim 13, characterised in that the exciting coils are disposed in or on the flywheel (10) and material of high conductivity or short-circuit windings on the stationary basic component (28) in such a manner that the functions of the moving and the stationary basic components (10, 28) are exchanged in comparison with one of Claims 10 to 12 with respect to the production of a primary and secondary fields.
746703 | PROCESS AND DEVICE FOR ACTIVE VIBRATION DAMPING | Claim 15 | An active vibration damping system according to one of Claims 6-14, characterised in that the flywheel (10) is constructed as a passive torsional vibration eradicator or such an eradicator is disposed parallel thereto.
746703 | PROCESS AND DEVICE FOR ACTIVE VIBRATION DAMPING | Claim 16 | An active vibration damping system according to Claim 15, characterised in that the flywheel (10) comprises an inner rotating ring (18) and an outer rotating ring (16) disposed concentrically thereto and the rotating rings (16, 18) are connected to one another in a torsionally elastic manner, in particular via a rubber layer (20).
746703 | PROCESS AND DEVICE FOR ACTIVE VIBRATION DAMPING | Claim 17 | An active vibration damping system according to one of Claims 6-16, characterised in that the flywheel (10) is inclined in relation to its axis of rotation.
746703 | PROCESS AND DEVICE FOR ACTIVE VIBRATION DAMPING | Claim 18 | An active vibration damping system according to Claim 17, characterised in that the outer rotating ring (16) is inclined in relation to inner rotating ring (18).
746703 | PROCESS AND DEVICE FOR ACTIVE VIBRATION DAMPING | Claim 19 | An active vibration damping system according to one of Claims 6 - 18, characterised by : - a transducer (2, 4) for determining rotational irregularities on the shaft (12);
746703 | PROCESS AND DEVICE FOR ACTIVE VIBRATION DAMPING | Claim 20 | An active vibration damping system according to Claim 19, characterised in that the transducer (2, 6) comprises an angular segment speed sensor (2) mounted on the shaft (12), in particular an optical or inductive sensor, and a comparator (4).
746703 | PROCESS AND DEVICE FOR ACTIVE VIBRATION DAMPING | Claim 21 | An active vibration damping system according to Claim 19, characterised in that the transducer comprises: a vibration sensor to detect the spurious vibrations, which result from speed irregularities of the rotating shaft (12), a processing device for deducing the instantaneous values of the rotational speed or respectively the angular segment velocity of the shaft (12) from the measured values of the spurious vibrations, and a comparator.
748419 | STARTER FOR DRIVE ASSEMBLIES, MORE PARTICULARLY INTERNAL COMBUSTION ENGINES, AND PROCESS FOR OPERATING IT | Abstract
748419 | STARTER FOR DRIVE ASSEMBLIES, MORE PARTICULARLY INTERNAL COMBUSTION ENGINES, AND PROCESS FOR OPERATING IT | Claim 1 | A starter for drive assemblies, more particularly internal combustion engines, having a stator (28) and a rotor- seated on a rotating shaft (12) of the drive assembly - of an electric motor (14), wherein - the rotor at the same time operates as a centrifugal mass (10) of the drive assembly,
748419 | STARTER FOR DRIVE ASSEMBLIES, MORE PARTICULARLY INTERNAL COMBUSTION ENGINES, AND PROCESS FOR OPERATING IT | Claim 2 | A starter according to Claim 1, characterised in that the exciting coils (24) are disposed on the stator (28) at least on one side of the centrifugal mass (10), distributed - equally or unequally - in particular inside determined angular regions or over the entire periphery.
748419 | STARTER FOR DRIVE ASSEMBLIES, MORE PARTICULARLY INTERNAL COMBUSTION ENGINES, AND PROCESS FOR OPERATING IT | Claim 3 | A starter according to Claim 1 or 2, characterised in that the centrifugal mass (10) is coated or covered with a material of high conductivity or short-circuit rotor windings are disposed in or on the centrifugal mass (10) in such a manner that the magnetic field induced in the conductive layer or the rotor windings is perpendicular to a gap plane.
748419 | STARTER FOR DRIVE ASSEMBLIES, MORE PARTICULARLY INTERNAL COMBUSTION ENGINES, AND PROCESS FOR OPERATING IT | Claim 4 | A starter according to one of Claims 1 or 2, characterised in that rotor coils (29) supplied with current are disposed in or on the centrifugal mass (10) in such a matter that their magnetic field is perpendicular to the gap plane.
748419 | STARTER FOR DRIVE ASSEMBLIES, MORE PARTICULARLY INTERNAL COMBUSTION ENGINES, AND PROCESS FOR OPERATING IT | Claim 5 | A starter according to one of the preceding Claims, characterised in that a radial section of the centrifugal mass (10) has a T-shaped cross section.
748419 | STARTER FOR DRIVE ASSEMBLIES, MORE PARTICULARLY INTERNAL COMBUSTION ENGINES, AND PROCESS FOR OPERATING IT | Claim 6 | A starter according to Claim 1, characterised in that exciting coils are disposed in or one the centrifugal mass (10) and material of high conductivity or short-circuit windings are disposed on the stator (28) in such a manner that the functions of rotor and stator (20) are exchanged with respect to the production of the primary and secondary field in comparison with one of Claims 2 to 5.
748419 | STARTER FOR DRIVE ASSEMBLIES, MORE PARTICULARLY INTERNAL COMBUSTION ENGINES, AND PROCESS FOR OPERATING IT | Claim 7 | A starter according to one of the preceding Claims, characterised by switching means (32), which are constructed in such a manner that, after the start-up of the drive assembly, they switch the electric motor over to a generator operation.
748419 | STARTER FOR DRIVE ASSEMBLIES, MORE PARTICULARLY INTERNAL COMBUSTION ENGINES, AND PROCESS FOR OPERATING IT | Claim 8 | A starter according to one of the preceding Claims, characterised in that the centrifugal mass (10) comprises an inner rotating ring (18) and an outer rotating ring (16) disposed concentrically thereto and the rotating rings (16, 18) are connected in a torsionally elastic manner to one another, in particular via a rubber layer (20).
748419 | STARTER FOR DRIVE ASSEMBLIES, MORE PARTICULARLY INTERNAL COMBUSTION ENGINES, AND PROCESS FOR OPERATING IT | Claim 9 | A starter according to one of the preceding Claims, characterised in that the centrifugal mass (10) is inclined in relation to its axis of rotation.
748419 | STARTER FOR DRIVE ASSEMBLIES, MORE PARTICULARLY INTERNAL COMBUSTION ENGINES, AND PROCESS FOR OPERATING IT | Claim 10 | A starter according to Claim 8, characterised in that the outer rotating ring (16) is inclined in relation to the inner rotating ring (18).
752753 | Power circuit for reluctance machines | Abstract | A power circuit for two or more switched reluctance machines comprises a single rectifier assembly for rectifying an ac supply voltage, and a single dc link capacitor assembly for smoothing the rectified supply. The output from the do link capacitor is commonly connected to the input of each of a plurality of power switching circuits connected to control the energy in a plurality of separately controlled reluctance machines. The use of a single rectifier assembly and capacitor assembly reduces the component count of the power circuit and also allows power generated in one machine to be delivered back to the dc link for use by another of the machines which is motoring.
752753 | Power circuit for reluctance machines | Claim 1 | An electrical machine drive system comprising a plurality of electrical machines (20,22,24), each having a stator and a rotor, a power circuit including a voltage rectifier (10) having an alternating current (ac) input and a direct current (dc) output, and a plurality of independently actuatable switching circuits (28,30,34,36) connected to the dc output of the rectifier, each switching circuit being arranged to control the energy in the or each phase of a respective one of the electrical machines, characterised in that: a) the electrical machines are switched reluctance machines (20,22,24); and in that
752753 | Power circuit for reluctance machines | Claim 2 | A circuit as claimed in claim 1 in which a single smoothing capacitor is connected across the dc output of the rectifier.
752753 | Power circuit for reluctance machines | Claim 3 | A circuit as claimed in claim 1 in which a smoothing capacitor is connected across each switching circuit.
752753 | Power circuit for reluctance machines | Claim 4 | A circuit as claimed in any of claims 1, 2 and 3 in which the rectifier is a diode rectifier.
752753 | Power circuit for reluctance machines | Claim 5 | A circuit as claimed in any of claims 1, 2, 3 and 4 in which the switching circuit comprises one or more semi-conductor switches.
752753 | Power circuit for reluctance machines | Claim 6 | A method of operating a plurality of switched reluctance machines, each machine comprising a stator and a rotor, a power circuit including a voltage rectifier having an alternating current (ac) input and a direct current (dc) output, and a plurality of independently actuatable switching circuits connected to the dc output of the rectifier; each switching circuit being arranged to control a respective one of the switched reluctance machines, the method comprising: running one or more of the machines in a power generating mode to supply electrical power; and
757306 | METHOD AND DEVICE FOR CONTROLLING AT THE TIME OF POWER FAILURE | Abstract | A method and apparatus for controlling, in power failure, such a machine that a workpiece and a tool are required to be always synchronized in their motion. The method and apparatus allow the tool and workpiece to move back and stop at a safe area without causing any damage to them when the main power source is lost. When a power failure has happened in the middle of a synchronous operation of the motors (S1), a power regeneration function is first disabled (S2). Then a braking control command is issued so as to decelerate the tool drive motor and the workpiece drive motor while maintaining their synchronization (S3). In this step S3, the deceleration rate is controlled so that the motors regenerates energy just enough for driving the tool feed motor. The tool retracts back to an area where it is no longer engaged with the workpiece, by driving the tool feed motor with the regenerative energy produced by the deceleration of the tool drive motor and the workpiece drive motor (S4).
757306 | METHOD AND DEVICE FOR CONTROLLING AT THE TIME OF POWER FAILURE | Claim 1 | A method of controlling, in a power failure, a machine in which a tool (2) and a workpiece (1) are numerically controlled in synchronization with each other, comprising the steps of: disabling, in response to detection of a power failure, a power regeneration function in a power regeneration circuit (18) disposed between a main power source and amplifiers (12,13,14) for driving a tool drive motor (16), a workpiece drive motor (17), and a tool feed motor (15);
757306 | METHOD AND DEVICE FOR CONTROLLING AT THE TIME OF POWER FAILURE | Claim 2 | A method according to claim 1, wherein said second predetermined value is a DC link voltage when the tool drive motor (16) and the workpiece drive motor (17) began regeneration.
757306 | METHOD AND DEVICE FOR CONTROLLING AT THE TIME OF POWER FAILURE | Claim 3 | A method according to claim 1, wherein said step of issuing the braking control command further comprises the preliminary substeps of: designating a deceleration power based on the regenerative energy produced by the deceleration of the tool drive motor (16) and the workpiece drive motor (17), issuing a current control command corresponding to the deceleration power that is designated, and
757306 | METHOD AND DEVICE FOR CONTROLLING AT THE TIME OF POWER FAILURE | Claim 4 | A method according to claim 1, wherein said step of issuing a braking control command decelerates the tool drive motor (16) and the workpiece drive motor (17) according to a deceleration pattern prepared for the power failure.
757306 | METHOD AND DEVICE FOR CONTROLLING AT THE TIME OF POWER FAILURE | Claim 5 | An apparatus for controlling, in a power failure, a machine in which a tool (2) and a workpiece (1) are numerically controlled in synchronization with each other, the apparatus comprising: a power failure detector (19) for detecting a failure of an AC power source and sending a power failure detection signal;
757306 | METHOD AND DEVICE FOR CONTROLLING AT THE TIME OF POWER FAILURE | Claim 6 | An apparatus according to claim 5, wherein the machine, in which the tool (2) and the workpiece (1) are numerically controlled in synchronization with each other, is a gear cutting machine.
757306 | METHOD AND DEVICE FOR CONTROLLING AT THE TIME OF POWER FAILURE | Claim 7 | An apparatus according to claim 5, wherein the machine, in which the tool (2) and the workpiece (1) are numerically controlled in synchronization with each other, is a gear grinding machine.
763169 | DC-BIASED AXIAL MAGNETIC BEARING | Abstract
763169 | DC-BIASED AXIAL MAGNETIC BEARING | Claim 1 | An axial magnetic bearing, comprising: a) a rotating means (50; 140; 204) capable of rotating about a rotation axis (54; 142), aa) having a variable axial position along said rotation axis (54),
763169 | DC-BIASED AXIAL MAGNETIC BEARING | Claim 2 | The axial magnetic bearing according to claim 1, characterized in that a) said rotation axis (54; 142) has a component in the vertical direction and
763169 | DC-BIASED AXIAL MAGNETIC BEARING | Claim 3 | The axial magnetic bearing according to claim 1, characterized by further comprising coils (90; 230), wrapped within said control means (60; 200), to carry electric current which generates electromagnetic fields (112; 229) in said control means (60; 200), said control airgaps (g1, g2), and said portion of said support portion (52; 206) located between said teeth (62, 64; 208, 210), to adjust the forces on said support portion (52; 206) and thereby control the location of said support portion (52; 206) between said teeth (62, 64; 208, 210).
763169 | DC-BIASED AXIAL MAGNETIC BEARING | Claim 4 | The axial magnetic bearing according to claim 3, characterized by further comprising at least one sensor (96, 98; 132; 100), disposed at a location so as to monitor a surface (74; 220) on said rotating means (50; 140; 204) to measure the axial position of said rotating means (50; 204) and providing an electrical axail position signal indicative thereof.
763169 | DC-BIASED AXIAL MAGNETIC BEARING | Claim 5 | The axial magnetic bearing according to claim 4, characterized by further comprising signal procesing means (92), responsive to said axial position signal, for providing said electric current to said coils (90; 230) for modulating said electromagnetic force so as to keep said support portion (52; 206) located substantially centrally between said teeth (62, 64; 208, 210) of said control means (60; 200).
763169 | DC-BIASED AXIAL MAGNETIC BEARING | Claim 6 | The axial magnetic bearing according to claim 4, characterized in that said sensor (96, 98; 132, 100) is disposed on said overhanging arm means (70; 130; 216).
763169 | DC-BIASED AXIAL MAGNETIC BEARING | Claim 7 | The axial magnetic bearing according to claim 1, characterized in that said control means (60) is located outside the outer diameter of said rotating means (50).
763169 | DC-BIASED AXIAL MAGNETIC BEARING | Claim 8 | The axial magnetic bearing according to claim 1, characterized in that said averhanging arm means (70) has a hole (80) near the center.
763169 | DC-BIASED AXIAL MAGNETIC BEARING | Claim 9 | The axial magnetic bearing according to claim 1, characterized in that said control means (60; 200) is made of magneto-conductive material having a high frequency bandwidth.
763169 | DC-BIASED AXIAL MAGNETIC BEARING | Claim 10 | The axial magnetic bearing according to claim 1, characterized in that said support (52) extends radially outward from said rotating means (50; 140).
763169 | DC-BIASED AXIAL MAGNETIC BEARING | Claim 11 | The axial magnetic bearing according to claim 1, characterized in that said rotating means (50; 204) has a flange (56) extending radially therefrom near said end face (74; 220), thereby providing a large surface area for said DC flux to pass through near said end face (74; 220).
763169 | DC-BIASED AXIAL MAGNETIC BEARING | Claim 12 | The axial magnetic bearing according to claim 11, characterized in that said flange (56) extends radially outward from said rotating means (50).
763673 | Two-mass type of flywheel device | Abstract | The rotation of a first flywheel (5) of a two-mass type of flywheel device (1) is transmitted to a second flywheel (14) via springs (12). Frictional connecting portion (11) having a friction plate (21) is provided between the first flywheel (5) and the springs (12). A driven plate (33) integral with the second flywheel (14) is provided between the springs (12) and the second flywheel (14). The friction plate (21) is fitted at one end thereof to a cylindrical portion (16) formed on a diametrically inner side of the first flywheel (5) and is frictionally engaged with the first flywheel (5). The friction plate (21) is engaged at the other end thereof with the springs (12). A spring holding plate (30) is disposed to define an oil chamber (32) together with the first flywheel (5) for containing therein the springs (12), the frictional connecting portion (11), and the driven plate (33). The first flywheel (5) and the spring holding plate (30) are formed by pressing metallic plate members and the first flywheel (5) and the spring holding plate (30) are welded together at their peripheries for hermetically sealing the oil chamber (32).
763673 | Two-mass type of flywheel device | Claim 1 | A two-mass type of flywheel device (1) in which: the rotation of a first flywheel (5) is transmitted to a second flywheel (14) via spring means (12);
763673 | Two-mass type of flywheel device | Claim 2 | A two-mass type of flywheel device (1) according to claim 1, wherein said spring holding plate (30) is smaller in diameter than that of said first flywheel (5), and wherein said welding is done by continuous laser beam welding over an entire periphery of said spring holding plate (30) such that a welding portion of a tapered ring shape is formed into a side surface of said first flywheel (5).
763673 | Two-mass type of flywheel device | Claim 3 | A two-mass type of flywheel device (1) according to claim 2, wherein an angle (α) of inclination of the laser beam relative to a side surface of said first flywheel (5) is approximately between 5° - 60°, preferably between 8° - 45°.
763673 | Two-mass type of flywheel device | Claim 4 | A two-mass type of flywheel device (1) according to claim 1, wherein said spring holding plate (30) is substantially equal in diameter to that of said first flywheel (5), and wherein said welding is done by laser beam welding by irradiating a laser beam in at least one of directions from a side of said spring holding plate (30) towards said first flywheel (5) and from said first flywheel (5) towards said spring holding plate (30).
763673 | Two-mass type of flywheel device | Claim 5 | A two-mass type of flywheel device (1) according to any one of claims 1 through 4, wherein one end of said friction plate (21) is fitted to said cylindrical portion (16) and is urgingly abutted with a friction surface of said first flywheel (5) via a friction ring (22).
763673 | Two-mass type of flywheel device | Claim 6 | A two-mass type of flywheel device (1) according to claim 1, further comprising a bearing (17) fitted by its outer ring on a second cylindrical portion (15) formed on a diametrically inner side of said cylindrical portion (16) and by its inner ring on a hub (13) of said second flywheel (14), wherein a diametrically inner end of said first flywheel (5) has a flange (15) for abutting axially one end of said bearing (17), said flange (15) being formed by pressing in continuing relationship with said second cylindrical portion (15), the other end of said bearing (17) abutting a push plate (19) riveted to said first flywheel (5).
763673 | Two-mass type of flywheel device | Claim 7 | A two-mass type of flywheel device (1) according to claim 1, further comprising: a driving plate (2) connected to a crank shaft (4) of an engine of a vehicle such as a motor vehicle; and
763673 | Two-mass type of flywheel device | Claim 8 | A two-mass type of flywheel device (1) according to claim 4, further comprising: a driving plate (2) connected to a crank shaft (4) of an engine of a vehicle such as a motor vehicle; wherein said driving plate (2) is provided with fixing holes (2) on a periphery thereof, said driving plate (2) being disposed on a side away from said second flywheel (14) relative to said first flywheel (5); and
769311 | A power supplying device for an exercise bicycle | Abstract | An exercise bicycle having an electronic meter and an alternating current generator, characterized by a rechargeable battery electrically connected with the alternating current generator via a circuit which will switch on rechargeable battery to supply electricity to the electronic meter when the alternating current generator does not provide sufficient power and will switch off the rechargeable battery and make the alternating current generator charge the rechargeable battery during the time when the alternating current generator produces sufficient working power for the electronic meters.
769311 | A power supplying device for an exercise bicycle | Claim 1 | An exercise bicycle having pedals (11) connected with a driving wheel (17), a driven wheel (16 ') with a hub (18) connected with the driving wheel (17), a flywheel (13) connected with the driven wheel (16 '), an electronic meter (12) and an alternating current generator, the exercise bicycle further comprising a rechargeable battery (19) electrically connected with said alternating current generator via a circuit which will cause said battery (19) to supply electricity to said electronic meter (12) when said alternating current generator does not provide sufficient power thereto and will cause said alternating current generator to recharge said rechargeable battery (19) when said alternating current generator is working, characterized in that said alternating current generator includes a plurality of magnets (14) mounted on an inner side of the flywheel (13) and a stator (15) fixedly mounted on the hub (18), said magnets (14) being arranged so that a south pole of one of said magnets is affixed on an inner side of said flywheel (13) while a north pole of an adjacent one of said magnets (14) is mounted on the inner side of said flywheel (13), said stator (15) including a plurality of radial rods and a plurality of solenoids (16) with clockwise winding and counterclockwise winding, each of said solenoids (16) being mounted on one of said radial rods, said solenoids (16) being designed in such a way that said solenoids (16) with clockwise winding and said solenoids (16) with counterclockwise winding being alternately mounted on said radial rods.
769470 | Lift driving sheave with rotating vibration damper | Abstract
769470 | Lift driving sheave with rotating vibration damper | Claim 1 | Lift drive pulley (3) with a damping device, wherein the damping device comprises a mass (10) and spring elements (11, 20), wherein the mass (10) and the spring elements (11, 20) are arranged coaxially with the drive shaft (2) of the lift drive pulley (3) and at the end face thereof, and wherein the mass (10) is rotatable relative to the lift drive pulley (3) about the coaxial axis by means of the spring elements (11, 20).
769470 | Lift driving sheave with rotating vibration damper | Claim 2 | Lift drive pulley with a damping device according to claim 1, characterised in that the mass is a disc (10), which is connected with an end face (6.1) of the drive shaft (2) by means of a torsion spring (11, 20).
769470 | Lift driving sheave with rotating vibration damper | Claim 3 | Lift drive pulley with a damping device according to claim 2, characterised in that the disc (10) comprises spokes (17) which act as torsion spring (11).
769470 | Lift driving sheave with rotating vibration damper | Claim 4 | Lift drive pulley with a damping device according to claim 3, characterised in that recesses (18), which form the spokes (17), are provided at the disc (10).
769470 | Lift driving sheave with rotating vibration damper | Claim 5 | Lift drive pulley with a damping device according to claims 2 to 4, characterised in that an additional mass in the form of a trimming ring (15) arranged on the disc (10) is provided for fine adjustment.
769470 | Lift driving sheave with rotating vibration damper | Claim 6 | Lift drive pulley with a damping device according to claim 2, characterised in that a tubular torsion spring (2), on which the disc (10) is arranged to be axially displaceable, is provided.
769470 | Lift driving sheave with rotating vibration damper | Claim 7 | Lift drive pulley with a damping device according to claim 6, characterised in that an external thread (21) is provided at the tubular torsion spring (20) for the axial displacement of the disc (10) and that an axially displaceable clamping nut (22) is provided on the external thread (21) for the securing of the disc (10).
769470 | Lift driving sheave with rotating vibration damper | Claim 8 | Lift drive pulley with a damping device according to claim 7, characterised in that the torsion spring (20) comprises a tubular spring element (25) and a spring foot (27), wherein at least one longitudinal slot (28) is arranged at the spring element (25).
772747 | THIN FILM SUPERCONDUCTOR MAGNETIC BEARINGS | Abstract
772747 | THIN FILM SUPERCONDUCTOR MAGNETIC BEARINGS | Claim 1 | A superconductor magnetic bearing, comprising: a shaft (10) rotatable around an axis of rotation, wherein the shaft is subject to a load (L),
772747 | THIN FILM SUPERCONDUCTOR MAGNETIC BEARINGS | Claim 2 | The bearing of claim 1, wherein at least one substrate (20) has a front side and a back side and thin films (18) are positioned on both the front side and back side.
772747 | THIN FILM SUPERCONDUCTOR MAGNETIC BEARINGS | Claim 3 | The bearing of claim 1, wherein the thin film assembly (16) comprises three or more thin films (18) and two or more substrates (20).
772747 | THIN FILM SUPERCONDUCTOR MAGNETIC BEARINGS | Claim 4 | The bearing of claim 1, wherein the total thickness of the thin films (18) is greater than the London penetration depth of the superconductor from which the thin films (18) are made.
772747 | THIN FILM SUPERCONDUCTOR MAGNETIC BEARINGS | Claim 5 | The bearing of claim 1, wherein the total thickness of the thin films (18) is at least 1 µm.
772747 | THIN FILM SUPERCONDUCTOR MAGNETIC BEARINGS | Claim 6 | The bearing of claim 1, wherein the thin films (18) comprise a superconductor having a critical temperature greater than 77 K.
772747 | THIN FILM SUPERCONDUCTOR MAGNETIC BEARINGS | Claim 7 | The bearing of claim 1, wherein the substrate (20) comprises LaAlO, SrTiO, or surface passivated silicon.
772747 | THIN FILM SUPERCONDUCTOR MAGNETIC BEARINGS | Claim 8 | The bearing of claim 1, wherein the substrate (20) comprises sapphire.
772747 | THIN FILM SUPERCONDUCTOR MAGNETIC BEARINGS | Claim 9 | The bearing of claim 1, wherein the thin film assembly (16) is thermally bonded to a cold plate (22).
772747 | THIN FILM SUPERCONDUCTOR MAGNETIC BEARINGS | Claim 10 | The bearing of claim 9, wherein the cold plate (22) is a cold stage of a cryocooler or a boundary of a liquid cryogen reservoir.
772747 | THIN FILM SUPERCONDUCTOR MAGNETIC BEARINGS | Claim 11 | The bearing of claim 1, wherein the thin film assembly (16) is immersed in a liquid cryogen (24).
772747 | THIN FILM SUPERCONDUCTOR MAGNETIC BEARINGS | Claim 12 | A superconductor magnetic bearing, comprising: a stator that comprises a magnet,
772747 | THIN FILM SUPERCONDUCTOR MAGNETIC BEARINGS | Claim 13 | The bearing of claim 12, wherein at least one substrate has a front side and a back side and thin films are positioned on both the front side and back side.
772747 | THIN FILM SUPERCONDUCTOR MAGNETIC BEARINGS | Claim 14 | The bearing of claim 12, wherein the thin film assembly comprises three or more thin films and two or more substrates.
772747 | THIN FILM SUPERCONDUCTOR MAGNETIC BEARINGS | Claim 15 | The bearing of claim 12, wherein the total thickness of the thin films is greater than the London penetration depth of the superconductor from which the thin films are made.
772747 | THIN FILM SUPERCONDUCTOR MAGNETIC BEARINGS | Claim 16 | The bearing of claim 12, wherein the total thickness of the thin films is at least 1 µm.
772747 | THIN FILM SUPERCONDUCTOR MAGNETIC BEARINGS | Claim 17 | The bearing of claim 12, wherein the thin films comprise a superconductor having a critical temperature greater than 77 K.
772747 | THIN FILM SUPERCONDUCTOR MAGNETIC BEARINGS | Claim 18 | The bearing of claim 12, wherein the substrate comprises LaAlO, SrTiO, or surface passivated silicon.
772747 | THIN FILM SUPERCONDUCTOR MAGNETIC BEARINGS | Claim 19 | The bearing of claim 12, wherein the substrate comprises sapphire.
772747 | THIN FILM SUPERCONDUCTOR MAGNETIC BEARINGS | Claim 20 | The bearing of claim 12, wherein the thin film assembly is immersed in a liquid cryogen.
775382 | AN ENERGY STORAGE AND CONVERSION APPARATUS | Abstract
775382 | AN ENERGY STORAGE AND CONVERSION APPARATUS | Claim 1 | An energy storage and conversion apparatus (1) comprising a containment (5) defining a vacuum chamber (7),
775382 | AN ENERGY STORAGE AND CONVERSION APPARATUS | Claim 2 | An apparatus as claimed in claim 1, wherein the end cap (29) includes a central pin bearing (31) acting on the upper end of the shaft (9).
775382 | AN ENERGY STORAGE AND CONVERSION APPARATUS | Claim 3 | An apparatus as claimed in claim 2, wherein the pin bearing (31) has a substantially spherical head (35).
775382 | AN ENERGY STORAGE AND CONVERSION APPARATUS | Claim 4 | An apparatus as claimed in claim 2 or claim 3, wherein the pin bearing (31) is a spiral groove pin bearing.
775382 | AN ENERGY STORAGE AND CONVERSION APPARATUS | Claim 5 | An apparatus as claimed in claim 4, wherein the pin bearing (31) is formed from steel, the spiral grooves being etched into the surface of the spherical head (35).
775382 | AN ENERGY STORAGE AND CONVERSION APPARATUS | Claim 6 | An apparatus as claimed in any one of claims 2-5, wherein the pin bearing (31) is received in a bearing cup (37) mounted in a damper (39) at the end of the shaft (9).
775382 | AN ENERGY STORAGE AND CONVERSION APPARATUS | Claim 7 | An apparatus as claimed in claim 6, wherein the damper (39) includes oil which also acts to lubricate the pin bearing (31).
775382 | AN ENERGY STORAGE AND CONVERSION APPARATUS | Claim 8 | An apparatus as claimed in any preceding claim, wherein the end cap (29) is formed from carbon fibre, aluminium or maraging steel.
775382 | AN ENERGY STORAGE AND CONVERSION APPARATUS | Claim 9 | An apparatus as claimed in any preceding claim, wherein the end cap (29) is received in the upper end of the cylindrical rotor (13) by means of a friction fit.
775382 | AN ENERGY STORAGE AND CONVERSION APPARATUS | Claim 10 | An apparatus as claimed in any preceding claim, wherein a magnet bearing (43) is provided towards the lower end of the rotor (13) to assist in positioning the rotor (13) relative to the stator (11).
775382 | AN ENERGY STORAGE AND CONVERSION APPARATUS | Claim 11 | An apparatus as claimed in claim 10, wherein the magnet bearing (43) is a permanent magnet bearing acting between the shaft (9) and the rotor (13).
775382 | AN ENERGY STORAGE AND CONVERSION APPARATUS | Claim 12 | An apparatus as claimed in claim 10, wherein the magnet bearing (43) is an electromagnet bearing (active).
775382 | AN ENERGY STORAGE AND CONVERSION APPARATUS | Claim 13 | An apparatus as claimed in any one of claims 10-12, wherein the magnet bearing (43) acts on the lower end of the cylindrical rotor (13) to assist in lifting the rotor (13).
775382 | AN ENERGY STORAGE AND CONVERSION APPARATUS | Claim 14 | An apparatus as claimed in any preceding claim, wherein the containment (5) is mounted on a base member (3) and the shaft (9) is mounted to the base member (3) such that, in the event of a failure of the apparatus (1), the energy stored in the rotor (13) is preferentially transferred to the shaft (9) rather than to the containment (5).
775382 | AN ENERGY STORAGE AND CONVERSION APPARATUS | Claim 15 | An apparatus as claimed in claim 14, wherein the spacing between the rotor (13) and the stator (11) on the shaft (9) is substantially less than the spacing between the rotor (13) and the containment (5).
775382 | AN ENERGY STORAGE AND CONVERSION APPARATUS | Claim 16 | An apparatus as claimed in claim 14 or claim 15, wherein the base member (3) includes a recess (23) for receiving an end (21) of the shaft (9), the shaft (9) being received in the recess (23) with a tight fit.
775382 | AN ENERGY STORAGE AND CONVERSION APPARATUS | Claim 17 | An apparatus as claimed in any one of claims 14-16, wherein the shaft (9) is formed of high strength aluminium.
775382 | AN ENERGY STORAGE AND CONVERSION APPARATUS | Claim 18 | An apparatus as claimed in any one of claims 14-17, wherein the shaft (9) is hollow to accommodate a pin bearing (31) and damper (39) for supporting the rotor (13).
775382 | AN ENERGY STORAGE AND CONVERSION APPARATUS | Claim 19 | An apparatus as claimed in any one of claims 14-18, wherein the base member (3) is adapted to be attached to a support of significant mass which can safely disperse energy from the rotor (13), if necessary.
775382 | AN ENERGY STORAGE AND CONVERSION APPARATUS | Claim 20 | An apparatus as claimed in any preceding claim, wherein the rotor (13) comprises an inner layer (25) of glass fibre and on outer layer (27) of carbon fibre, the thickness of the inner layer (25) being about two thirds of the thickness of the complete rotor (13).
775382 | AN ENERGY STORAGE AND CONVERSION APPARATUS | Claim 21 | An apparatus as claimed in claim 20, wherein the inner layer (25) contains a material magnetised (51) to form a multipolar magnetisation for interaction with the stator (11), during use.
775382 | AN ENERGY STORAGE AND CONVERSION APPARATUS | Claim 22 | An apparatus as claimed in claim 20 or claim 21, wherein the inner layer (25) contains a material magnetised to form at least one homo-polar radial magnetisation (47,49) for interaction with a magnet mounted on the shaft (9) to produce a bearing for the rotor (13).
775382 | AN ENERGY STORAGE AND CONVERSION APPARATUS | Claim 23 | An apparatus as claimed in claim 21 or claim 22, wherein the magnetised material is a powder introduced into the inner layer (25) during manufacture.
775382 | AN ENERGY STORAGE AND CONVERSION APPARATUS | Claim 24 | An apparatus as claimed in any one of claim 20-23, wherein the magnetised material is ferrite or NdFeB.
775382 | AN ENERGY STORAGE AND CONVERSION APPARATUS | Claim 25 | An apparatus as claimed in any one of claim 20-24, wherein the inner and outer layers (25,27) are strain matched to prevent separation during use.
775382 | AN ENERGY STORAGE AND CONVERSION APPARATUS | Claim 26 | An apparatus as claimed in any one of claims 20-25, wherein the magnetised material extends from the inner surface of the inner layer (25) to about half way through the inner layer (25).
775382 | AN ENERGY STORAGE AND CONVERSION APPARATUS | Claim 27 | An apparatus as claimed in any preceding claim, further comprising a plurality of stators (11),
775382 | AN ENERGY STORAGE AND CONVERSION APPARATUS | Claim 28 | An apparatus as claimed in claim 27, wherein each chamber (102) accommodates a single stator (11) and corresponding rotor (13).
775382 | AN ENERGY STORAGE AND CONVERSION APPARATUS | Claim 29 | An apparatus as claimed in claim 27 or claim 28, wherein the unitary structure (100) comprises a honeycomb-type structure in which a plurality of cylindrical chambers (102) are regularly arranged.
775382 | AN ENERGY STORAGE AND CONVERSION APPARATUS | Claim 30 | An apparatus as claimed in any one of claims 27-29, wherein the unitary structure (100) is formed from a plurality of extrusions (106) cut to length and welded (112) together.
775382 | AN ENERGY STORAGE AND CONVERSION APPARATUS | Claim 31 | An apparatus as claimed in claim 30, wherein only three different shaped extrusions are used to produce the complete unitary structure (100).
775382 | AN ENERGY STORAGE AND CONVERSION APPARATUS | Claim 32 | An apparatus as claimed in any one of claims 27-31, wherein each chamber (102) is closed by an end flange incorporating a non-return valve to protect adjacent rotors (13) in the event of a crash occuring in any one chamber (102).
775382 | AN ENERGY STORAGE AND CONVERSION APPARATUS | Claim 33 | An apparatus as claimed in any one of claims 27-32, wherein the unitary structure (100) is encased within a vacuum chamber.
775382 | AN ENERGY STORAGE AND CONVERSION APPARATUS | Claim 34 | An apparatus as claimed in any one of claims 27-33, wherein the unitary structure is manufactured from aluminium.
775382 | AN ENERGY STORAGE AND CONVERSION APPARATUS | Claim 35 | An apparatus as claimed in any one of claims 27-34, wherein a common cooling system is provided for all the stators (11) and rotors (13) of the complete apparatus (1).
775382 | AN ENERGY STORAGE AND CONVERSION APPARATUS | Claim 36 | An apparatus as claimed in any one of claims 27-35, wherein the containment means (100) include a getter for removing gas from the chambers (102) to improve the vacuum.
775382 | AN ENERGY STORAGE AND CONVERSION APPARATUS | Claim 37 | An apparatus as claimed in any one of claims 27-36, wherein each stator and rotor unit can store up to 10 kWhr, preferably 5 kWhr, of energy.
775382 | AN ENERGY STORAGE AND CONVERSION APPARATUS | Claim 38 | An apparatus as claimed in any one of claims 27-37, wherein the unitary structure includes between 30 and 40, preferably 37, chambers
775382 | AN ENERGY STORAGE AND CONVERSION APPARATUS | Claim 39 | An apparatus as claimed in any preceding claim, wherein an external circuit is provided through which gasses in the containment (5) are driven by a pressure difference, the external circuit including a device (85) for removing gas thereby improving the vacuum within the containment (5).
775382 | AN ENERGY STORAGE AND CONVERSION APPARATUS | Claim 40 | An apparatus as claimed in any preceding claim, wherein the speed of the rotor (13) is measured to provide an output indicative of the energy stored in the rotor (13).
775382 | AN ENERGY STORAGE AND CONVERSION APPARATUS | Claim 41 | An apparatus as claimed in claim 40, wherein a visual output is provided giving the energy available from the apparatus in real time.
775382 | AN ENERGY STORAGE AND CONVERSION APPARATUS | Claim 42 | An apparatus as claimed in claim 40 or claim 41, wherein the speed of the rotor (13) is measured by monitoring the switching frequency of the motor/generator power electronics.
780506 | Driving device for a front-loading washing machine | Abstract
780506 | Driving device for a front-loading washing machine | Claim 1 | Drive device for a front-loading washing machine with a laundry drum (4), which is mounted in cantilever manner by way of an at least approximately horizontally disposed shaft (7) within a bearing sleeve (26) of a stiff support part (10) mounted at the rear wall (6) of a washing solution container (1) and which is directly driven by a motor (9), which is similarly mounted at the rear side of the washing solution container (1) and the rotor (13) of which has a short axis in comparison to its diameter and the stator (10) of which forms the stiff part of the rear wall (6) of the washing solution container (1), characterised in that the stator (10) of the motor (9) has a central bearing sleeve (26) for the shaft (7) of the laundry drum (4), at the outer end of which the rotor (13) of the motor (9) is centred and fastened to be non-rotatable relative to the laundry drum (4) and by way of a minimum air gap stands opposite, from within, by its circumferentially distributed magnetisable poles (14) to the lamination stacks (35) provided for reception of excitation windings (12) and distributed at the inner circumference of a flange (11) integrated in the stator (10) and that parts (21) of the rotor (13) are constructed to assist an air movement arising during its rotational movement.
780506 | Driving device for a front-loading washing machine | Claim 2 | Drive device according to claim 1, characterised in that the motor (9) is an electronically commutated direct current motor.
780506 | Driving device for a front-loading washing machine | Claim 3 | Drive device according to claim 1, characterised in that the rotor (3) is equipped with an encircling stack (16) of dynamo laminations and permanent magnet segments (14) arranged thereon.
780506 | Driving device for a front-loading washing machine | Claim 4 | Drive device according to claim 1 to 3, characterised in that the rotor (13) is constructed as a support body for the lamination stack (16) and the parts (21) for assisting the air movement are spokes (21) arranged in star shape.
780506 | Driving device for a front-loading washing machine | Claim 5 | Drive device according to one of claims 2 to 4, characterised in that the lamination stacks (35) of the stator (10) are composed of dynamo laminations and carry coils (12) with the excitation windings.
780506 | Driving device for a front-loading washing machine | Claim 6 | Drive device according to one of claims 1 to 4, characterised in that the centring screw connection (31, 32) of the rotor (13) is shape-lockingly secured against rotation by a profiled shaft, profiled hub, key, cone or keyway connection.
783637 | AN ELECTROMAGNETIC BEARING | Abstract
783637 | AN ELECTROMAGNETIC BEARING | Claim 1 | An electromagnetic bearing (27) for suspending a rotor (21) about a stator (19) positioned within the rotor (21), the bearing (27) comprising a core (29) defining a pair of poles (33), coils (35) mounted on the core (29) which, when energised, produce magnetic flux which passes from one pole (33) of the pole pair to the other pole (33) of the pole pair, and magnetically permeable means (37) associated with the rotor (21) for interacting, in use, with the magnetic flux produced by the coils (35) to suspend the rotor (21) relative to the core (29), characterised in that the poles (33) of the pole pair are spaced axially relative to the rotor (21), and the magnetically permeable means comprise a plurality of laminations (41) arranged annularly within the rotor (21), each lamination (41) extending substantially parallel and radially to the axis of the rotor (21).
783637 | AN ELECTROMAGNETIC BEARING | Claim 2 | A bearing as claimed in claim 1, wherein the laminations (41) form a complete annulus around the rotor (21), in use.
783637 | AN ELECTROMAGNETIC BEARING | Claim 3 | A bearing as claimed in any preceding claim, wherein the laminations (41) are each between 1-50 microns thick, more preferably between 1-10 microns thick.
783637 | AN ELECTROMAGNETIC BEARING | Claim 4 | A bearing as claimed in any preceding claim, wherein the laminations (41) are mounted in a backing ring (39).
783637 | AN ELECTROMAGNETIC BEARING | Claim 5 | A bearing as claimed in claim 4, wherein the backing ring (39) has a square C-shaped cross section.
783637 | AN ELECTROMAGNETIC BEARING | Claim 6 | A bearing as claimed in claim 4 or claim 5, wherein the backing ring (39) is manufactured from steel.
783637 | AN ELECTROMAGNETIC BEARING | Claim 7 | A bearing as claimed in any preceding claim, wherein the poles (33) have curved pole faces (31) corresponding to the shape of the rotor surface.
783637 | AN ELECTROMAGNETIC BEARING | Claim 8 | An energy storage and conversion apparatus (11) comprising a cylindrical rotor (21), a stator (19) within the rotor (21) for driving the rotor (21) to store energy as kinetic energy of the rotor and an electromagnetic bearing (27) according to any preceding claim for suspending the rotor (21) about the stator (19).
783637 | AN ELECTROMAGNETIC BEARING | Claim 9 | An apparatus as claimed in claim 8, wherein the rotor (21) is manufactured from fibre composite material.
783637 | AN ELECTROMAGNETIC BEARING | Claim 10 | An apparatus as claimed in claim 8 or claim 9, wherein the rotor (21) spins in a vacuum chamber (15).
783637 | AN ELECTROMAGNETIC BEARING | Claim 11 | An apparatus as claimed in any one of claims 8 to 10, wherein the rotor (21) is radially suspended about the stator (19) by means of electromagnetic bearings (27) positioned at either end of the rotor (21).
791146 | A FLYWHEEL | Abstract
791146 | A FLYWHEEL | Claim 1 | A flywheel comprising an annular body (13),
791146 | A FLYWHEEL | Claim 2 | A flywheel according to claim 1, wherein the reinforcing fibers are embedded in plastics material applied to the outer surface part.
791146 | A FLYWHEEL | Claim 3 | A flywheel according to claim 1 and 2, wherein the reinforcing, generally peripherally extending fibers have been formed into annular backing-up members (14), which have consecutively been applied to the outer surface part.
791146 | A FLYWHEEL | Claim 4 | A flywheel according to any of the claims 1-3, wherein the annular body (13) is made from fiber reinforced plastics material.
791146 | A FLYWHEEL | Claim 5 | A flywheel according to any of the claims 1-4, wherein the hollow shaft part (12) is interconnected with the annular body (13) by flexible connecting means (16, 20).
791146 | A FLYWHEEL | Claim 6 | A flywheel according to claim 5, wherein the connecting means (16, 20) comprise an annular wall part made from fiber reinforced plastics material.
791146 | A FLYWHEEL | Claim 7 | A flywheel according to any of the claims 1-6 and comprising a pair of axially aligned hollow shaft parts (12) having opposed open ends, which have been interconnected so as to define a closed hollow space.
791146 | A FLYWHEEL | Claim 8 | A flywheel according to claim 7, wherein oppositely extending substantially cylindrical flanges (23) are formed on the radially outer rim portions of the hollow shaft parts (12), the cylindrical flanges being fastened to an inner peripheral surface of the annular body (13).
791146 | A FLYWHEEL | Claim 9 | A flywheel according to any of the claims 1-8, wherein each outer surface part substantially defines a conical or frusto-conical surface.
791146 | A FLYWHEEL | Claim 10 | A flywheel according to any of the claims 1-6, wherein the hollow shaft part (12) extends axially from a radial flange (26) formed on the shaft (10).
791146 | A FLYWHEEL | Claim 11 | A flywheel according to claim 10, wherein the outer surface part defined by the hollow shaft part (12) is cylindrical or slightly conical.
791146 | A FLYWHEEL | Claim 12 | A flywheel according to any of the claims 1-11, wherein the total strength of the backing-up fibers per unit of the shaft length increases with increasing diameter of the diverging surface part.
791146 | A FLYWHEEL | Claim 13 | A flywheel according to any of the claims 1-12, wherein the diameter of said radially outer location of the hollow shaft part (12) substantially corresponds to the diameter of an inner portion of the annular body (13) to which the hollow shaft part is connected.
791146 | A FLYWHEEL | Claim 14 | A flywheel according to any of the claims 1-13, wherein the outer surface part of each hollow shaft part (12) is frusto-conical, the reinforcing fibers (14) being dimensioned and arranged on the outwardly diverging surface part so as to obtain at maximum rotational speed of the flywheel such a deflection of the wall of each hollow shaft part (12), that a generatrix of its diverging outer surface part generally attains an S-shape, while the stresses generated in the metallic material of the hollow shaft part does not exceed an allowable value.
791146 | A FLYWHEEL | Claim 15 | A flywheel according to claim 14, wherein the angle defined by the shaft axis and the tangent angle of the generatrix at said outer location of the hollow shaft part (12) remains substantially unchanged when the rotational speed of the flywheel is increased from zero to its maximum rotational speed.
794352 | Flywheel with expansion-matched, self-balancing hub | Abstract | A flywheel hub (26) includes an annular hoop (28) and a pair of compliant diaphragms (30, 32) which are connected by the hoop (28). The diaphragms (30, 32) have apertures (34) to receive a flywheel shaft (22) and the hoop (28) is sized to receive an annular rim (24). The diaphragms (30, 32) achieve their compliance principally with a serpentine, radial cross section. The hub (26) is preferably realized with fiber and matrix composites. Because the compliant hub (26) tends to match radial expansions of adjoining flywheel components, joint integrity between components is enhanced. In addition, the hub (26) permits the rim (24) to position its center of mass on the rotational axis (21) to reduce rim vibrations. Axial spacing (66) of the diaphragms (30, 32) provides moment stiffness to limit and control the rim deflection caused by, for example, gyroscopic precession forces.
794352 | Flywheel with expansion-matched, self-balancing hub | Claim 1 | A flywheel to be connected to a shaft (22) for rotation about the axis (21) of said shaft (22), comprising: an annular hoop (28) joined to an annular rim (24) and connecting first and second axially spaced annular springs (72) of first and second axially-spaced diaphragms (30, 32), respectively, characterised in that each of the diaphragms (30, 32) forms - a conic frustum (76) with first and second ends (77, 78), each of said conic frustum first ends (77), defining an aperture (34), said apertures (34) being coaxially arranged to receive said shaft (22)
794352 | Flywheel with expansion-matched, self-balancing hub | Claim 2 | The flywheel of claim 1, characterized in that said annular spring (72) forms a substantially U-shaped, radial cross section.
794352 | Flywheel with expansion-matched, self-balancing hub | Claim 3 | The flywheel of any of claims 1 and 2 , characterized in that each of said diaphragms (30, 32) includes a cylindrical portion (38) which is coupled to said conic frustum first end (77) and is sized to receive said shaft (22).
794352 | Flywheel with expansion-matched, self-balancing hub | Claim 4 | A flywheel hub for connecting a flywheel rim (24) to a shaft (22) for rotation about the axis (21) of said shaft (22), comprising: first and second axially-spaced diaphragms (30, 32), having apertures (34) coaxially arranged to receive said shaft (22) characterised in that each of said diaphragms (30, 32) has: a) a conic frustum (76) with a first and a second end (77, 78), said first end (77) defining one of both apertures (34)
794352 | Flywheel with expansion-matched, self-balancing hub | Claim 5 | The flywheel hub of claim 4, comprising: an annular hoop (28) sized to carry a rim (24) and connecting said annular springs (72).
794352 | Flywheel with expansion-matched, self-balancing hub | Claim 6 | The flywheel hub of claim 4 or 5, characterized in that said annular spring (72) forms a substantially U-shaped, radial cross section.
794352 | Flywheel with expansion-matched, self-balancing hub | Claim 7 | The flywheel hub of claim 4 or 6, characterized in that each of said diaphragms (30, 32) includes a cylindrical portion (38) which is coupled to said conic frustum first end (77) and is sized to received said shaft (22).
797863 | MAGNETIC TRANSMISSION COUPLINGS | Abstract
797863 | MAGNETIC TRANSMISSION COUPLINGS | Claim 1 | A rotary feedthrough arrangement for providing rotational drive via an aperture (32) in the wall (34) of an enclosure which is sealed in use, said arrangement including:- a connector member (36) for being sealingly attached to said aperture (32);
797863 | MAGNETIC TRANSMISSION COUPLINGS | Claim 2 | A rotary feedthrough arrangement according to Claim 1, wherein each of said circumferential series of discrete magnet elements comprises two generally circular inner and outer keeper elements (72) with said magnet elements (70) disposed between said keeper elements (72).
797863 | MAGNETIC TRANSMISSION COUPLINGS | Claim 3 | A rotary feedthrough arrangement according to Claim 1 or Claim 2, wherein the pole axes of the magnet elements (70) on the rotary tubular element (62) and on the drive member (74) are radially disposed.
797863 | MAGNETIC TRANSMISSION COUPLINGS | Claim 4 | A rotary feedthrough arrangement according to any preceding Claim, wherein successive magnet elements (70) in each series have opposite polarity.
797863 | MAGNETIC TRANSMISSION COUPLINGS | Claim 5 | A rotary feedthrough arrangement according to any preceding Claim, including an elongate relatively fixed member (52) extending at least partly through said rotary tubular element (62) to project in use into said enclosure.
797863 | MAGNETIC TRANSMISSION COUPLINGS | Claim 6 | A rotary feedthrough arrangement according to any of the preceding Claims, wherein said membrane element (38) is at least partially cylindrical, closely surrounding said rotary tubular element (62) with clearance.
797863 | MAGNETIC TRANSMISSION COUPLINGS | Claim 7 | A rotary feedthrough arrangement according to any of the preceding Claims, wherein said further connector member (40) is of external diameter greater than that of said external drive member (72).
797863 | MAGNETIC TRANSMISSION COUPLINGS | Claim 8 | A rotary feedthrough arrangement according to any preceding Claim, wherein at least one of said internal and external drive members is made up of two or more annular series of discrete spaced magnets (70).
797863 | MAGNETIC TRANSMISSION COUPLINGS | Claim 9 | A rotary feedthrough arrangement according to any of the preceding Claims, wherein the numbers of the magnets on said internal and external drive members provide a unity drive ratio of 1:1.
797863 | MAGNETIC TRANSMISSION COUPLINGS | Claim 10 | A rotary feedthrough arrangement according to any of the preceding Claims, wherein the external drive member is rotatably attached to a bracket connected to or forming part of the membrane element (38).
797863 | MAGNETIC TRANSMISSION COUPLINGS | Claim 11 | A rotary feedthrough arrangement according to any of the preceding Claims, wherein the external drive member (74) is mounted for rotation by bearing assemblies (78) of diameter substantially smaller than that of the drive member (74).
808526 | AN ENERGY STORAGE AND CONVERSION APPARATUS | Abstract
808526 | AN ENERGY STORAGE AND CONVERSION APPARATUS | Claim 1 | An energy storage and conversion apparatus comprising a containment (6) defining a vacuum chamber, a stator (2) within the chamber and a fibre reinforced composite material rotor (3) around the stator which, in use, is driven by the stator to store energy as kinetic energy of the rotor and acts with the stator as a generator to release energy, characterised in that the rotor includes a flux shield (20) to reduce energy losses occurring due to flux (10, 14) in the rotor interacting with the containment (6) during use, the flux shield taking the form of a coating on some of the reinforcing fibres present in the rotor.
808526 | AN ENERGY STORAGE AND CONVERSION APPARATUS | Claim 2 | An apparatus as claimed in claim 1, wherein the flux shield is formed within the rotor.
808526 | AN ENERGY STORAGE AND CONVERSION APPARATUS | Claim 3 | An apparatus as claimed in claim 1 or claim 2, wherein the coating is a magnetically permeable material.
808526 | AN ENERGY STORAGE AND CONVERSION APPARATUS | Claim 4 | An apparatus as claimed in claim 3, wherein the coating is nickel.
808526 | AN ENERGY STORAGE AND CONVERSION APPARATUS | Claim 5 | An apparatus as claimed in any preceding claim, wherein the rotor is formed of carbon and/or glass fibres wound in a resin matrix.
808526 | AN ENERGY STORAGE AND CONVERSION APPARATUS | Claim 6 | An apparatus as claimed in claim 5, wherein the rotor (3) includes magnetic material (5) within the resin matrix or solid magnets, the flux shield being formed outside the magnetic material or magnets.
808526 | AN ENERGY STORAGE AND CONVERSION APPARATUS | Claim 7 | An apparatus as claimed in any preceding claim, wherein the rotor is cylindrical and the flux shield extends the full length of the rotor.
808526 | AN ENERGY STORAGE AND CONVERSION APPARATUS | Claim 8 | An apparatus as claimed in any preceding claim, wherein the rotor is longer than the stator.
808526 | AN ENERGY STORAGE AND CONVERSION APPARATUS | Claim 9 | A method of producing a rotor for an energy storage and conversion apparatus, comprising the steps of: (a) winding reinforcing fibres in a resin matrix on a mandrel;
808526 | AN ENERGY STORAGE AND CONVERSION APPARATUS | Claim 10 | A method of producing a rotor for an energy storage and conversion apparatus, comprising the steps of: (a) arranging a plurality of magnets around a mandrel; and
815365 | MAGNETICALLY MOUNTED OSCILLATION-DAMPED FLYWHEEL | Abstract
815365 | MAGNETICALLY MOUNTED OSCILLATION-DAMPED FLYWHEEL | Claim 1 | A magnetically mounted, vibration-damped flywheel having a large radial extent relative to the axial extent, comprising: - a flywheel rotor (R) with a wheel hub;
815365 | MAGNETICALLY MOUNTED OSCILLATION-DAMPED FLYWHEEL | Claim 2 | A flywheel according to claim 1, characterised in that the power generation system/systems (M2) for radial displacement operates/ operate according to the electrodynamic principle.
815365 | MAGNETICALLY MOUNTED OSCILLATION-DAMPED FLYWHEEL | Claim 3 | A flywheel according to claim 1 or 2, characterised in that the permanent magnet/magnets (P1) of the power generation system/systems (M1) for the rotary drive is/are arranged in the region of the associated coil/coils (w1).
815365 | MAGNETICALLY MOUNTED OSCILLATION-DAMPED FLYWHEEL | Claim 4 | A flywheel according to any one of claims 1 to 3, characterised in that the coils (w2) of the power generation system (M2) for radial displacement are formed as disc-type windings (w21, w22) arranged side by side in the stator (S).
815365 | MAGNETICALLY MOUNTED OSCILLATION-DAMPED FLYWHEEL | Claim 5 | A flywheel according to claim 4, characterised in that the permanent magnets (P2, P3) for the power generation system (M2) for radial displacement are arranged on the disc inner surfaces of the hollow body (H) in the region above and below the windings (w21, w22) arranged in the stator.
815365 | MAGNETICALLY MOUNTED OSCILLATION-DAMPED FLYWHEEL | Claim 6 | A flywheel according to any one of claims 1 to 5, characterised in that a power generation system (M3) operating according to the electrodynamic principle is provided for axial displacement on the outer wheel circumference of the rotor (R).
815365 | MAGNETICALLY MOUNTED OSCILLATION-DAMPED FLYWHEEL | Claim 7 | A flywheel according to any one of claims 1 to 6, characterised in that an annular groove (N), extending in the axial direction, is provided on the outer wheel circumference of the rotor (R), in that two permanent magnets (P4, P5) arranged one above the other are provided in this annular groove (N) on at least one of the groove walls, and in that coils (w31, 32) associated with these permanent magnets (P4, P5) are arranged one above the other as ring windings on a further stator (S1) in the region of the permanent magnets (P4, P5).
815365 | MAGNETICALLY MOUNTED OSCILLATION-DAMPED FLYWHEEL | Claim 8 | A flywheel according to any one of claims 1 to 7, characterised in that a power generation system (M4) operating according to the electrodynamic principle is provided for the generation of tilting movements in the outer edge region of the rotor (R) and has segment-type coils arranged opposite one another in pairs on a/the further stator (S1), the respective opposing coils being subjectable to opposing currents.
815365 | MAGNETICALLY MOUNTED OSCILLATION-DAMPED FLYWHEEL | Claim 9 | A flywheel according to any one of claims 1 to 8, characterised in that the sensors (SE1 ... SE4) are connected to the corresponding power generation sytems (M1 ... M4) via a control system (RS) for positional stabilisation.
815365 | MAGNETICALLY MOUNTED OSCILLATION-DAMPED FLYWHEEL | Claim 10 | A flywheel according to any one of claims 1 to 9, characterised in that the reference surfaces of the sensors (SE1 ... SE4) for the radial movement of the flywheel comprise toothed rings on the upper and/or lower surface of the wheel hub housing.
815634 | MAGNETICALLY MOUNTED, POSITION-STABILISED FLYWHEEL | Abstract
815634 | MAGNETICALLY MOUNTED, POSITION-STABILISED FLYWHEEL | Claim 1 | A magnetically mounted position-stabilised flywheel having a greater radial dimension in comparison to its axial dimension and having the following features: - at least one power generating system (M1) for the rotational drive of the flywheel is operated on an electrodynamic principle,
815634 | MAGNETICALLY MOUNTED, POSITION-STABILISED FLYWHEEL | Claim 2 | A flywheel according to claim 1, characterised in that the wheel hub consists of a disc-shaped and essentially enclosed hollow body (H).
815634 | MAGNETICALLY MOUNTED, POSITION-STABILISED FLYWHEEL | Claim 3 | A flywheel according to claim 2, characterised in that the likewise disc-shaped stator (S) carries, on its outer circumference, the coil (w1) of the power generating system for the rotational drive.
815634 | MAGNETICALLY MOUNTED, POSITION-STABILISED FLYWHEEL | Claim 4 | A flywheel according to claim 2 or 3, characterised in that the permanent magnets (P1) of the power generating system (M1) for the rotational drive are attached on the inner side of the hollow body (H), on the particular wall (WA) which extends essentially parallel to the wheel axis.
815634 | MAGNETICALLY MOUNTED, POSITION-STABILISED FLYWHEEL | Claim 5 | A flywheel according to one of the claims 1 to 4, characterised in that the power generating system (M2) for the radial movement of the rotational axis of the flywheel is likewise arranged in the wheel hub.
815634 | MAGNETICALLY MOUNTED, POSITION-STABILISED FLYWHEEL | Claim 6 | A flywheel according to one of the claims 1 to 5, characterised in that the power generating system (M2) for the radial movement is arranged in the interior of the hollow body (H).
815634 | MAGNETICALLY MOUNTED, POSITION-STABILISED FLYWHEEL | Claim 7 | A flywheel according to claim 6, characterised in that the coils (w2) of the power generating system (M2) for the radial movement are constructed as disc-shaped windings (w21, w22) lying adjacently to each other in the stator (S).
815634 | MAGNETICALLY MOUNTED, POSITION-STABILISED FLYWHEEL | Claim 8 | A flywheel according to one of the claims 5 to 7, characterised in that the permanent magnets (P2, P3) for the power generating system (M2) for the radial movement are arranged on the internal sides of the discs of the hollow body (H), in each case in a region either above or, as the case may be, below the windings (w21, w22) located in the stator (S).
815634 | MAGNETICALLY MOUNTED, POSITION-STABILISED FLYWHEEL | Claim 9 | A flywheel according to one of the claims 1 to 8, characterised in that an annular groove (N) extending in an axial direction is provided on the outer circumference of the rotor (R), that, within said annular groove (N), two permanent magnets (P4, P5) arranged above each other are provided on at least one of the groove walls and that the coils (w31, w32) associated to said permanent magnets (P4, P5) are arranged as annular windings one above the other on a further stator (S1) in the region of the permanent magnets (P4, P5).
815634 | MAGNETICALLY MOUNTED, POSITION-STABILISED FLYWHEEL | Claim 10 | A flywheel according to one of the claims 1 to 9, characterised in that the power generating system (M4) for the production of tilt movements comprises, on a further stator (S1), sector-shaped coils lying opposite to each other in pairs, whereby the coils lying respectively opposite to each other can be impinged with currents flowing in opposite directions to each other.
815634 | MAGNETICALLY MOUNTED, POSITION-STABILISED FLYWHEEL | Claim 11 | A flywheel according to one of the claims 1 to 10, characterised by sensors (SE1, ..., SE4), which are coupled to the corresponding power generating systems (M1, ..., M4) by means of a position-stabilising control system (RS).
815634 | MAGNETICALLY MOUNTED, POSITION-STABILISED FLYWHEEL | Claim 12 | A flywheel according to one of the claims 1 to 11, characterised in that the sensors (SE1, ..., SE4) for the transversal movement, i.e. the axial and radial movement of the rotational axis of the flywheel, are arranged in the region of the wheel hub.
815634 | MAGNETICALLY MOUNTED, POSITION-STABILISED FLYWHEEL | Claim 13 | A flywheel according to claim 12, characterised in that the reference surfaces of the sensors (SE1, ..., SE4) for the transversal movement consist of toothed wheel rims on the upper and/or lower side of the wheel hub housing (H).
821462 | An energy storage and conversion apparatus | Abstract | An energy storage and conversion apparatus 1 comprising a containment 5 defining a vacuum chamber 7, a substantially vertical shaft within the vacuum chamber 7, a stator 11 on the shaft 9, and a cylindrical rotor 13 which, in use, is driven by the stator 11 to store energy as kinetic energy of the rotor 13 and acts with the stator 11 as a generator to release energy, wherein the rotor 13 is supported by the shaft 9 via an end cap 29, positioned at the upper end of the cylindrical rotor 13, which engages the shaft 9. The rotor 13 is suspended from a pin bearing 31 which is attached to an end cap 29. The pin bearing 31 sits in a bearing cup 37 mounted in a damper 39 at the end of the shaft 9. A magnet bearing 43 is provided at the lower end of the rotor 13 to assist in positioning the rotor 13 relative to the stator 11.
821462 | An energy storage and conversion apparatus | Claim 1 | An energy storage and conversion apparatus comprising a base member (3),
821462 | An energy storage and conversion apparatus | Claim 2 | An apparatus as claimed in claim 1, wherein the spacing between the rotor (13) and the stator (11) on the shaft (9) is substantially less than the spacing between the rotor and the containment (5).
821462 | An energy storage and conversion apparatus | Claim 3 | An apparatus as claimed in claim 1 or claim 2, wherein the base member (3) includes a recess (23) for receiving an end (21) of the shaft (9), the shaft being received in the recess with a tight fit.
821462 | An energy storage and conversion apparatus | Claim 4 | An apparatus as claimed in any one of claims 1-3, wherein the shaft (9) is formed of high strength aluminium.
821462 | An energy storage and conversion apparatus | Claim 5 | An apparatus as claimed in any one of claims 1-4, wherein the shaft (9) is hollow to accommodate a pin bearing (31) and damper (39) for supporting the rotor (13).
821462 | An energy storage and conversion apparatus | Claim 6 | An apparatus as claimed in any one of claims 1-5, wherein the base member (3) is adapted to be attached to a support (19) of significant mass which can safely disperse energy from the rotor (13), if necessary.
821462 | An energy storage and conversion apparatus | Claim 7 | An apparatus as claimed in any one of claims 1-6, wherein the length of the rotor (13) is at least twice the external diameter of the rotor.
821462 | An energy storage and conversion apparatus | Claim 8 | An apparatus as claimed in any one of claims 1-7, wherein the rotor comprises an inner layer (25) of glass fibre and an outer layer (27) of carbon fibre, the thickness of the inner layer being about two thirds of the thickness of the complete rotor.
821462 | An energy storage and conversion apparatus | Claim 9 | An apparatus as claimed in any one of claims 1-8, comprising a plurality of stators (11) and a corresponding plurality of cylindrical rotors (13) arranged to rotate about the stators, wherein the containment means (100) defines a plurality of chambers (102) within a unitary structure in which the stators and rotors are accommodated.
821462 | An energy storage and conversion apparatus | Claim 10 | An apparatus as claimed in any preceding claim, wherein an external circuit (83, 85, 87) is provided through which gasses in the containment are driven by a pressure difference, the external circuit including a device (85) for removing gas thereby improving the vacuum within the containment.
821462 | An energy storage and conversion apparatus | Claim 11 | An apparatus as claimed in any preceding claim, wherein the speed of the rotor is measured to provide an output indicative of the energy stored in the rotor.
821462 | An energy storage and conversion apparatus | Claim 12 | An apparatus as claimed in claim 11, wherein a visual output is provided giving the energy available from the apparatus in real time.
821462 | An energy storage and conversion apparatus | Claim 13 | An apparatus as claimed in claim 11 or claim 12, wherein the speed of the rotor is measured by monitoring the switching frequency of the motor/generator power electronics.
821463 | An energy storage and conversion apparatus | Abstract | An energy storage and conversion apparatus 1 comprising a containment 5 defining a vacuum chamber 7, a substantially vertical shaft within the vacuum chamber 7, a stator 11 on the shaft 9, and a cylindrical rotor 13 which, in use, is driven by the stator 11 to store energy as kinetic energy of the rotor 13 and acts with the stator 11 as a generator to release energy, wherein the rotor 13 is supported by the shaft 9 via an end cap 29, positioned at the upper end of the cylindrical rotor 13, which engages the shaft 9. The rotor 13 is suspended from a pin bearing 31 which is attached to an end cap 29. The pin bearing 31 sits in a bearing cup 37 mounted in a damper 39 at the end of the shaft 9. A magnet bearing 43 is provided at the lower end of the rotor 13 to assist in positioning the rotor 13 relative to the stator 11.
821463 | An energy storage and conversion apparatus | Claim 1 | An energy storage and conversion apparatus comprising a containment (5) defining a vacuum chamber (7),
821463 | An energy storage and conversion apparatus | Claim 2 | An apparatus as claimed in claim 1, wherein the inner layer (25) contains a material magnetised to form a multipolar magnetisation (51) for interaction with the stator (11), during use.
821463 | An energy storage and conversion apparatus | Claim 3 | An apparatus as claimed in claim 1 or claim 2, wherein the inner layer (25) contains a material magnetised to form at least one homo-polar radial magnetisation (47, 49) for interaction with a magnet (45) mounted on the shaft (9) to produce a bearing for the rotor.
821463 | An energy storage and conversion apparatus | Claim 4 | An apparatus as claimed in claim 2 or claim 3, wherein the magnetised material is a powder introduced into the inner layer during manufacture.
821463 | An energy storage and conversion apparatus | Claim 5 | An apparatus as claimed in any one of claim 1-4, wherein the magnetised material is ferrite or NdFeB.
821463 | An energy storage and conversion apparatus | Claim 6 | An apparatus as claimed in any one of claim 1-5, wherein the inner (25) and outer (27) layers are strain matched to prevent separation during use.
821463 | An energy storage and conversion apparatus | Claim 7 | An apparatus as claimed in any one of claims 1-6, wherein the magnetised material extends from the inner surface of the inner layer to about half way through the inner layer.
821463 | An energy storage and conversion apparatus | Claim 8 | An apparatus as claimed in any one of claims 1-7, wherein an end cap (29) of the rotor (13) assists in suspending the rotor on the shaft (9).
821463 | An energy storage and conversion apparatus | Claim 9 | An apparatus as claimed in any one of claims 1-8, comprising a plurality of stators (11) and a corresponding plurality of cylindrical rotors (13) arranged to rotate about the stators, wherein the containment means (100) defines a plurality of chambers (102) within a unitary structure in which the stators and rotors are accommodated.
821463 | An energy storage and conversion apparatus | Claim 10 | An apparatus as claimed in any preceding claim, wherein an external circuit (83, 85, 87) is provided through which gasses in the containment are driven by a pressure difference, the external circuit including a device (85) for removing gas thereby improving the vacuum within the containment.
821463 | An energy storage and conversion apparatus | Claim 11 | An apparatus as claimed in any preceding claim, wherein the speed of the rotor is measured to provide an output indicative of the energy stored in the rotor.
821463 | An energy storage and conversion apparatus | Claim 12 | An apparatus as claimed in claim 11, wherein a visual output is provided giving the energy available from the apparatus in real time.
821463 | An energy storage and conversion apparatus | Claim 13 | An apparatus as claimed in claim 11 or claim 12, wherein the speed of the rotor is measured by monitoring the switching frequency of the motor/generator power electronics.
821464 | An energy storage and conversion apparatus | Abstract | An energy storage and conversion apparatus 1 comprising a containment 5 defining a vacuum chamber 7, a substantially vertical shaft within the vacuum chamber 7, a stator 11 on the shaft 9, and a cylindrical rotor 13 which, in use, is driven by the stator 11 to store energy as kinetic energy of the rotor 13 and acts with the stator 11 as a generator to release energy, wherein the rotor 13 is supported by the shaft 9 via an end cap 29, positioned at the upper end of the cylindrical rotor 13, which engages the shaft 9. The rotor 13 is suspended from a pin bearing 31 which is attached to an end cap 29. The pin bearing 31 sits in a bearing cup 37 mounted in a damper 39 at the end of the shaft 9. A magnet bearing 43 is provided at the lower end of the rotor 13 to assist in positioning the rotor 13 relative to the stator 11.
821464 | An energy storage and conversion apparatus | Claim 1 | An energy storage and conversion apparatus comprising a plurality of stators (11),
821464 | An energy storage and conversion apparatus | Claim 2 | An apparatus as claimed in claim 1, wherein each chamber (102) accommodates a single stator and corresponding rotor.
821464 | An energy storage and conversion apparatus | Claim 3 | An apparatus as claimed in claim 1 or claim 2, wherein the unitary structure comprises a honeycomb-type structure in which a plurality of cylindrical chambers (102) are regularly arranged.
821464 | An energy storage and conversion apparatus | Claim 4 | An apparatus as claimed in any one of claims 1-3, wherein the unitary structure is formed from a plurality of extrusions cut to length and welded together.
821464 | An energy storage and conversion apparatus | Claim 5 | An apparatus as claimed in claim 4, wherein only three different shaped extrusions (106, 108, 110) are used to produce the complete unitary structure.
821464 | An energy storage and conversion apparatus | Claim 6 | An apparatus as claimed in any one of claims 1-5, wherein each chamber (102) is closed by an end flange incorporating a non-return valve to protect protect adjacent rotors in the event of a crash occuring in any one chamber.
821464 | An energy storage and conversion apparatus | Claim 7 | An apparatus as claimed in any one of claims 1-6, wherein the unitary structure is encased within a vacuum chamber.
821464 | An energy storage and conversion apparatus | Claim 8 | An apparatus as claimed in any one of claims 1-7, wherein the unitary structure is manufactured from aluminium.
821464 | An energy storage and conversion apparatus | Claim 9 | An apparatus as claimed in any one of claims 1-8, wherein a common cooling system is provided for all the stators and rotors of the complete apparatus.
821464 | An energy storage and conversion apparatus | Claim 10 | An apparatus as claimed in any one of claims 1-9, wherein the containment means include a getter (61, 65) for removing gas from the chambers to improve the vacuum.
821464 | An energy storage and conversion apparatus | Claim 11 | An apparatus as claimed in any one of claims 1-10, wherein each stator and rotor unit can store up to 10 kWhr, preferably 5 kWhr, of energy.
821464 | An energy storage and conversion apparatus | Claim 12 | An apparatus as claimed in any one of claims 1-11, wherein the unitary structure includes between 30 and 40, preferably 37, chambers
821464 | An energy storage and conversion apparatus | Claim 13 | An apparatus as claimed in any preceding claim, wherein an external circuit (83, 85, 87) is provided through which gasses in the containment are driven by a pressure difference, the external circuit including a device (85) for removing gas thereby improving the vacuum within the containment.
821464 | An energy storage and conversion apparatus | Claim 14 | An apparatus as claimed in any preceding claim, wherein the speed of the rotor is measured to provide an output indicative of the energy stored in the rotor.
821464 | An energy storage and conversion apparatus | Claim 15 | An apparatus as claimed in claim 14, wherein a visual output is provided giving the energy available from the apparatus in real time.
821464 | An energy storage and conversion apparatus | Claim 16 | An apparatus as claimed in claim 14 or claim 15, wherein the speed of the rotor is measured by monitoring the switching frequency of the motor/generator power electronics.
822114 | Control system for hybrid vehicle | Abstract | A hybrid vehicle includes an engine (1) for producing propulsive forces, an electric motor (2) for selectively generating assistive drive forces in addition to the propulsive forces and generating electric energy converted from the propulsive forces, and an energy storage unit (5) for selectively supplying electric energy to the electric motor (2) and storing electric energy converted by the electric motor (2). A control system (7-10) for the hybrid vehicle includes an accelerated/decelerated state detecting unit (15,31,7) for detecting an accelerated/decelerated state of the hybrid vehicle, a memory for storing a plurality of fuzzy rules and membership functions to determine an operating state of the electric motor (2) from the accelerated/decelerated state according to a fuzzy inference process, a goodness-of-fit calculator for determining respective goodnesses of fit of the fuzzy rules based on the membership functions from the accelerated/decelerated state as detected by the accelerated/decelerated state detecting unit (15,31,7), a goodness-of-fit combiner for combining the goodnesses of fit as determined by the goodness-of-fit calculating unit to determine an operating state of the motor (2), and a motor controller (8) for controlling the electric motor (2) based on the operating state of the motor (2) the goodness-of-fit combiner.
822114 | Control system for hybrid vehicle | Claim 1 | A control system in a hybrid vehicle having an engine (1) for producing propulsive forces, an electric motor (2) for selectively generating assistive drive forces in addition to the propulsive forces and electric energy converted from the propulsive forces, and an energy storage unit (5) for selectively supplying electric energy to the electric motor (2) and storing electric energy converted by the electric motor (2) comprising: accelerated/decelerated state detecting means (36) for detecting an accelerated/decelerated state of the hybrid vehicle;
822114 | Control system for hybrid vehicle | Claim 2 | A control system according to claim 1, wherein said accelerated/decelerated state detecting means comprises at least one of: throttle-valve-opening detecting means (15) for detecting an opening of a throttle valve of the engine;
822114 | Control system for hybrid vehicle | Claim 3 | A control system according to claim 1 or 2, wherein said accelerated/decelerated state as detected by said accelerated/decelerated state detecting means (36) includes acceleration and deceleration degrees demanded on the hybrid vehicle, and wherein said fuzzy rules include: fuzzy rules for increasing the assistive drive forces generated by said electric motor (2) as the acceleration degree is larger; and
822114 | Control system for hybrid vehicle | Claim 4 | A control system according to claim 1, 2 or 3, wherein said accelerated/decelerated state as detected by said accelerated/decelerated state detecting means (36) includes a vehicle speed of the hybrid vehicle when the hybrid vehicle is substantially cruising, and wherein said fuzzy rules include: fuzzy rules for increasing the electric energy generated by said electric motor (2) as the vehicle speed is larger.
822114 | Control system for hybrid vehicle | Claim 5 | A control system according to claim 1 or 2, further comprising stored energy detecting means (37) for detecting an amount of stored energy of said energy storage unit (5), wherein said fuzzy rules and said membership functions stored in said fuzzy inference memory means (39) include fuzzy rules and membership functions for determining the operating state of the electric motor (2) corresponding to the detected amount of stored energy, and wherein said goodness-of-fit calculating means (40) comprises means for determining the goodnesses of fit of said fuzzy rules based on said membership functions from the accelerated/decelerated state as detected by said accelerated/decelerated state detecting means (36) and the amount of stored energy as detected by said stored energy detecting means (37).
822114 | Control system for hybrid vehicle | Claim 6 | A control system according to claim 5, wherein the fuzzy rules stored in said fuzzy inference memory means (39) so as to correspond to the amount of stored energy of said energy storage unit (5) include fuzzy rules for either reducing the assistive drive forces generated by said electric motor (2) or increasing the electric energy generated by said electric motor (2) as the amount of stored energy of said energy storage unit (5) is smaller.
825702 | Device and method for the operation of the drive circuitry of an electric motor with magnetic bearings during a power failure | Abstract
825702 | Device and method for the operation of the drive circuitry of an electric motor with magnetic bearings during a power failure | Claim 1 | Method for the operation of a magnetically suspended, electromotoric drive apparatus (7) in the event of a power supply disturbance in which method the power supply disturbance is detected; the drive converter (2) feeding the drive apparatus (7) is thereupon operated in a regeneratively acting mode of operation for the electrical generation of energy; and the electrical energy is supplied to a driver (3) feeding a magnetic bearing (6) characterised in that the electrical energy generator in the regeneratively acting mode of operation is furthermore supplied to a stopping control apparatus (8), and in that a field orientated control method, i.e. a vector control is used.
825702 | Device and method for the operation of the drive circuitry of an electric motor with magnetic bearings during a power failure | Claim 2 | Method in accordance with claim 1 characterised in that the rotatable part of the drive apparatus (7) is brought into a rest position by the stopping control apparatus (8) in a controlled manner.
825702 | Device and method for the operation of the drive circuitry of an electric motor with magnetic bearings during a power failure | Claim 3 | Method in accordance with claim 1 characterised in that , in so far as the rotatable part of the drive apparatus (7) is still magnetically suspended at the end of the mains disturbance, the drive converter (2) is switched over to a drivingly acting mode of operation by the stopping control apparatus (8) in order that the drive apparatus (7) is again brought to a nominal speed of rotation.
825702 | Device and method for the operation of the drive circuitry of an electric motor with magnetic bearings during a power failure | Claim 4 | Method in accordance with one of the claims 1 to 3 characterised in that the voltage transmitted to the intermediate circuit (2a) is maximised during the regenerative braking of the drive apparatus (7) and the voltage value is in particular raised above a value present at the intermediate circuit (2a) during a normal operation.
825702 | Device and method for the operation of the drive circuitry of an electric motor with magnetic bearings during a power failure | Claim 5 | Method in accordance with one of the claims 1 to 4 characterised in that an energy store arranged in the drive converter (2) and/or in the driver (3) and/or in the voltage converter (4) is charged to as high a value as possible during the regenerative braking of the drive apparatus (7).
825702 | Device and method for the operation of the drive circuitry of an electric motor with magnetic bearings during a power failure | Claim 6 | Method in accordance with one of the claims 1 to 5 characterised in that when the speed of rotation of the drive apparatus (2) drops below a predeterminable value or the drive apparatus (2) comes to a standstill, the magnetic bearings (6) are deactivated in a controlled manner with the help of the stored residual energy available in the intermediate circuit (2a) and during this the rotating parts are brought into a rest position.
825702 | Device and method for the operation of the drive circuitry of an electric motor with magnetic bearings during a power failure | Claim 7 | Method in accordance with one of the claims 1 to 6 characterised in that a fault signal is produced and transmitted to a higher level monitoring apparatus with the help of the stored residual energy.
826899 | Slide bearing support in a double mass power transmitting mechanism | Abstract | A driving member (2) transmits rotary power to a concentric driven member (8). A slide bearing (18) is radially between the driving member (2) and the driven member (8). The slide bearing (18) has a peripheral surface engaged with either the drive member (2) or the driven member (8). A belleville spring (19) is provided between a lateral surface of the slide bearing (18) and the drive member (2). Springs (9) are provided for absorbing rotational torque fluctuations between the driving (2) and driven (8) members. A first hysteresis mechanism has a frictional member (13) for sliding relative to the drive member (2). A second hysteresis mechanism axially outside the springs (9) comprises a frictional member (15).
826899 | Slide bearing support in a double mass power transmitting mechanism | Claim 1 | A power transmitting mechanism comprising: a driving member and a driven member (8) arranged concentrically for rotation relative to each other, wherein the driving member includes a first driving plate (2) and a second driving plate (3);
826899 | Slide bearing support in a double mass power transmitting mechanism | Claim 2 | A power transmitting mechanism according to claim 1 wherein the first hysteresis mechanism includes a second frictional member (12) biased by the belleville spring (14) into sliding contact with the frictional member (13) of the first hysteresis mechanism and is keyed to the second driving plate (3) for rotation therewith and the frictional member (13) of the first hysteresis mechanism is keyed to the driven member (8) for rotation therewith.
826899 | Slide bearing support in a double mass power transmitting mechanism | Claim 3 | A power transmitting mechanism according to claim 1 wherein the frictional member of the first hysteresis mechanism is split into a plurality of frictional members (13) arranged circumferentially at pre-set distances away from one another, wherein the plurality of frictional members (13) pass through a plurality of holes formed in the driven member (8) and the first hysteresis mechanism includes a second frictional member (12) biased by the belleville spring (14) into sliding contact with the plurality of frictional members (13), the second frictional member (12) being keyed to the second driving plate (3) for rotation therewith, wherein pre-set clearances (W1) are provided in the circumferential direction between the plurality of frictional members (13) and the edge of the holes formed in the driven member (8) through which they pass, and wherein the clearances (W1) are set to different values.
826899 | Slide bearing support in a double mass power transmitting mechanism | Claim 4 | A power transmitting mechanism according to claim 3 wherein at least one of the clearances (W1) is zero.
826899 | Slide bearing support in a double mass power transmitting mechanism | Claim 5 | A power transmitting mechanism according to any preceding claim wherein the frictional member (15) of the second hysteresis mechanism has splined protrusions for engagement with splined recesses in the driving member (6) with pre-set clearances (W) being provided in the circumferential direction between the protrusions and the edges of the recesses.
826899 | Slide bearing support in a double mass power transmitting mechanism | Claim 6 | A power transmitting mechanism according to any preceding claim wherein the second hysteresis mechanism includes a second frictional member (16) keyed to the flywheel (7) for rotation therewith and is biased by a belleville spring (17) into sliding contact with the frictional member (15) of the second hysteresis mechanism.
826899 | Slide bearing support in a double mass power transmitting mechanism | Claim 7 | A power transmitting mechanism according to any of claims 1 to 4 wherein the frictional member of the second hysteresis mechanism is split into a plurality of frictional members (15) arranged circumferentially at 120° angular positions away from one another and biased by a belleville spring (17) into sliding contact with the flywheel (7).
826899 | Slide bearing support in a double mass power transmitting mechanism | Claim 8 | A power transmitting mechanism according to claim 7 wherein the second hysteresis mechanism includes a second frictional member (16) positioned between the frictional member (15) of the second hysteresis mechanism and the flywheel (7) or between the frictional member (15) of the second hysteresis mechanism and the driving member, and recesses which engage protrusions of the frictional member (15) of the second hysteresis mechanism are provided on the second frictional member (16) in the circumferential direction.
826899 | Slide bearing support in a double mass power transmitting mechanism | Claim 9 | A power transmitting mechanism according to any preceding claim, further comprising a clutch (26) for power transmission and a release bearing mechanism (24) for the clutch (26), the frictional member (15) of the second hysteresis mechanism being biased towards the flywheel (7) in the same direction as the release of the bearing mechanism (24).
826899 | Slide bearing support in a double mass power transmitting mechanism | Claim 10 | A power transmitting mechanism according to claim 9 wherein the release bearing mechanism (24) is of the push type and movable towards the engine side on the interruption of power transmission, and the second hysteresis mechanism is on the side of the frictional surface of the flywheel (7) slid against the clutch (26).
826899 | Slide bearing support in a double mass power transmitting mechanism | Claim 11 | A power transmitting mechanism according to claim 9 wherein the release bearing mechanism (24) is of the pull type and movable towards the transmission side on the interruption of power transmission, and the second hysteresis mechanism is on the side of the surface of the flywheel (7) facing the engine.
829386 | Power output apparatus and method of controlling the same | Abstract | While a ring gear shaft 126 linked with a drive shaft rotates, a power output apparatus 110 applies a torque to a first motor MG1 attached to a sun gear shaft 125, thereby abruptly increasing a revolving speed of an engine 150, to which a fuel injection is stopped. A torque generated by a frictional force of, for example, a piston in the engine 150 and working as a reaction is applied as a braking torque to the ring gear shaft 126 via a planetary gear 120. The magnitude of the braking torque depends upon the frictional force of, for example, the piston and can be controlled by regulating the revolving speed of the engine 150 by means of the first motor MG1. This control procedure enables the energy consumed by the engine 150 to be output as a braking force to the drive shaft.
829386 | Power output apparatus and method of controlling the same | Claim 1 | A power output apparatus for outputting power to a drive shaft (112), said power output apparatus comprising: an engine (150) having an output shaft (156);
829386 | Power output apparatus and method of controlling the same | Claim 2 | A power output apparatus in accordance with claim 1, wherein said braking control means (190) comprises means enabling said motor (MG1) to carry out a regenerative operation, thereby applying a braking force to said drive shaft (112).
829386 | Power output apparatus and method of controlling the same | Claim 3 | A power output apparatus in accordance with claim 1, wherein said braking control means (190) comprises means enabling said motor (MG1) to carry out a power operation, thereby applying a braking force to said drive shaft (112).
829386 | Power output apparatus and method of controlling the same | Claim 4 | A power output apparatus in accordance with claim 1, wherein said braking control means (190) comprises means controlling said motor (MG1) in order to enable said motor (MG1) to motor said engine (150).
829386 | Power output apparatus and method of controlling the same | Claim 5 | A power output apparatus in accordance with claim 1, wherein said braking control means (190) comprises means locking up said motor (MG1).
829386 | Power output apparatus and method of controlling the same | Claim 6 | A power output apparatus in accordance to claim 1, said power output apparatus further comprising: a second motor (MG2) inputting and outputting power to and from said drive shaft (112) in addition to said motor (MG1) working as a first motor,
829386 | Power output apparatus and method of controlling the same | Claim 7 | A power output apparatus in accordance to claim 6, wherein said braking control means controls said engine (150), said first motor (MG1) and said second motor (MG2) based on the charging state of said storage battery means detected by said charging state detection means, thereby applying a braking force to said drive shaft.
829386 | Power output apparatus and method of controlling the same | Claim 8 | A power output apparatus in accordance with claim 7, wherein said braking control means (190) controls the first motor (MG1) and the second motor (MG2) so as to regulate the charging state of said storage battery means (194) detected by said charging state detection means (190) to be within a predetermined range.
829386 | Power output apparatus and method of controlling the same | Claim 9 | A power output apparatus in accordance with claim 6, wherein said braking control means (190) controls said second motor (MG2) so as to apply a braking force to said drive shaft (112) and controls said first motor (MG1) so as to make power input to and output from said first motor (MG1) equal to zero.
829386 | Power output apparatus and method of controlling the same | Claim 10 | A power output apparatus in accordance with claim 6, wherein said braking control means (190) controls said second motor so as to apply a braking force to said drive shaft (112) and controls said engine (150) and said first motor (MG1) so as to set a driving state of said engine (150) to a predetermined operating condition.
829386 | Power output apparatus and method of controlling the same | Claim 11 | A power output apparatus in accordance with claim 10, said power output apparatus further comprising: driving state detection means detecting a driving state of said drive shaft (112) and
829386 | Power output apparatus and method of controlling the same | Claim 12 | A power output apparatus in accordance with claim 11, wherein said driving state of said engine (150) represents a revolving speed (Ne) of said output shaft (156) of said engine (150).
829386 | Power output apparatus and method of controlling the same | Claim 13 | A power output apparatus in accordance with claim 6, wherein said braking control means (190) controls said first motor (MG1) so as to motor said engine (150).
829386 | Power output apparatus and method of controlling the same | Claim 14 | A power output apparatus in accordance with claim 6, wherein said braking control means (190) comprises controls said first motor (MG1) and said second motor (MG2) so as to enable an electrical energy regenerated by said second motor (MG2) to be identical with an electrical energy consumed by said first motor (MG1).
829386 | Power output apparatus and method of controlling the same | Claim 15 | A power output apparatus in accordance with claim 1, said power output apparatus further comprising: a second motor (MG2) inputting and outputting power to and from said output shaft of said engine in addition to said motor (MG1) working as a first motor,
829386 | Power output apparatus and method of controlling the same | Claim 16 | A power output apparatus in accordance with claim 15, wherein said braking control means controls said engine (150), said first motor (MG1) and said second motor (MG2) based on the charging state of said storage battery means detected by said charging state detection means.
829386 | Power output apparatus and method of controlling the same | Claim 17 | A power output apparatus in accordance with claim 16, wherein said braking control means (190) controls said first motor (MG1) and said second motor (MG2) so as to regulate the charging state of said storage battery means (194) detected by said charging state detection means (190) to be within a predetermined range.
829386 | Power output apparatus and method of controlling the same | Claim 18 | A power output apparatus in accordance with claim 15, wherein said braking control means (190) controls said first motor (MG1) so as to motor said engine (150) and controls said second motor (MG2) so as to apply a braking force to said output shaft (156) of said engine (150).
829386 | Power output apparatus and method of controlling the same | Claim 19 | A power output apparatus in accordance with claim 15, wherein said braking control means (190) controls said first motor (MG1) and said second motor (MG2) so as to enable an electrical energy regenerated by said second motor (MG2) to be identical with an electrical energy consumed by said first motor (MG1).
829386 | Power output apparatus and method of controlling the same | Claim 20 | A method of controlling a power output apparatus for outputting power to a drive shaft, said method comprising the steps of: (a) providing a power output apparatus in accordance to one of claims 1 to 5; and
829386 | Power output apparatus and method of controlling the same | Claim 21 | A method of controlling a power output apparatus for outputting power to a drive shaft, said method comprising the steps of: a) providing a power output apparatus in accordance to one of claims 6 to 14;
829386 | Power output apparatus and method of controlling the same | Claim 22 | A method of controlling a power output apparatus for outputting power to a drive shaft, said method comprising the steps of: a) providing a power output apparatus in accordance to one of claims 6 to 14;
829386 | Power output apparatus and method of controlling the same | Claim 23 | A power output apparatus in accordance with one of claims 1 to 19, wherein said braking control means (190) determines a target consumption of energy to be consumed by said engine (150) in order to attain the preset braking torque (Tr*) output to the drive shaft (112), determines a target revolving speed (Ne*) of said engine (150) so as to consume the target energy consumption, and controls the revolving speed of the said motor (MG1) so as to attain said target revolving speed (Ne*) of said engine (150).
829386 | Power output apparatus and method of controlling the same | Claim 24 | A method of controlling a power output apparatus for outputting power to a drive shaft in accordance to one of claims 20 to 22, said method comprising further the steps of: determining a target consumption of energy to be consumed by said engine (150) in order to attain the preset braking torque (Tr*) output to the drive shaft (112);
830507 | SELF-GOVERNING FLUID ENERGY TURBINE | Abstract
830507 | SELF-GOVERNING FLUID ENERGY TURBINE | Claim 1 | A fluid driven turbine comprising a rotor (9) having an axis of rotation that is generally parallel to the direction of fluid flow, and a plurality of side-by side fluid engaging blades (16) arranged peripherally around the rotor (9), a plurality of fluid outlet gaps defined between pairs of adjacent blades (16), the rotor (9) having a front side and a back side, the front side of the rotor (9) having an inlet for receiving incoming fluid, the back side of the rotor (9) having a back panel member generally facing the direction of fluid flow for directing incoming fluid out through the fluid outlet gaps, thereby causing the rotor (9) to rotate, characterized in the back panel member having at least one fluid outlet port and a door (10) that covers the port to a variable extent depending on the velocity of incoming fluid.
830507 | SELF-GOVERNING FLUID ENERGY TURBINE | Claim 2 | The turbine of claim 1, wherein the back panel member has a plurality of fluid outlet ports, each port having a door (10) that covers the port to a variable extent depending on the velocity of incoming fluid.
830507 | SELF-GOVERNING FLUID ENERGY TURBINE | Claim 3 | The turbine of claim 1 wherein the fluid which is used to power the turbine is air in the form of wind.
830507 | SELF-GOVERNING FLUID ENERGY TURBINE | Claim 4 | The turbine of claim 1 wherein the fluid outlet ports are wedge shaped, each port having a narrowing width toward the rotational axis.
830507 | SELF-GOVERNING FLUID ENERGY TURBINE | Claim 5 | The turbine of claim 2, wherein the door (10) is moveable relative to a stationary portion of the back panel member.
830507 | SELF-GOVERNING FLUID ENERGY TURBINE | Claim 6 | The turbine of claim 5, wherein the port has a boundary line along which the door (10), is connected to stationary portion of the back panel member.
830507 | SELF-GOVERNING FLUID ENERGY TURBINE | Claim 7 | The turbine of claim 6, wherein the door (10) is hinged to the stationary portion of the back door along the boundary line.
830507 | SELF-GOVERNING FLUID ENERGY TURBINE | Claim 8 | The turbine of claim 7, further comprising a biasing mechanism (32), urging the door (10) toward a closed position over the port, wherein the biasing mechanism (32) allows variable opening of the door (10) in response to wind force.
830507 | SELF-GOVERNING FLUID ENERGY TURBINE | Claim 9 | The turbine of claim 1 further comprising an opening mechanism (32) for the door (10) which maintains the door (10) in a completely closed position over the port when the wind speed is near zero, and allows an increasing degree of opening of the door (10) as wind speed increases above a predetermined level.
830507 | SELF-GOVERNING FLUID ENERGY TURBINE | Claim 10 | The turbine of claim 9 wherein the biasing mechanism (32) allows the door passively to open in response to wind speed.
830507 | SELF-GOVERNING FLUID ENERGY TURBINE | Claim 11 | The turbine of claim 6 wherein the boundary line is near the periphery of the rotor (9).
830507 | SELF-GOVERNING FLUID ENERGY TURBINE | Claim 12 | The turbine of claim 8 further comprising counterweights (50) which operate in conjunction with the biasing mechanism to allow the desired extent of door (10) openings as a function of wind speed.
830507 | SELF-GOVERNING FLUID ENERGY TURBINE | Claim 13 | The turbine of claim 9 wherein the opening mechanism allows the door (10) to move to a completely open position under extreme wind forces above a predetermined velocity.
830507 | SELF-GOVERNING FLUID ENERGY TURBINE | Claim 14 | A method of releasing fluid pressure inside a radial flow rotor having a generally horizontal axis of rotation, a plurality of side-by side fluid engaging blades arranged peripherally around the rotor, and a back panel member generally facing the direction of fluid flow, comprising the steps of directing the rotor so that the axis of rotation of the rotor is substantially parallel to the direction of fluid force,
830507 | SELF-GOVERNING FLUID ENERGY TURBINE | Claim 15 | The method of claim 14 wherein the varying step is performed passively in response to changes in fluid force.
830507 | SELF-GOVERNING FLUID ENERGY TURBINE | Claim 16 | The method of claim 14 wherein the fluid is wind.
830507 | SELF-GOVERNING FLUID ENERGY TURBINE | Claim 17 | The method of claim 14 further comprising the step of maintaining the port in a closed position when fluid force velocity is near zero.
830507 | SELF-GOVERNING FLUID ENERGY TURBINE | Claim 18 | The method of claim 14 wherein the varying step includes the step of increasing the extent of opening of the port as fluid force increases above a predetermined threshold.
830969 | Power output apparatus and method of controlling the same | Abstract | A power output apparatus 110 includes a planetary gear 120 having a planetary carrier, a sun gear, and a ring gear, an engine 150 having a crankshaft 156 linked with the planetary carrier, a first motor MG1 attached to the sun gear, and a second motor MG2 attached to the ring gear. When the driver steps on an accelerator pedal 164 to change the driving point of the engine 150, the power output apparatus 110 calculates an angular acceleration of the sun gear, calculates a torque used for changing the driving point of the engine 150 by multiplying the angular acceleration by a moment of inertia seen from the first motor MG1 of an inertial system consisting of the first motor MG1 and the engine 150, and drives the second motor MG2 by taking into account the torque. This structure enables a desired torque to be output even in a transient time.
830969 | Power output apparatus and method of controlling the same | Claim 1 | A power output apparatus (110) outputting power to a drive shaft (112), said power output apparatus (110) comprising: an engine (150) having an output shaft (156);
830969 | Power output apparatus and method of controlling the same | Claim 2 | A power output apparatus (110) in accordance with claim 1, wherein said driving state setting means (S108) comprises means setting the driving state of said engine (150), in order to enable a power corresponding to the target power to be output from said engine (150).
830969 | Power output apparatus and method of controlling the same | Claim 3 | A power output apparatus (110) in accordance with claim 2, wherein said driving state setting means (S108) further comprises means setting the driving state of said engine (150), in order to enhance an efficiency of said engine (150).
830969 | Power output apparatus and method of controlling the same | Claim 4 | A power output apparatus (110) in accordance with one of claims 1 to 3, wherein said power calculation means (S114, S116) calculates the power input to and output from said drive shaft (112), based on a rate of change of a revolving speed of said output shaft (156) of said engine (150).
830969 | Power output apparatus and method of controlling the same | Claim 5 | A power output apparatus (110) in accordance with one of claims 1 to 3, wherein said power calculation means (S114, S116) calculates the power input to and output from said drive shaft (112), based on a rate of change of a revolving speed of said rotating shaft of said first motor (MG1).
830969 | Power output apparatus and method of controlling the same | Claim 6 | A power output apparatus (110) in accordance with one of claims 1 to 5, wherein said driving state setting means (S108) comprises means setting an operation stop condition as the driving state of said engine (150) when the target power is less than a predetermined value.
830969 | Power output apparatus and method of controlling the same | Claim 7 | A power output apparatus (110) in accordance with one of claims 1 to 5, wherein said driving state setting means (S108) comprises means setting an operation stop condition as the driving state of said engine (150) when a driver gives a predetermined instruction.
836764 | METHOD AND UNIT FOR CONTROLLING THE SYNCHRONIZATION OF COMPLEX MACHINES IN CASE OF ELECTRIC POWER FAILURE | Abstract
836764 | METHOD AND UNIT FOR CONTROLLING THE SYNCHRONIZATION OF COMPLEX MACHINES IN CASE OF ELECTRIC POWER FAILURE | Claim 1 | Method for controlling the synchronization of a complex machine during power grid failures or losses, wherein said machine has a plurality of drives (A1, A2, A3) whose respective electric motors (M1, M2, M3) are powered by converters (C1, C2, C3) arranged for connection to an electric power line (L), and wherein each drive has a flywheel mass (m1, m2, m3) of known value and a speed (V1, V2, V3) that is synchronized with that of the other devices to ensure regular operation of the machine in steady-state conditions, said method comprising the following step prior to an actual power failure: a) detecting grid noise and recognizing its duration;
836764 | METHOD AND UNIT FOR CONTROLLING THE SYNCHRONIZATION OF COMPLEX MACHINES IN CASE OF ELECTRIC POWER FAILURE | Claim 2 | Method according to claim 1, characterized in that said closed-loop regulator circuit is a PID circuit.
836764 | METHOD AND UNIT FOR CONTROLLING THE SYNCHRONIZATION OF COMPLEX MACHINES IN CASE OF ELECTRIC POWER FAILURE | Claim 3 | Method according to claim 1, characterized in that said closed-loop regulator circuit is an analog circuit with conventional components.
836764 | METHOD AND UNIT FOR CONTROLLING THE SYNCHRONIZATION OF COMPLEX MACHINES IN CASE OF ELECTRIC POWER FAILURE | Claim 4 | Method according to claim 1, characterized in that said closed-loop regulator circuit is a fuzzy circuit.
836764 | METHOD AND UNIT FOR CONTROLLING THE SYNCHRONIZATION OF COMPLEX MACHINES IN CASE OF ELECTRIC POWER FAILURE | Claim 5 | Method according to claim 2, characterized in that the output error signal from said PID circuit is a numeric value between 1 and 0 that corresponds to the instantaneous valued of the speed determined by said deceleration curve.
836764 | METHOD AND UNIT FOR CONTROLLING THE SYNCHRONIZATION OF COMPLEX MACHINES IN CASE OF ELECTRIC POWER FAILURE | Claim 6 | Method according to claim 5, characterized in that the speed of each motor is measured and sampled continuously by a circuit of the sample and hold type, the last sampled value being multiplied by said numeric value by a multiplier operator that is associated with each converter.
836764 | METHOD AND UNIT FOR CONTROLLING THE SYNCHRONIZATION OF COMPLEX MACHINES IN CASE OF ELECTRIC POWER FAILURE | Claim 7 | Method according to claim 1, characterized in that the part of kinetic energy that is converted into electric power by the converters during deceleration is sufficient to maintain the supply voltage at a value that is at least equal to 10% of the nominal value.
836764 | METHOD AND UNIT FOR CONTROLLING THE SYNCHRONIZATION OF COMPLEX MACHINES IN CASE OF ELECTRIC POWER FAILURE | Claim 8 | Method according to claim 1, characterized in that the device power supply line is of the DC type.
836764 | METHOD AND UNIT FOR CONTROLLING THE SYNCHRONIZATION OF COMPLEX MACHINES IN CASE OF ELECTRIC POWER FAILURE | Claim 9 | Method according to claim 1, characterized in that the control and regulation circuits are of the digital microprocessor type.
836764 | METHOD AND UNIT FOR CONTROLLING THE SYNCHRONIZATION OF COMPLEX MACHINES IN CASE OF ELECTRIC POWER FAILURE | Claim 10 | Method according to claim 1, characterized in that the control and regulation circuits are analog.
836764 | METHOD AND UNIT FOR CONTROLLING THE SYNCHRONIZATION OF COMPLEX MACHINES IN CASE OF ELECTRIC POWER FAILURE | Claim 11 | Method accordin to claim 1, characterized in that the final speed of the devices at the end of develeration can be greater than, or equal to, zero depending on the actual duration of the power failure.
836764 | METHOD AND UNIT FOR CONTROLLING THE SYNCHRONIZATION OF COMPLEX MACHINES IN CASE OF ELECTRIC POWER FAILURE | Claim 12 | Unit for controlling the synchronization of a complex machine during electric power failures or losses, for actuation of the method in accordance with one or more of the preceding claims, wherein said machine comprises a plurality of motorized devices (A1, A2, A3) for the movement and control of the various components, and wherein each device is connected to the power supply bus by a speed converter (C1, C2, C3), each device having a flywheel mass (m1, m2, m3) of known value and having, in the steady state, a speed (V1, V2, V3) that is synchronized with that of the other devices to allow the regular operation of the machine, wherein said control unit comprises: - a system (2) for recognizing an actual grid power failure;
836764 | METHOD AND UNIT FOR CONTROLLING THE SYNCHRONIZATION OF COMPLEX MACHINES IN CASE OF ELECTRIC POWER FAILURE | Claim 13 | Control unit according to claim 12, characterized in that. it is of the digital microprocessor type, with said closed-loop regulator (7) of the PID type.
836764 | METHOD AND UNIT FOR CONTROLLING THE SYNCHRONIZATION OF COMPLEX MACHINES IN CASE OF ELECTRIC POWER FAILURE | Claim 14 | Control unit according to claim 12, characterized in that it has a sample &amp; hold circuit for sampling both the grid voltage and the speed of each device, said circuits being activated by a signal that is generated by said system for recognizing an actual power failure at the moment in which an actual grid power failure occurs.
836764 | METHOD AND UNIT FOR CONTROLLING THE SYNCHRONIZATION OF COMPLEX MACHINES IN CASE OF ELECTRIC POWER FAILURE | Claim 15 | Control unit according to claim 14, characterized in that said system (2) for detecting a power failure is set to recognize noise lasting more than 10 msec.
843911 | GENERATOR | Abstract
843911 | GENERATOR | Claim 1 | A generator device for providing a controlled electric output current to a load, comprising a source (100) of stored mechanical energy, a gear train (19) connected to the source, a generator (20) connected to the output of the gear train, and a control circuit (21) connected to the output of the generator to control the output level thereof, the control circuit including a capacitor (56, 118) connectable both to the generator and to a load, characterised in that the control circuit further comprises an arrangement for electronically braking the generator by disconnecting the generator form the capacitor and short- circuiting the generator output when the output voltage on the capacitor rises above a predetermined value.
843911 | GENERATOR | Claim 2 | A generator device according to claim 1, wherein the control circuit comprises a transistor (50) the base electrode of which is controlled by a feedback voltage from the positive rail (53) of the capacitor (56) connected across the output terminals of the control circuit and the transistor (50) is switched on when the output voltage exceeds said predetermined value to short the output of the generator.
843911 | GENERATOR | Claim 3 | A generator according to claim 1, wherein the control circuit comprises an output capacitor (118) connected across a pair of output terminals (T3,T4), switch means (101, 101 ', 102-108, 109) adapted to monitor the output of the generator, a clamp circuit (111, 112) responsive to the switch means for clamping the output of the power source by applying a short circuit to the generator output, and a power switch (119) operative when the clamp circuit is clamping the generator output to isolate the capacitor from the generator output and when the clamping circuit is not clamping the generator output to enable the generator output to charge the capacitor and to provide output to the load.
843911 | GENERATOR | Claim 4 | A generator device as claimed in any preceding claim, and including means for fine-tuning the output of the gear train to the input of the generator for maximising the efficiency of the transmission of the energy.
843911 | GENERATOR | Claim 5 | A generator device according to claim 4, wherein either the output shaft of the gear train or the input shaft of the generator is provided with an eccentric mounting so that the degree of mesh between the two trains can be adjusted by adjusting the mounting to provide fine tuning.
843911 | GENERATOR | Claim 6 | A generator device according to any preceding claim, wherein the output of the gear train comprises a pulley driving a spindle coupled to the drive shaft of the generator.
843911 | GENERATOR | Claim 7 | A generator device according to claim 6, wherein the belt and the spindle are toothed.
843911 | GENERATOR | Claim 8 | A generator device as claimed in any one of the preceding claims, wherein the gears of the gear train are made from a plastics material.
843911 | GENERATOR | Claim 9 | A generator device according to claim 8, wherein the plastic gear trains are mounted on metal shafts.
843911 | GENERATOR | Claim 10 | A generator device according to any one of the preceding claims, and including means for setting the output voltage to the load.
843911 | GENERATOR | Claim 11 | A generator device according to any one of the preceding claims, wherein the power source comprises a spring connected to respective storage and torque drums.
843911 | GENERATOR | Claim 12 | A generator device according to any one of the preceding claims in combination with a radio.
843911 | GENERATOR | Claim 13 | The combination of claim 12 in which the generator is removable from the radio body.
843911 | GENERATOR | Claim 14 | A combination according to claim 13, wherein the radio body is moulded in two halves from thermoplastics material.
843911 | GENERATOR | Claim 15 | A combination according to claim 13 or claim 14, wherein the radio body is provided with inwardly projecting ribs which hold the generator in place within the radio when the two halves are secured together.
844937 | DRIVE SYSTEM FOR A MOTOR VEHICLE WITH A DRIVE UNIT AND ELECTRIC MACHINE, AND METHOD OF OPERATING THE SYSTEM | Abstract
844937 | DRIVE SYSTEM FOR A MOTOR VEHICLE WITH A DRIVE UNIT AND ELECTRIC MACHINE, AND METHOD OF OPERATING THE SYSTEM | Claim 1 | A drive system, especially for a motor vehicle, with - an internal combustion engine (1) as drive assembly,
844937 | DRIVE SYSTEM FOR A MOTOR VEHICLE WITH A DRIVE UNIT AND ELECTRIC MACHINE, AND METHOD OF OPERATING THE SYSTEM | Claim 2 | A drive system for a motor vehicle, with: - an internal combustion engine (1) as drive assembly,
844937 | DRIVE SYSTEM FOR A MOTOR VEHICLE WITH A DRIVE UNIT AND ELECTRIC MACHINE, AND METHOD OF OPERATING THE SYSTEM | Claim 3 | A drive system according to Claim 1 or 2, in which the additional torque applied by the electric machine (4) when the bridge circuit is closed in the further coupling state or when a second sub-unit is active is a constant positive or negative or a varying torque.
844937 | DRIVE SYSTEM FOR A MOTOR VEHICLE WITH A DRIVE UNIT AND ELECTRIC MACHINE, AND METHOD OF OPERATING THE SYSTEM | Claim 4 | A drive system according to Claim 1 or Claims 1 and 3, in which the transition from the first into the other coupling state of the stator (8) occurs by opening a coupling (63) between the stator (8) and the other of the two shafts (10 or 55 respectively) and closing a coupling (64) between stator (8) and a housing (61).
844937 | DRIVE SYSTEM FOR A MOTOR VEHICLE WITH A DRIVE UNIT AND ELECTRIC MACHINE, AND METHOD OF OPERATING THE SYSTEM | Claim 5 | A drive system according to one of the preceding claims, in which the electric machine (4) acts as a starting clutch and/or shifting clutch.
844937 | DRIVE SYSTEM FOR A MOTOR VEHICLE WITH A DRIVE UNIT AND ELECTRIC MACHINE, AND METHOD OF OPERATING THE SYSTEM | Claim 6 | A drive system according to one of the preceding Claims, in which the electric machine (4) serves as a gyrating mass starter that can be electromagnetically coupled.
844937 | DRIVE SYSTEM FOR A MOTOR VEHICLE WITH A DRIVE UNIT AND ELECTRIC MACHINE, AND METHOD OF OPERATING THE SYSTEM | Claim 7 | A drive system according to one of the preceding claims, in which the electric machine (4) acts as an active transmission synchronisation device.
844937 | DRIVE SYSTEM FOR A MOTOR VEHICLE WITH A DRIVE UNIT AND ELECTRIC MACHINE, AND METHOD OF OPERATING THE SYSTEM | Claim 8 | A drive system according to one of the preceding claims, in which the electric machine (4) is a rotary-field or travelling-wave machine.
844937 | DRIVE SYSTEM FOR A MOTOR VEHICLE WITH A DRIVE UNIT AND ELECTRIC MACHINE, AND METHOD OF OPERATING THE SYSTEM | Claim 9 | A drive system according to one of the preceding claims, with at least one inverter (17) for generating the voltages and/or currents of variable frequency, amplitude and/or phase required for the magnetic fields of the electric machine (4).
844937 | DRIVE SYSTEM FOR A MOTOR VEHICLE WITH A DRIVE UNIT AND ELECTRIC MACHINE, AND METHOD OF OPERATING THE SYSTEM | Claim 10 | A drive system according to one of the preceding claims, in which the electric machine (4) also has the function of an active reduction of rotational non-uniformities.
844937 | DRIVE SYSTEM FOR A MOTOR VEHICLE WITH A DRIVE UNIT AND ELECTRIC MACHINE, AND METHOD OF OPERATING THE SYSTEM | Claim 11 | A drive system according to Claim 10, in which the electric machine (4) generates a rapidly varying torque, i.e. a variable torque, which is alternating in particular, to reduce the rotational non-uniformities.
844937 | DRIVE SYSTEM FOR A MOTOR VEHICLE WITH A DRIVE UNIT AND ELECTRIC MACHINE, AND METHOD OF OPERATING THE SYSTEM | Claim 12 | A drive system according to Claim 11, in which the electric machine (4) superimposes the variable torque on a positive or negative torque, i.e. on a constant torque.
844937 | DRIVE SYSTEM FOR A MOTOR VEHICLE WITH A DRIVE UNIT AND ELECTRIC MACHINE, AND METHOD OF OPERATING THE SYSTEM | Claim 13 | A drive system according to Claim 11 or 12, in which the energy obtained during coupling slip or in otherwise braking constant torque and/or when reducing a positive rotational non-uniformity is at least partly stored up and reused.
844937 | DRIVE SYSTEM FOR A MOTOR VEHICLE WITH A DRIVE UNIT AND ELECTRIC MACHINE, AND METHOD OF OPERATING THE SYSTEM | Claim 14 | A drive system according to one of the preceding claims, in which the electric machine (4) has the function of a direct starter and/or a generator for power supply.
844937 | DRIVE SYSTEM FOR A MOTOR VEHICLE WITH A DRIVE UNIT AND ELECTRIC MACHINE, AND METHOD OF OPERATING THE SYSTEM | Claim 15 | A drive system according to one of the preceding claims, in which the electric machine (4) has a high torque density - in relation to the maximum torque - in particular, greater than 0.01 Nm/cm.
844937 | DRIVE SYSTEM FOR A MOTOR VEHICLE WITH A DRIVE UNIT AND ELECTRIC MACHINE, AND METHOD OF OPERATING THE SYSTEM | Claim 16 | A drive system according to one of the preceding claims, in which a mechanical coupling is integrated into the electric machine (4).
844937 | DRIVE SYSTEM FOR A MOTOR VEHICLE WITH A DRIVE UNIT AND ELECTRIC MACHINE, AND METHOD OF OPERATING THE SYSTEM | Claim 17 | A drive system according to one of the preceding claims, with a drive slip control, in which the electric machine (4) is designed in such a manner that with it a drive slip reduction can be achieved by reducing the drive torque, especially by braking action and/or by clutch slip action.
844937 | DRIVE SYSTEM FOR A MOTOR VEHICLE WITH A DRIVE UNIT AND ELECTRIC MACHINE, AND METHOD OF OPERATING THE SYSTEM | Claim 18 | A method for the operation of a drive system for a motor vehicle, with an internal combustion engine (1) as drive assembly, a drive train (2) for the transmission of torque from the internal combustion engine (1) to drive wheels (3), which comprises a drive shaft (10) driven by the internal combustion engine (1) and a take-off shaft (10), with the following features: - a bridge coupling (60) is provided between drive shaft (10) and take-off shaft (55),
844937 | DRIVE SYSTEM FOR A MOTOR VEHICLE WITH A DRIVE UNIT AND ELECTRIC MACHINE, AND METHOD OF OPERATING THE SYSTEM | Claim 19 | A method for the operation of a drive system for a motor vehicle, with an internal combustion engine (1) as drive assembly, a drive train (2) for the transmission of torque from the internal combustion engine (1) to drive wheels (3), which comprises a drive shaft (10) driven by the internal combustion engine (1) and a take-off shaft (10), with the following features: - a bridge coupling (60) is provided between drive shaft (10) and take-off shaft (55),
844937 | DRIVE SYSTEM FOR A MOTOR VEHICLE WITH A DRIVE UNIT AND ELECTRIC MACHINE, AND METHOD OF OPERATING THE SYSTEM | Claim 20 | A method according to Claim 19 or 20, in which a drive system according to one of Claims 1-18 is used.
849170 | System and method for reducing mechanical disturbances from energy storage flywheels | Abstract | A method and a system for reducing mechanical disturbances from energy storage flywheels in an electrically-powered vehicle are provided. The system includes at least two counter-rotating energy storage flywheels (32) arranged on the vehicle; vehicle dynamics, control, and sensors for sensing a disturbance to the vehicle and providing an output indicative of the disturbance. The system also provides for adjustably controlling an attitude of the vehicle in response to the output of the sensors and to counteract disturbances resulting from the at least two counter-rotating energy storage flywheels (32). A method for reducing mechanical disturbances from energy storage flywheels arranged in an electrically powered vehicle is also provided. The method has the steps of: sensing a torque on the vehicle to provide a torque measurement; processing the torque measurement to produce a control signal based upon the sensed torque; and modifying a relative speed or orientation of the energy storage flywheels by using the control signal to reduce a net torque produced by the flywheels. A flywheel-powered electric vehicle system is also provided. The system includes an electrical power subsystem arranged on a vehicle structure; a pair of counter-rotating energy storage flywheels (32) mounted to a flywheel mounting plate, the pair of flywheels connected to the electrical power subsystem. Torque sensors are arranged between the flywheel mounting plate and the vehicle structure for sensing a net torque on the vehicle resulting from the pair of flywheels and generating a torque signal indicative thereof. A vehicle attitude sensor is arranged on the vehicle structure to produce an attitude signal. A vehicle attitude actuator and electronic processing equipment are arranged on the vehicle structure and connected to the pair of counter-rotating energy storage flywheels, the torque sensors, the vehicle attitude sensor, the vehicle attitude actuator, and the electrical power subsystem. The electronic processing equipment processes the attitude signal and the torque signal to provide a control signal to the vehicle attitude actuator for reducing the net torque on the vehicle.
849170 | System and method for reducing mechanical disturbances from energy storage flywheels | Claim 1 | A system for reducing mechanical disturbances from energy storage flywheels (34, 40; 60, 62) in an electrically-powered vehicle, the system comprising: at least two counter-rotating energy storage flywheels (34, 40; 60, 62) for being arranged on the vehicle, each flywheel (34, 40; 60, 62) producing a component torque that combine to generate a net torque on the vehicle;
849170 | System and method for reducing mechanical disturbances from energy storage flywheels | Claim 2 | The system of claim 1, further comprising: sensor means external to the flywheels (34, 40; 60, 62) for providing additional feedback commands to the flywheels (34, 40; 60, 62) for reducing mechanical disturbances to the vehicle.
849170 | System and method for reducing mechanical disturbances from energy storage flywheels | Claim 3 | The system of claim 1 or 2, wherein the torque sensing means (66) is arrangable between the pair of counter-rotating flywheels (60, 62) and the vehicle, and/or the vehicle attitude sensing means (56) is arrangable on the vehicle.
849170 | System and method for reducing mechanical disturbances from energy storage flywheels | Claim 4 | The system of one of claims 1 to 3, wherein the counter-rotating energy storage flywheels (60, 62) are mounted to a flywheel mounting plate (64), and wherein the torque sensing means (66) is arrangable between the flywheel mounting plate (64) and a vehicle structure (52).
849170 | System and method for reducing mechanical disturbances from energy storage flywheels | Claim 5 | The system of one of claims 1 to 4, further comprising: an electrical power subsystem (12) arrangable on the vehide, wherein the pair of flywheels (60, 62) is electrically connected to the electrical power subsystem (12), and
849170 | System and method for reducing mechanical disturbances from energy storage flywheels | Claim 6 | The system of claim 5, wherein an electronic processing means (58) is arrangable on the vehicle and connected to the pair of counter-rotating energy storage flywheels (60, 62), the torque sensing means (66), the attitude sensing means (56), the vehicle attitude actuator means (56) and the electrical power subsystem (12) for processing the output of the attitude sensing means (56) and the net torque output of the torque sensing means (66) and providing a control signal in response thereto to the vehicle attitude actuator means (56) thereby reducing a net torque on the vehicle.
849170 | System and method for reducing mechanical disturbances from energy storage flywheels | Claim 7 | The system of one of claims 1 to 6, further comprising: means for controlling speed of rotation of at least one of the pair of flywheels (34, 40, 60, 62), and/or
849170 | System and method for reducing mechanical disturbances from energy storage flywheels | Claim 8 | The system of one of claims 1 to 7, further comprising: a plurality of pairs of counter-rotating flywheels (34, 40; 60, 62), and/or
849170 | System and method for reducing mechanical disturbances from energy storage flywheels | Claim 9 | The system of one of claims 1 to 8, wherein the torque sensing means (66) comprises a single multi-axis device, and/or the torque sensing means (66) comprises multiple force sensors with known separations and means for synthesizing a measurement from the multiple force sensors.
849170 | System and method for reducing mechanical disturbances from energy storage flywheels | Claim 10 | The system of one of claims 1 to 9, wherein the vehicle attitude sensing means (24; 56) comprises at least one device selected from a group consisting of: a gyroscope, a sun sensor, a star sensor, an earth sensor, a magnetometer and a horizon sensor.
849170 | System and method for reducing mechanical disturbances from energy storage flywheels | Claim 11 | The system of claim 8, wherein the plurality of pairs of counter-rotating energy storage flywheels (34, 40; 60, 62) are mutually perpendicular, or wherein the plurality of pairs of counter-rotating energy storage flywheels (34, 40; 60, 62) are perpendicular to the faces of an n-sided pyramid.
849170 | System and method for reducing mechanical disturbances from energy storage flywheels | Claim 12 | A method for reducing mechanical disturbances from energy storage flywheels (34, 40; 60, 62) arrangable in an electrically-powered vehicle, the method comprising the steps of: sensing a net torque on the vehicle generated by the flywheels (34, 40; 60, 62) to provide a net torque measurement; sensing an attitude of the vehicle to provide an attitude output;
855099 | ROTOR FOR A ROTATING ELECTRICAL MACHINE | Abstract
855099 | ROTOR FOR A ROTATING ELECTRICAL MACHINE | Claim 1 | A rotor for a rotating electrical machine, particularly for a salient-pole machine or a drum rotor having a distributed exciting winding, the yoke ring (3) consisting of individual laminated sheets (4), the laminated sheets (4) being arranged on both sides of a disk (1), the disk (1) reaching up to the outer edge of the laminated sheets (4), thus forming the yoke ring (3) together with them, characterised in that the yoke ring (3) is fastened to the rotor hub by straps (7) leading in the direction of rotation, that the rotor hub and the straps (7) are integraly formed as a disk (1), and that the disk (1) includes recesses (6) by which the straps (7) are obtained leading in the direction of rotation as known per se.
855099 | ROTOR FOR A ROTATING ELECTRICAL MACHINE | Claim 2 | Rotor according to claim 1, characterised in that the laminated sheets (4) are clamped together by clamp bolts (5) which extend through the disk (1) too.
855100 | AN ENERGY STORAGE AND CONVERSION APPARATUS | Abstract
855100 | AN ENERGY STORAGE AND CONVERSION APPARATUS | Claim 1 | An energy storage and conversion apparatus (1) comprising a containment (5) defining a vacuum chamber (7), a support shaft (9) within the vacuum chamber (7), a stator (11) on the shaft (9) and a cylindrical rotor (13) which, in use, is driven by the stator (11) to store energy as kinetic energy of the rotor (13) and acts with the stator (11) as a generator to release energy, wherein the rotor (13) is supported by the shaft (9) via an end portion (29); characterised in that the apparatus includes a magnetic bearing (23) on the support shaft (9) which interacts with the rotor (13), and in that the end portion is an end cap (29) which, as the rotor speed increases and the rotor expands radially and contracts longitudinally, deflects from a conical shape towards a planar shape such that the rotor (13) remains accurately aligned with the magnetic bearing (23) on the support shaft (9).
855100 | AN ENERGY STORAGE AND CONVERSION APPARATUS | Claim 2 | An apparatus as claimed in claim 1, wherein the support shaft (9) is substantially vertical and the end cap (29) is mounted on the top of the support shaft (9) and engages the upper end of the cylindrical rotor (13).
855100 | AN ENERGY STORAGE AND CONVERSION APPARATUS | Claim 3 | An apparatus as claimed in claim 1 or claim 2, wherein the end cap (29) engages the rotor (13) with a friction fit.
855100 | AN ENERGY STORAGE AND CONVERSION APPARATUS | Claim 4 | An apparatus as claimed in any preceding claim, wherein the end cap (29) is strain matched to the rotor (13).
855100 | AN ENERGY STORAGE AND CONVERSION APPARATUS | Claim 5 | An apparatus as claimed in any preceding claim, wherein the end cap (29) deflects downwardly as the rotor speed increases.
855100 | AN ENERGY STORAGE AND CONVERSION APPARATUS | Claim 6 | An apparatus as claimed in any preceding claim, wherein the end cap (29) comprises layers of carbon fibre.
855100 | AN ENERGY STORAGE AND CONVERSION APPARATUS | Claim 7 | An apparatus as claimed in any preceding claim, wherein the end cap (29) comprises layers of glass fibre.
855100 | AN ENERGY STORAGE AND CONVERSION APPARATUS | Claim 8 | An apparatus as claimed in claim 7 when dependent upon claim 6, wherein the layers of glass fibre overlie the carbon fibre.
855100 | AN ENERGY STORAGE AND CONVERSION APPARATUS | Claim 9 | An apparatus as claimed in any one of claims 6 to 8, wherein the fibres in each layer are substantially uni-directional.
855100 | AN ENERGY STORAGE AND CONVERSION APPARATUS | Claim 10 | An apparatus as claimed in any preceding claim, wherein a pin bearing (27) acts between the end cap (29) and the support shaft (9).
855100 | AN ENERGY STORAGE AND CONVERSION APPARATUS | Claim 11 | An apparatus as claimed in claim 10, wherein the pin bearing provides the rotor with load relief start-up, the pin bearing comprising a pin (107) carrying a pin head (105) received in a cup (103) filled with bearing oil, means (111) for biasing the cup (103) towards the pin head (105) and a ball bearing race (113) acting to carry the pin (107) and pin head (105) until rotation of the pin head (105) relative to the cup (103) generates sufficient pressure in the bearing oil to provide a film of oil between the pin head and the cup to lift the rotor (13) during use off the ball bearing race until the weight of the rotor is borne wholly by the pin and pin head acting on the cup.
855100 | AN ENERGY STORAGE AND CONVERSION APPARATUS | Claim 12 | An apparatus as claimed in claim 11, wherein the means for biasing is an helical spring (111).
855100 | AN ENERGY STORAGE AND CONVERSION APPARATUS | Claim 13 | An apparatus as claimed in claim 10, wherein the pin bearing provides load relief start-up, the pin bearing comprising a pin (107) carrying a pin head (105) received in a cup (103), a passageway (120) through the cup (103) to a position below the pin head (105) and a pressurised oil feed which, during start-up of the bearing, lifts the pin head (105) off the cup (103) to reduce friction between the pin head (105) and the cup (103).
855100 | AN ENERGY STORAGE AND CONVERSION APPARATUS | Claim 14 | An apparatus as claimed in claim 13, wherein the pressurised oil feed is deactivated during normal running of the pin bearing.
856934 | Combined Energy Storage Alternator and Pulsed Power Alternator | Abstract | An alternator includes a flywheel for storing kinetic energy. A motor generator, which includes permanent magnets mounted to a rotor, receives electrical power for accelerating the rotor to a high rotational velocity to store kinetic energy. The rotor is provided with coils, and each coil is connected to first and second conductors. The exterior portion of the rotor comprises the flywheel. Stator coils are mounted adjacent to coils of the rotor and electrical power is produced within the stator coils. The kinetic energy stored in the rotor flywheel can be transformed to electrical power through a first output which is the coils of the motor generator and can produce a second electrical output through the stator coils of the alternator. The primary application of such a dual power alternator is to produce a high power pulse for an electromagnetic gun, and to also provide averaging power to supplement the power from the main drive engine of a vehicle.
856934 | Combined Energy Storage Alternator and Pulsed Power Alternator | Claim 1 | A dual power alternator, comprising: a plurality of planar disks, each comprising an interior ring of permanent magnets (62), a first planar conductor (24) and a second planar conductor (26), a plurality of planar coils (22) each having a first terminal thereof connected to said first planar conductor (24) and a second terminal thereof connected to said second planar conductor (26) and a planar flywheel (72) exterior to said planar coils (22), wherein the plurality of said disks are joined together and aligned with a common axis to form a rotor (86, 88), whereby the planar coils (22) are arranged next to each other forming a ring which surrounds said interior ring of permanent magnets (62);
856934 | Combined Energy Storage Alternator and Pulsed Power Alternator | Claim 2 | A dual alternator as recited in Claim 1 wherein said rotor has four disks.
856934 | Combined Energy Storage Alternator and Pulsed Power Alternator | Claim 3 | A dual alternator as recited in Claim 1 wherein the housing encloses pairs of said rotors rotating in opposite directions.
864748 | Low speed gearless wind turbine | Abstract
864748 | Low speed gearless wind turbine | Claim 1 | System for producing electric energy associated with a wind turbine comprising blades (5) fixed to a support and driving in rotation the rotor of an alternator (6, 40) of discoid type, and consisting of at least one module (10, 70) comprising at least one rotor disk (7,42,43) and one stator disk (8,41) centred on the shaft (16, 45) of the blade support (4,60), the rotor disk (7,42,43) being directly coupled to the support (4,60) of the blades (5) with no mechanical gearing, and the modules (10, 70) being assembled so that all the rotor and stator disks are arranged coaxially, characterized in that the blade support consists of the frame (60) of the alternator (40), which frame comprises the rotor disk(s) (42, 43) of the alternator.
864748 | Low speed gearless wind turbine | Claim 2 | System as in claim 1, characterized in that one module (10) comprises a rotor disk (7) placed between two stator disks (8).
864748 | Low speed gearless wind turbine | Claim 3 | System as in claim 1, characterized in that one module (70) comprises a stator disk (41) placed between two rotor disks (42, 43) .
864748 | Low speed gearless wind turbine | Claim 4 | System as in any of claims 1 to 3, characterized in that the rotor disk(s) (7;42,43) have permanent magnets.
864748 | Low speed gearless wind turbine | Claim 5 | System as in any of claims 1 to 4, characterized in that the stator disks (8,41) are fixed to the nacelle (3) of the wind turbine.
864748 | Low speed gearless wind turbine | Claim 6 | System according to any of claims 1 to 5, characterized in that an alternating current-(direct current-) alternating current converter is provided between the alternator (6, 40) and the network.
864748 | Low speed gearless wind turbine | Claim 7 | System as in claim 6, characterized in that said converter consists of a rectifier and an inverter, both piloted along the principle of pulse width modulation.
864748 | Low speed gearless wind turbine | Claim 8 | System as in any of claims 1 to 7, characterized in that the wind turbine comprises a system for global control of operating parameters.
864748 | Low speed gearless wind turbine | Claim 9 | Wind turbine comprising a system for producing energy as in any of claims 1 to 8 and of which some components, in particular the blades (5), their support (4, 60), the discoid alternator (6, 40) and/or the nacelle (3) are fabricated separately and finally assembled at the top of the mast (1) of the wind turbine.
864748 | Low speed gearless wind turbine | Claim 10 | Farm of wind turbines each equipped with a system for producing electric energy as in any of claims 1 to 8 and with an alternating current-direct current converter (23) whose output is connected to at least one direct current-alternating current converter (27), the common output of the direct current-alternating current converters (27) being connected to the network (32).
864748 | Low speed gearless wind turbine | Claim 11 | Wind turbine farm as in claim 10, comprising an energy storage system (22) between the direct current-alternating current converters (27) and the network (32).
864748 | Low speed gearless wind turbine | Claim 12 | Wind turbine farm as in claim 10, comprising at least one kinetic energy storage system (73) supplied by the direct voltage taken at the output of the alternating current-direct current converter(s) (23).
864748 | Low speed gearless wind turbine | Claim 13 | Wind turbine farm as in claim 12, whose kinetic energy storage system(s) (73) comprise at least one alternating current motor (35) driving at least one inertia (36) and supplied by at least one reversible direct current - alternating current converter (34), itself connected to the output of the alternating current-direct current converter(s) (23).
864748 | Low speed gearless wind turbine | Claim 14 | Wind turbine farm as in any of claims 10 to 13, said alternating current-direct current converters (23) consisting of a rectifier piloted along the principle of pulse width modulation.
864748 | Low speed gearless wind turbine | Claim 15 | Wind turbine farm as in any of claims 10 to 14, said direct current-alternating current converters (27) consisting of an inverter piloted along the principle of pulse width modulation.
869600 | Shaft for use in an electric motor or generator | Abstract | A shaft for an electric motor includes axially distributed metallic (19) and nonmetallic (17) sections joined together. The shaft offers increased mechanical damping, increased rotor critical speed, improved corrosion resistance and improved motor performance.
869600 | Shaft for use in an electric motor or generator | Claim 1 | A shaft for use in an electric motor or generator, characterised in that said shaft comprises a plurality of axially distributed sections (3, 7) joined together including at least one metallic section (3) and at least one nonmetallic section (7) which is formed of a composite material.
869600 | Shaft for use in an electric motor or generator | Claim 2 | A shaft as claimed in Claim 1, comprising a shaft body section (7) formed of composite material and a metallic shaft end section (3) affixed to one end of the shaft body section (7).
869600 | Shaft for use in an electric motor or generator | Claim 3 | A shaft as claimed in Claim 2, comprising longitudinally extending ribs (9) affixed to the outer surface of the shaft body section (7) wherein the ribs (9) are formed of composite material.
869600 | Shaft for use in an electric motor or generator | Claim 4 | A shaft as claimed in Claim 2, including a sleeve (13) removably mounted on the surface of the shaft body section (7) and longitudinally extending ribs (9) on the sleeve.
869600 | Shaft for use in an electric motor or generator | Claim 5 | A shaft as claimed in Claim 4, wherein the sleeve (13) is formed of composite material and the ribs (9) are formed of metal.
869600 | Shaft for use in an electric motor or generator | Claim 6 | A shaft as claimed in any preceding claim, comprising at least two metallic sections (19) and at least two nonmetallic sections (18) in alternating arrangement in the axial direction of the shaft.
869600 | Shaft for use in an electric motor or generator | Claim 7 | A shaft as claimed in any preceding claim, wherein the composite material comprises a material selected from the group consisting of filament wound carbon fiber and glass fibers.
869600 | Shaft for use in an electric motor or generator | Claim 8 | A shaft as claimed in any preceding claim provided with a rotor.
869600 | Shaft for use in an electric motor or generator | Claim 9 | A shaft as claimed in Claim 8, wherein said rotor is removably mounted on said shaft.
869600 | Shaft for use in an electric motor or generator | Claim 10 | An electric motor or generator provided with a shaft as claimed in any preceding claim.
872942 | System for stabilising a power supply network | Abstract
872942 | System for stabilising a power supply network | Claim 1 | System for stabilizing a power supply system comprising a choke (12) for connecting the power supply system (10) to a mains power feed (14), a converter system (20) connected to the power supply system (10) and having a converter machine (22) with a rotor (28) and at least one three-phase winding (24), that the converter system (20) comprises a flywheel storage means (50) with an electric machine (52) and a flywheel (54) coupled thereto, that in the converter system (20) the flywheel storage means (50) is electrically coupled to the converter machine (22) such that the flywheel storage means (50) can draw power from the converter machine (22) or supply power to it, characterized in that the converter system (20) has a static converter system (40) coupling a three-phase winding (24, 26) of the converter machine (22) electrically to a synchronous machine (52) of the flywheel storage means (50), and that a control (80) is provided for detecting the voltage of the power supply system (10) and of the mains power feed (14) and controlling the static converter system (40) such that the converter machine (22) stabilizes the voltage of the power supply system (10) to a predeterminable value by drawing or supplying power.
872942 | System for stabilising a power supply network | Claim 2 | System as defined in claim 1, characterized in that the static converter system (40) comprises at least one static converter circuit (42) with two static converters (44, 46) coupled via a direct current link (48).
872942 | System for stabilising a power supply network | Claim 3 | System as defined in any one of the preceding claims, characterized in that each of the static converters (44, 46) is adapted to be switched between a rectifier function and an inverter function.
872942 | System for stabilising a power supply network | Claim 4 | System as defined in claim 3, characterized in that the static converters (44, 46) are controllable by the control (80) such that in one static converter circuit (42) one of the static converters (44, 46) operates in a rectifier function and the other (46, 44) in an inverter function.
872942 | System for stabilising a power supply network | Claim 5 | System as defined in any one of claims 2 to 4, characterized in that the static converter system (40) comprises several static converter circuits (42a, b) connected in parallel.
872942 | System for stabilising a power supply network | Claim 6 | System as defined in claim 5, characterized in that the static converters (44, 46) of one static converter circuit (42) are adapted to be used by the control (80) preferably for supplying power to the converter machine (22) or drawing power from the converter machine (22).
872942 | System for stabilising a power supply network | Claim 7 | System as defined in any one of claims 2 to 6, characterized in that a choke (49) is arranged in the direct current link (48) of each static converter circuit (42).
872942 | System for stabilising a power supply network | Claim 8 | System as defined in any one of the preceding claims, characterized in that the choke between the mains power feed and the power supply system is designed as a coupling choke (12) and that the converter machine (22) is connected to an intermediate tap (12c) of the coupling choke (12 ').
872942 | System for stabilising a power supply network | Claim 9 | System as defined in claim 8, characterized in that the counterreactance of the coupling choke (12 ') corresponds approximately to the subtransient reactance of the converter machine (22).
872942 | System for stabilising a power supply network | Claim 10 | System as defined in any one of the preceding claims, characterized in that the voltage generated by the converter machine (22) is adapted to be controlled via an exciter winding (30) of the rotor (28).
872942 | System for stabilising a power supply network | Claim 11 | System as defined in claim 10, characterized in that the exciter winding (30) is adapted to be excited in a brushless manner.
872942 | System for stabilising a power supply network | Claim 12 | System as defined in any one of the preceding claims, characterized in that the excitation of the converter machine (22) is controlled in accordance with the voltage in the power supply system (10).
872942 | System for stabilising a power supply network | Claim 13 | System as defined in any one of the preceding claims, characterized in that the converter machine (22) has a single three-phase winding (24) connected to the power supply system (10) and to the static converter system (40).
872942 | System for stabilising a power supply network | Claim 14 | System as defined in any one of claims 1 to 12, characterized in that the converter machine (22) has a first and a second three-phase winding (24, 26).
872942 | System for stabilising a power supply network | Claim 15 | System as defined in claim 14, characterized in that the first three-phase winding (24) and the second three-phase winding (26) have the same number of poles.
872942 | System for stabilising a power supply network | Claim 16 | System as defined in claim 14 or 15, characterized in that the first three-phase winding (24) and the second three-phase winding (26) are arranged in a common stator pack (126).
872942 | System for stabilising a power supply network | Claim 17 | System as defined in claim 16, characterized in that the first three-phase winding (24) and the second three-phase winding (26) are arranged in separate slots.
872942 | System for stabilising a power supply network | Claim 18 | System as defined in any one of the preceding claims, characterized in that the rotor (28) has an attenuator winding (128).
872942 | System for stabilising a power supply network | Claim 19 | System as defined in any one of the preceding claims, characterized in that the flywheel storage means (50) has a flywheel (54) rotating about a vertical axis (104).
872942 | System for stabilising a power supply network | Claim 20 | System as defined in claim 19, characterized in that the flywheel (54) is arranged in a suspended manner in a bearing (100).
872942 | System for stabilising a power supply network | Claim 21 | System as defined in claim 20, characterized in that the bearing (100) is designed as a magnetic bearing.
872942 | System for stabilising a power supply network | Claim 22 | System as defined in any one of the preceding claims, characterized in that a rotor (58) of the synchronous machine (52) is seated on a shaft (102) of the flywheel (54).
872942 | System for stabilising a power supply network | Claim 23 | System as defined in claim 22, characterized in that the flywheel (54) is arranged on a side of the rotor (58) located opposite the magnetic bearing (100).
872942 | System for stabilising a power supply network | Claim 24 | System as defined in any one of the preceding claims, characterized in that an exciting machine (62) is associated with the synchronous machine (52).
872942 | System for stabilising a power supply network | Claim 25 | System as defined in any one of the preceding claims, characterized in that the converter system (20) supplies the entire power consumed in the power supply system (10) during any failure of the mains power feed (14) to supply power.
872942 | System for stabilising a power supply network | Claim 26 | System as defined in claim 25, characterized in that the converter machine (22) is adapted to be driven by a motor drive in order to bridge any failure of the mains power feed (14).
876702 | INTEGRATED MAGNETIC LEVITATION AND ROTATION SYSTEM | Abstract
876702 | INTEGRATED MAGNETIC LEVITATION AND ROTATION SYSTEM | Claim 1 | A process for rotating and levitating a mass within a cylindrical wall (12e) about a vertical z-axis (24) with a motor having a stator assembly (16) and a rotor (18), the rotating occurring without frictional contact between the stator assembly (16) and the rotor (18) and with the cylindrical wall (12e) located in an air gap (22) between the stator assembly (16) and the rotor (18), comprising: forming the rotor (18) as a ring of a ferromagnetic material with a high magnetic permeability and with two flanges (18a, 18b) mutually spaced along the z-axis (24) and each extending toward the stator assembly (16),
876702 | INTEGRATED MAGNETIC LEVITATION AND ROTATION SYSTEM | Claim 2 | The process of claim 1 wherein said rotor (18) is a continuous ring of a ferromagnetic material and said passive z-axis centering is a reluctance centering of the ring.
876702 | INTEGRATED MAGNETIC LEVITATION AND ROTATION SYSTEM | Claim 3 | The process of claim 1 or 2 wherein said driving is synchronous and homopolar.
876702 | INTEGRATED MAGNETIC LEVITATION AND ROTATION SYSTEM | Claim 4 | The process of claim 1 or 2 wherein said driving is asynchronous and inductive.
876702 | INTEGRATED MAGNETIC LEVITATION AND ROTATION SYSTEM | Claim 5 | The process of any one of claims 1-4 wherein said adjusting is active and produced by providing coils (42) at each of said regions and altering an excitation current in the coils (42).
876702 | INTEGRATED MAGNETIC LEVITATION AND ROTATION SYSTEM | Claim 6 | The process of any one of claims 1-4 wherein said adjusting is passive and produced by tuning an AC excited LC circuit at each of said regions where the inductance L is that of a coil in one of said angularly spaced regions whose magnetic field produces said adjusting without the aid of discrete position sensors.
876702 | INTEGRATED MAGNETIC LEVITATION AND ROTATION SYSTEM | Claim 7 | The process of any one of claims 1-4 wherein said adjusting is produced by a dynamic estimation of the rotor-to-stator assembly spacing without the aid of discrete position sensors.
876702 | INTEGRATED MAGNETIC LEVITATION AND ROTATION SYSTEM | Claim 8 | An integrated magnetic motor and suspension system (10) that rotates and levitates a mass about a vertical z-axis (24) that is mutually orthogonal with x (26) and y (28) axes, comprising: a cylindrical wall (12e),
876702 | INTEGRATED MAGNETIC LEVITATION AND ROTATION SYSTEM | Claim 9 | The integrated magnetic motor and suspension system (10) of claim 8 wherein said rotor (18) is a continuous ring with plural pole teeth formed at its periphery and wherein said pole pieces (36, 36) have corresponding poles formed on their rotor-facing peripheries to produce a synchronous homopolar drive.
876702 | INTEGRATED MAGNETIC LEVITATION AND ROTATION SYSTEM | Claim 10 | The integrated magnetic motor and suspension system (10) of claim 8 wherein said rotor (18) is a continuous ring with no pole teeth and said stator assembly windings (40) produce an asynchronous inductive drive for said rotor (18).
876702 | INTEGRATED MAGNETIC LEVITATION AND ROTATION SYSTEM | Claim 11 | The integrated magnetic motor and suspension system (10) in claim 8 wherein said coils (42) are active coils disposed in diametrically opposed arrays on said pole pieces (36, 36).
876702 | INTEGRATED MAGNETIC LEVITATION AND ROTATION SYSTEM | Claim 12 | The integrated magnetic motor and suspension system (10) of claim 11 wherein said coils (42) are active coils also disposed in vertically aligned pairs each associated with one of said pole pieces (36, 36).
876702 | INTEGRATED MAGNETIC LEVITATION AND ROTATION SYSTEM | Claim 13 | The integrated magnetic motor and suspension system (10) of claim 8 wherein said coils (42) are each connected in series with a capacitor and excited by an AC current at a frequency such that the inductance of the associated coil (42) provides a passive radial position control over said rotor (18).
876702 | INTEGRATED MAGNETIC LEVITATION AND ROTATION SYSTEM | Claim 14 | The integrated magnetic motor and suspension system (10) of claim 8 wherein said position control current producing means includes means for sensing the magnitude of said currents and calculating from said sensed magnitudes the radial position of the rotor (18) with respect to the stator assembly (16).
876702 | INTEGRATED MAGNETIC LEVITATION AND ROTATION SYSTEM | Claim 15 | The integrated magnetic motor and suspension system (10) of claim 8 wherein said sensing means comprises a plurality of radial and vertical rotor position sensors.
876702 | INTEGRATED MAGNETIC LEVITATION AND ROTATION SYSTEM | Claim 16 | The integrated magnetic motor and suspension system (10) of claim 8 wherein the system is for processing semiconductor wafers (14) in a sealable chamber (12) that includes the cylindrical wall (12e) as a side wall and further comprises the rotor (18) having plural poles formed of a ferromagnetic material located in the chamber and adapted to support the wafer (14) in the chamber (12) and rotate it about a vertical z-axis (24) while it extends in an x-y plane orthogonal to the vertical z-axis (24), the rotor (18) being formed of a ferromagnetic material with a high magnetic permeability and with the pair of flanges (18a, 18b) being vertically spaced, the stator being located outside said chamber (12), the windings (40) mounted on the pole pieces (36, 36) being polyphase windings, the means for sensing at least the actual radial position of the rotor also determining the vertical position of the rotor, and a feedback control circuit responsive to the position sensing means that causes said position control coils (42) to center the rota (18) radially and against tilt out of said x-y plane by modulating the DC flux of said permanent magnet (38) acting on said rotor (18),
879496 | ENERGY STORAGE FLYWHEEL APPARATUS AND METHODS | Abstract
879496 | ENERGY STORAGE FLYWHEEL APPARATUS AND METHODS | Claim 1 | An apparatus (10) for converting between electrical and kinetic energy, said apparatus (10) including a rotatable member that may be rotated about an axis including a rotor (12) having a plurality of integral protrusions (14) extending therefrom, and a non-rotating member including a member (30,32) that generates homopolar flux, said flux creating magnetic poles in said protrusions (14), said apparatus (10) being characterized in that: said rotor (12) is a solid unitary rotor being constructed of substantially high permeability material;
879496 | ENERGY STORAGE FLYWHEEL APPARATUS AND METHODS | Claim 2 | The apparatus of claim 1, wherein said flux passes directly through an active portion of said armature coil and substantially all of the axial length of said rotor forms said armature air gap, said armature coil being mounted within said air gap such that said active portion of said armature coil extends to substantially the entire axial length of said rotor.
879496 | ENERGY STORAGE FLYWHEEL APPARATUS AND METHODS | Claim 3 | The apparatus of claim 1, wherein said rotor includes an upper portion having said protrusions and a lower portion that is substantially uniform about its circumference, said upper and lower portions being integral portions of said solid rotor.
879496 | ENERGY STORAGE FLYWHEEL APPARATUS AND METHODS | Claim 4 | The apparatus of claim 1, wherein said rotor includes an integral shaft that said rotor is rotated about, said apparatus further comprising: a pair of upper and lower mechanical bearings that said shaft is rotatably mounted within; and
879496 | ENERGY STORAGE FLYWHEEL APPARATUS AND METHODS | Claim 5 | The apparatus of claim 4, wherein said electromagnet acts directly upon said rotor to remove a majority of the weight of said rotor from said mechanical bearings.
879496 | ENERGY STORAGE FLYWHEEL APPARATUS AND METHODS | Claim 6 | The apparatus of claim 4, wherein said mechanical bearings are one of ball bearings and roller bearings.
879496 | ENERGY STORAGE FLYWHEEL APPARATUS AND METHODS | Claim 7 | The apparatus of claim 4, wherein one of said upper and lower bearings are roller bearings and the other of said upper and lower bearings are ball bearings.
879496 | ENERGY STORAGE FLYWHEEL APPARATUS AND METHODS | Claim 8 | The apparatus of claim 4, wherein said electromagnet is energized in response to signals obtained from at least one strain gauge that monitors the amount of weight on said mechanical bearings.
879496 | ENERGY STORAGE FLYWHEEL APPARATUS AND METHODS | Claim 9 | The apparatus defined in claim 1, wherein said at least one ring comprises a pair of first and second rings mounted to a ring of non-magnetic material, said first ring being fixedly mounted to one side of said non-magnetic ring and said second ring being fixedly mounted to the other side of said non-magnetic ring.
879496 | ENERGY STORAGE FLYWHEEL APPARATUS AND METHODS | Claim 10 | The apparatus of claim 9, wherein said first and second rings are mounted within said non-rotating member such that first and second additional air gaps are formed between said first and second rings and a stationary shell mounted about said rotor.
879496 | ENERGY STORAGE FLYWHEEL APPARATUS AND METHODS | Claim 11 | The apparatus of claim 1, wherein said at least one ring is mounted within said non-rotating member such that an additional air gap is formed between said at least one ring and a stationary shell mounted about said rotor.
879496 | ENERGY STORAGE FLYWHEEL APPARATUS AND METHODS | Claim 12 | The apparatus of claim 1, wherein said flux generating member comprises at least one field coil that induces said flux to flow.
879496 | ENERGY STORAGE FLYWHEEL APPARATUS AND METHODS | Claim 13 | The apparatus of claim 12, wherein said at least one field coil comprises a pair of upper and lower field coils, said upper field coil being mounted above said rotor and said lower field coil being mounted below said rotor.
879496 | ENERGY STORAGE FLYWHEEL APPARATUS AND METHODS | Claim 14 | The apparatus of claim 13, wherein said rotor further includes a shaft, said apparatus further comprising: a pair of upper and lower mechanical bearings that said shaft is rotatably mounted within;
879496 | ENERGY STORAGE FLYWHEEL APPARATUS AND METHODS | Claim 15 | The apparatus of claim 14, wherein said flux driven by said upper field coil is varied by increasing said flux said given amount and said flux driven by said lower field coil is varied by decreasing said flux said given amount resulting in an upward change in said net axial force on said rotor.
879496 | ENERGY STORAGE FLYWHEEL APPARATUS AND METHODS | Claim 16 | The apparatus of claim 13, wherein said rotor further includes a shaft, said apparatus further comprising: a pair of upper and lower mechanical bearings that said shaft is rotatably mounted within; and
879496 | ENERGY STORAGE FLYWHEEL APPARATUS AND METHODS | Claim 17 | The apparatus of claim 16, wherein said upper and lower field coils are controlled by said control circuit to produce an upward change in said net axial force on said rotor.
879496 | ENERGY STORAGE FLYWHEEL APPARATUS AND METHODS | Claim 18 | The apparatus of claim 1, wherein said flux generating member comprises at least one permanent magnet that induces said flux to flow.
879496 | ENERGY STORAGE FLYWHEEL APPARATUS AND METHODS | Claim 19 | The apparatus of claim 1, wherein each of said at least one armature coil is an airgap coil being formed of substantially low permeability material.
879496 | ENERGY STORAGE FLYWHEEL APPARATUS AND METHODS | Claim 20 | The apparatus defined in claim 1, further comprising driving circuitry that drives said at least one armature coil such that said at least one armature coil operates as a brushless motor.
879496 | ENERGY STORAGE FLYWHEEL APPARATUS AND METHODS | Claim 21 | The apparatus of claim 1, further comprising a shell mounted about said rotor such that said rotor may rotate freely within said shell, said shell comprising: an upper shell having an outer surface and an inner surface that faces said rotor such that an upper axial air gap is formed between said upper shell inner surface and said rotor, said upper shell being formed of substantially high permeability material; and
879496 | ENERGY STORAGE FLYWHEEL APPARATUS AND METHODS | Claim 22 | The apparatus of claim 21, wherein said at least one ring comprises a pair of first and second rings mounted to an annular ring of non-magnetic material, said first ring being fixedly mounted to one side of said non-magnetic ring and said second ring being fixedly mounted to the other side of said non-magnetic ring, said annular ring of non-magnetic material being fixedly mounted between said upper shell and said lower shell.
879496 | ENERGY STORAGE FLYWHEEL APPARATUS AND METHODS | Claim 23 | The apparatus defined in claim 1, further comprising a shell mounted about said rotor such that said rotor may rotate freely within said shell, said shell comprising: an upper shell having an outer surface and an inner surface that faces said rotor such that a first axial air gap is formed between said upper shell inner surface and said rotor, said upper shell being formed of substantially high permeability material;
879496 | ENERGY STORAGE FLYWHEEL APPARATUS AND METHODS | Claim 24 | The apparatus defined in claim 1, further comprising a shell mounted about said rotor such that said rotor may rotate freely within said shell, said shell comprising: an upper annular element being formed of substantially high permeability material;
879496 | ENERGY STORAGE FLYWHEEL APPARATUS AND METHODS | Claim 25 | The apparatus of claim 1, further comprising a plurality of substantially radially polarized permanent magnet segments placed adjacent to each other to substantially form a ring about said rotor, said permanent magnet ring being fixedly mounted to said non-rotating member adjacent to said at least one armature coil.
879496 | ENERGY STORAGE FLYWHEEL APPARATUS AND METHODS | Claim 26 | The apparatus of claim 1, wherein said at least one armature coil is mounted with respect to said rotor such that said flux passing through said armature coil passes through in a radial direction with-respect to said axis.
879496 | ENERGY STORAGE FLYWHEEL APPARATUS AND METHODS | Claim 27 | The apparatus of claim 1, wherein said at least one armature coil is mounted with respect to said rotor such that said flux passing through said armature coil passes through in an axial direction with respect to said axis.
879496 | ENERGY STORAGE FLYWHEEL APPARATUS AND METHODS | Claim 28 | The apparatus of claim 1, wherein said rotating member further includes: a shell rotatably mounted to said rotor such that said rotor rotates within said shell, said rotor and said shell being mounted such that said armature air gap is formed therebetween, said shell being formed of substantially high permeability material, said apparatus forming a magnetic circuit that includes said rotor, said shell and said flux generating member, said magnetic circuit having a total reluctance that remains substantially constant while said rotor is rotated about said axis.
879496 | ENERGY STORAGE FLYWHEEL APPARATUS AND METHODS | Claim 29 | The apparatus of claim 1, wherein said rotatable member further comprises: a substantially low permeability disk fixedly mounted to said rotor;
879496 | ENERGY STORAGE FLYWHEEL APPARATUS AND METHODS | Claim 30 | The apparatus of claim 1, wherein said rotor is constructed such that said rotor has an axial thickness that remains substantially constant or decreases when measured at increasing radial positions.
879496 | ENERGY STORAGE FLYWHEEL APPARATUS AND METHODS | Claim 31 | The apparatus of claim 30, wherein said rotor further includes an integral shaft.
879496 | ENERGY STORAGE FLYWHEEL APPARATUS AND METHODS | Claim 32 | The apparatus of claim 31, wherein said rotor is formed of a single piece of substantially high permeability material having first and second portions, said first portion being a substantially planar disk and said second portion being a shaft about which said disk portion rotates, said shaft having a radius less than the radially outermost edge of said protrusions.
879496 | ENERGY STORAGE FLYWHEEL APPARATUS AND METHODS | Claim 33 | The apparatus of claim 1, wherein said protrusions extend from a first radius to the maximum radius of said rotor.
879496 | ENERGY STORAGE FLYWHEEL APPARATUS AND METHODS | Claim 34 | The apparatus of claim 33, wherein said at least one ring comprises means for diffusing said flux, said means for diffusing being adjacent to said flux generating member.
879496 | ENERGY STORAGE FLYWHEEL APPARATUS AND METHODS | Claim 35 | The apparatus defined in claim 33, wherein said flux generating member comprises at least one stationary field coil that is driven by a substantially DC drive current.
879496 | ENERGY STORAGE FLYWHEEL APPARATUS AND METHODS | Claim 36 | The apparatus defined in claim 33, wherein said non-rotating member further comprises a stationary shell of substantially high permeability material mounted about said rotor such that a return air gap is formed between said shell and said rotor.
879496 | ENERGY STORAGE FLYWHEEL APPARATUS AND METHODS | Claim 37 | The apparatus defined in claim 33, wherein said rotatable member further comprises a shell having a rotating portion that rotates in conjunction with said rotor, said shell being formed of substantially high permeability material mounted such that said armature air gap is formed between said rotating portion and said rotor.
879496 | ENERGY STORAGE FLYWHEEL APPARATUS AND METHODS | Claim 38 | A method for utilizing a flywheel and a magnetic circuit to convert between kinetic and electrical energy, the method comprising the steps of: rotating a solid unitary disk rotor (12) about an axis of rotation, said rotor (12) being formed of substantially high permeability material and having a plurality of substantially similar protrusions (14) extending from a first radius to the maximum radius of said disk;
879496 | ENERGY STORAGE FLYWHEEL APPARATUS AND METHODS | Claim 39 | The method of claim 38, wherein said at least one ring is constructed of high permeability material.
879496 | ENERGY STORAGE FLYWHEEL APPARATUS AND METHODS | Claim 40 | The method of claim 39 further comprising the step of providing an additional air gap to further increase said diffusion of said first passing flux.
879496 | ENERGY STORAGE FLYWHEEL APPARATUS AND METHODS | Claim 41 | The method of claim 38 further comprising the steps of: inducing a second homopolar flux to flow within said rotor;
879496 | ENERGY STORAGE FLYWHEEL APPARATUS AND METHODS | Claim 42 | The method of claim 41 further comprising the step of: diffusing said second passing flux such that said second passing flux becomes substantially homogenous.
879496 | ENERGY STORAGE FLYWHEEL APPARATUS AND METHODS | Claim 43 | The method of claim 38, wherein said step of inducing a first homopolar flux comprises the step of applying a substantially DC drive current to a first stationary field coil.
879496 | ENERGY STORAGE FLYWHEEL APPARATUS AND METHODS | Claim 44 | The method of claim 38 further comprising the step of removing a majority of the weight of said rotor from a plurality of mechanical bearings supporting said rotor.
879496 | ENERGY STORAGE FLYWHEEL APPARATUS AND METHODS | Claim 45 | The method of claim 44, wherein the step of removing comprises the step of controlling an electromagnet that directly interacts with said rotor to lift said rotor from said mechanical bearings such that a majority of the weight of said rotor is removed from said mechanical bearings.
879496 | ENERGY STORAGE FLYWHEEL APPARATUS AND METHODS | Claim 46 | The method of claim 41 further comprising the step of removing a majority of the weight of said rotor from a plurality of mechanical bearings supporting said rotor by controlling a pair of upper and lower bearing coils such that said first constant flux is increased by a given amount and said second constant flux is decreased by said given amount resulting in a change in the net axial force on said rotor.
879496 | ENERGY STORAGE FLYWHEEL APPARATUS AND METHODS | Claim 47 | The method of claim 46, wherein said first and second fluxes are varied resulting in an upward change in said net axial force on said rotor.
879496 | ENERGY STORAGE FLYWHEEL APPARATUS AND METHODS | Claim 48 | The method of claim 38, wherein said step of causing said flux to pass through said protrusions causes said flux to pass radially through said protrusions.
879496 | ENERGY STORAGE FLYWHEEL APPARATUS AND METHODS | Claim 49 | The method of claim 38, wherein said step of causing said flux to pass through said protrusions causes said flux to pass axially through said protrusions.
879496 | ENERGY STORAGE FLYWHEEL APPARATUS AND METHODS | Claim 50 | The method of claim 38, wherein said armature coils in said step of passing are airgap armature cells formed of substantially low permeability material.
879496 | ENERGY STORAGE FLYWHEEL APPARATUS AND METHODS | Claim 51 | The apparatus of claim 1, wherein said armature air gap has a diameter that is larger than the outer diameter of said rotor.
879496 | ENERGY STORAGE FLYWHEEL APPARATUS AND METHODS | Claim 52 | The apparatus of claim 1, wherein said armature air gap has an axial length substantially equal to the axial length of said rotor.
879496 | ENERGY STORAGE FLYWHEEL APPARATUS AND METHODS | Claim 53 | The apparatus of claim 1, wherein said ring has an inner surface having a diameter that is larger than the outer diameter of said rotor.
883925 | FLYWHEEL ENERGY ACCUMULATOR | Abstract
883925 | FLYWHEEL ENERGY ACCUMULATOR | Claim 1 | Flywheel energy accumulator, having a vertical shaft and passive, superconducting magnetic axial bearings on said shaft, as well as an internal armature-type electric motor/generator, the rotor of which is mechanically coupled to the flywheel, and the stator of the electric motor/generator is disposed around the rotor as part of the shaft in a stationary manner relative to the vacuum housing of the energy accumulator, wherein the windings of the stator generate in said stator a rotating magnetic field which acts on the rotor, and wherein a discshaped superconductor lies opposite each annular magnet of the bearings, with a spacing therebetween, on the side remote from the flywheel, which superconductor is fixed relative to the housing, characterised by the following features: a) the energy accumulator comprises two flywheels, a lower flywheel (3) and an upper flywheel (4), which are driven by a homopolar machine and sit jointly on the shaft (2) of the rotor (5, 6) of the homopolar machine with spacings therebetween, said rotor being disposed on the shaft (2) between the two flywheels (3, 4) internally of the stator (7);
883925 | FLYWHEEL ENERGY ACCUMULATOR | Claim 2 | Flywheel energy accumulator according to claim 1, characterised by the additional features: d) the rotor comprises two pole elements (5, 6), which are offset from each other by 90°, said elements having a width which is smaller than the height and being disposed symmetrically with each other at a predetermined spacing therebetween.
883925 | FLYWHEEL ENERGY ACCUMULATOR | Claim 3 | Flywheel energy accumulator according to one of the preceding claims, characterised in that the polar moment of inertia I and the equatorial moment of inertia I of the rotating component parts differ by a factor of one.
883925 | FLYWHEEL ENERGY ACCUMULATOR | Claim 4 | Flywheel energy accumulator according to claim 3, characterised in that the factor is approximately two.
883925 | FLYWHEEL ENERGY ACCUMULATOR | Claim 5 | Flywheel energy accumulator according to one of the preceding claims, characterised in that L &gt;= 1 3 * R, L being the spacing between the centres of mass of the two flywheels, and R being the radius of the flywheels.
883925 | FLYWHEEL ENERGY ACCUMULATOR | Claim 6 | Flywheel energy accumulator according to one of the preceding claims, characterised in that the two axial bearings (9, 10) have identical structures.
883925 | FLYWHEEL ENERGY ACCUMULATOR | Claim 7 | Flywheel energy accumulator according to one of the preceding claims, characterised in that the shaft (2) extends through the flywheels (3, 4).
883925 | FLYWHEEL ENERGY ACCUMULATOR | Claim 8 | Flywheel energy accumulator according to one of the preceding claims, characterised in that the two flywheels (3, 4) are identical in respect of their shape, their dimensions and their weight.
890179 | A METHOD OF MAGNETISING A CYLINDRICAL BODY | Abstract
890179 | A METHOD OF MAGNETISING A CYLINDRICAL BODY | Claim 1 | A method of magnetising a cylindrical body (2) comprising a substantially isotropically distributed material, the method comprising the steps of: applying a magnetic field to the body; and
890179 | A METHOD OF MAGNETISING A CYLINDRICAL BODY | Claim 2 | A method of magnetising a cylindrical body (2) according to claim 1, in which the angular distribution of the conductor (20A-20F, 22A-22F) positions is determined according to the solutions set out in equation (C) below of the following equations (A) and (B) for the cases in which there are an even and odd number of conductors (20A-20F, 22A-22F) per pole respectively: solved for J 3 = 0 J 5 = 0 . . . J 2K+1 = 0 in which n is the harmonic order, K is the number of conductors per half pole, J is the current density for the nth harmonic, α is half the angle subtended by the conductor relative to the cylindrical axis and i is an integer.
890179 | A METHOD OF MAGNETISING A CYLINDRICAL BODY | Claim 3 | A method of magnetising a cylindrical body (2) according to claim 1 or claim 2, in which the distance d of each conductor from the body is according to the following equation (D): d ≥ πR pn s in which R is the inner radius of the cylindrical body in the case in which the field is applied internally to the body (2) and is the outer radius of the cylindrical body (2) in the case in which the field is applied externally to the body and n the order of the lowest harmonic not eliminated by the current density distribution.
890179 | A METHOD OF MAGNETISING A CYLINDRICAL BODY | Claim 4 | A method of magnetising a cylindrical body (2) according to claim 3, in which n = 7.
890179 | A METHOD OF MAGNETISING A CYLINDRICAL BODY | Claim 5 | A method of magnetising a cylindrical body (2) according to claim 4, in which n = 9.
890179 | A METHOD OF MAGNETISING A CYLINDRICAL BODY | Claim 6 | A method of magnetising a cylindrical body (2) according to any preceding claim, in which a slotless core is provided adjacent the conductors (20A-20F, 22A-22F).
890179 | A METHOD OF MAGNETISING A CYLINDRICAL BODY | Claim 7 | A method of magnetising a cylindrical body (2) according to any preceding claim, in which the cylindrical body (2) has a longitudinal axis, the body comprising a reinforcing layer (8, 10) and a magnetic layer (6A, 6B), the magnetic layer (6A, 6B) comprising distributed magnetic material and a binder, the magnetic layer (6A, 6B) being provided in the form of at least one slab.
890179 | A METHOD OF MAGNETISING A CYLINDRICAL BODY | Claim 8 | A method of magnetising a cylindrical body (2) according to claim 7, in which the magnetic layer (6A, 6B) is thicker radially in a continuous radial thickness of the magnetic layer (6A, 6B) than a thickness of the reinforcing layer (8, 10).
890179 | A METHOD OF MAGNETISING A CYLINDRICAL BODY | Claim 9 | A method of magnetising a cylindrical body (2) according to claim 7 or claim 8, in which the at least one slab is continuous axially for a substantial part of the length of the body (2).
890179 | A METHOD OF MAGNETISING A CYLINDRICAL BODY | Claim 10 | A method of magnetising a cylindrical body (2) according to any one of claims 7-9, in which the magnetic material is distributed substantially homogeneously throughout the magnetic layer (6A, 6B).
890179 | A METHOD OF MAGNETISING A CYLINDRICAL BODY | Claim 11 | A method of magnetising a cylindrical body (2) according to any one of claims 7-10, in which the magnetic layer (6A, 6B) comprises a plurality of separate segments.
890179 | A METHOD OF MAGNETISING A CYLINDRICAL BODY | Claim 12 | A method of magnetising a cylindrical body (2) according to any one of claims 7-11, in which the body (2) comprises at least one segment defining an arc of the body, the or each segment comprising fibre-reinforced plastics material bounding magnetic filler material, the body having a longitudinal axis, the magnetic material being arranged such that in a segment at a point along the axis and at a radius from the axis, within the segment there is magnetic material at that radius throughout the arc of the segment.
890179 | A METHOD OF MAGNETISING A CYLINDRICAL BODY | Claim 13 | A method of magnetising a cylindrical body (2) according to claim 12, in which there are a plurality of segments.
890179 | A METHOD OF MAGNETISING A CYLINDRICAL BODY | Claim 14 | A method of magnetising a cylindrical body (2) according to claims 12 or claim 13, in which the percentage volume density of magnetic material in the segment is substantially more than 17%.
890179 | A METHOD OF MAGNETISING A CYLINDRICAL BODY | Claim 15 | A method of magnetising a cylindrical body (2) according to any one of claims 7 to 14, in which the substrate comprises a substrate layer on which is mounted the plurality of segments.
890179 | A METHOD OF MAGNETISING A CYLINDRICAL BODY | Claim 16 | A method of magnetising a cylindrical body (2) according to claim 15, in which there is additionally provided a further layer over the plurality of segments, whereby the segments are sandwiched between the substrate and further layers.
890179 | A METHOD OF MAGNETISING A CYLINDRICAL BODY | Claim 17 | A method of magnetising a cylindrical body (2) according to any one of Claims 7-16, in which the substrate and/or further layers comprise a fibre-reinforced plastics material.
890179 | A METHOD OF MAGNETISING A CYLINDRICAL BODY | Claim 18 | A method of magnetising a cylindrical body (2) according to any one of Claims 7-17, in which the thickness of the or each segment is substantially greater than the thickness of the substrate and/or further layers.
890179 | A METHOD OF MAGNETISING A CYLINDRICAL BODY | Claim 19 | A method of magnetising a cylindrical body (2) according to claim 18, in which axially only a single segment is provided.
890179 | A METHOD OF MAGNETISING A CYLINDRICAL BODY | Claim 20 | A method of magnetising a cylindrical body (2) according to any one of claims 7 to 19, in which the body comprises a fibre reinforced plastics material (12) bounding magnetic filler material, an outer region of said body (2) comprising a hoop fibre layer and a helix fibre layer.
890179 | A METHOD OF MAGNETISING A CYLINDRICAL BODY | Claim 21 | A method of magnetising a cylindrical body (2) according to claim 20, in which in an inward/outward sense from the longitudinal axis of the body (2)), the hoop layer is inside the helix layer.
890179 | A METHOD OF MAGNETISING A CYLINDRICAL BODY | Claim 22 | A method of magnetising a cylindrical body (2) according to any one of claims 7 to 21, in which the body (2) comprises a substrate bearing a plurality of discrete magnetic segments each segment comprising a magnetic material and an outer fibre reinforced layer about a segment, whereby circumferentially there are a plurality of segments.
890179 | A METHOD OF MAGNETISING A CYLINDRICAL BODY | Claim 23 | A method of magnetising a cylindrical body (2) according to any one of claims 1 to 22, in which the magnetic field generated by the body (2) lies substantially within the outer circumference of the substrate.
890179 | A METHOD OF MAGNETISING A CYLINDRICAL BODY | Claim 24 | A method of magnetising a cylindrical body (2) according to any one of claims 1 to 23, in which the magnetisation is according to the following equation in which the units are Amps per metre: θ M = (1 + p) θ; M =¦ M ¦cos (p θ ) u200b e r +¦ M ¦sin( p θ) u200b e θ for an internal field and for an external field is according to: θ M = (1 - p) θ; M =¦ M ¦cos (p θ ) u200b e r -¦ M ¦sin( p θ) u200b e θ where M is the magnetisation vector, p is the required number of pole pairs and θ is the angle between the magnetic field direction and the longitudinal axis of the cylindrical body.
890179 | A METHOD OF MAGNETISING A CYLINDRICAL BODY | Claim 25 | A cylindrical body (2) characterised by being magnetised according to any one of claims 1 to 25.
890212 | TRANSFORMER ARRANGEMENT | Abstract
890212 | TRANSFORMER ARRANGEMENT | Claim 1 | Transformer arrangement (1a, 1b, 1c) for feeding an additional voltage (Uz) into a first transmission line (9a) for electrical power, having an additional transformer (4, 4a, 4b), at least one of whose windings (3) can be connected in series with the first transmission line (9a) and which is supplied with power via an exciter transformer (5), which winding (3) has a centre tap (7) which subdivides the winding into two winding elements 5a, 5b, characterized in that , in order to connect the first transmission line (9a) to a second transmission line (9b), the one winding element (5a) can be connected in series with the first transmission line (9a), and the other winding element (5a) can be connected in series with the second transmission line (9b), in such a manner that the centre tap (7) forms a network node (Y).
890212 | TRANSFORMER ARRANGEMENT | Claim 2 | Transformer arrangement according to Claim 1, characterized in that a third and a fourth transmission line (9c, 9d) are provided, which are likewise connected to one another via respective winding elements of a second additional transformer (4b), in which case the centre taps (7) of the two additional transformers (4a, 4b) can be connected to one another, and form a network node (K).
890212 | TRANSFORMER ARRANGEMENT | Claim 3 | Transformer arrangement according to Claim 2, characterized in that the two additional transformers (4a, 4b) are supplied with power via the same exciter transformer (15).
890212 | TRANSFORMER ARRANGEMENT | Claim 4 | Transformer arrangement according to Claim 2, characterized in that the additional transformers (4a, 4b) are supplied with power via separate exciter transformers.
890212 | TRANSFORMER ARRANGEMENT | Claim 5 | Transformer arrangement according to one of Claims 1 to 4, characterized in that the centre tap or taps (7) can be connected to the high-voltage side of the exciter transformer or transformers (15, 18).
890212 | TRANSFORMER ARRANGEMENT | Claim 6 | Transformer arrangement according to one of Claims 1 to 5, characterized in that the exciter transformer is used as a machine transformer (18), in which case a generator (19) can be connected to its low-voltage-side winding (13).
890212 | TRANSFORMER ARRANGEMENT | Claim 7 | Transformer arrangement according to one of Claims 1 to 7, characterized in that a control element (17, 17a, 17b) can be connected between each additional transformer (4, 4a, 4b) and the associated exciter transformer (15, 18).
890212 | TRANSFORMER ARRANGEMENT | Claim 8 | Transformer arrangement according to Claim 7, characterized in that a converter arrangement (21) is used as the control element (17, 17a, 17b).
890212 | TRANSFORMER ARRANGEMENT | Claim 9 | Transformer arrangement according to Claim 8, characterized in that the converter arrangement (21) has a DC intermediate circuit (22).
890212 | TRANSFORMER ARRANGEMENT | Claim 10 | Transformer arrangement according to one of Claims 1 to 9, characterized in that the number of phases is equal to the number of phases of the transmission lines (9a to 9d).
890212 | TRANSFORMER ARRANGEMENT | Claim 11 | Transformer arrangement according to one of Claims 1 to 10, characterized in that the centre tap or taps (7) has or have the tap at approximately 50% of the total number of turns on the winding (3).
890212 | TRANSFORMER ARRANGEMENT | Claim 12 | Transformer arrangement according to one of Claims 1 to 10, characterized in that the centre tap (7) has the tap at 50% of the total number of turns on the winding (3).
899855 | Rotary device with magnetic bearing | Abstract
899855 | Rotary device with magnetic bearing | Claim 1 | A magnetically journalled rotational arrangement with a disc-shaped or ring-shaped magnetically journalled rotor (1) including a ring (10) consisting of a ferromagnetic material and permanent magnets (M) which are arranged distributed in the peripheral direction on the disc-shaped or ring-shaped rotor (1) and which bring about a locally modulated unipolar pre-magnetisation flux and with a stator (2) which includes means for producing a field which interacts with the locally modulated unipolar pre-magnetisation flux, the field bringing about a rotation of the rotor (1) and with permanent magnets (M) being provided in the stator (2) which cooperate with the permanent magnets (M) provided at the rotor in such a way that they bring about or amplify the magnetic support of the rotor, wherein the permanent magnets (M) arranged in the rotor (1) are disposed on an upper surface and/or on a lower surface of the ring (10) consisting of ferromagnetic material.
899855 | Rotary device with magnetic bearing | Claim 2 | A rotational arrangement in accordance with claim 1 characterised in that the permanent magnets (M) of the rotor are arranged at both sides of the disc-shaped or ring-shaped rotor.
899855 | Rotary device with magnetic bearing | Claim 3 | A rotational arrangement in accordance with claim 1 or claim 2 characterised in that the permanent magnets (M) of the rotor have an axial or a radial magnetisation.
899855 | Rotary device with magnetic bearing | Claim 4 | A rotational arrangement in accordance with any one of the preceding claims characterised in that both the permanent magnets (M) provided on the rotor (1) and the permanent magnets (M) arranged in the stator (2) are magnetised in the axial direction.
899855 | Rotary device with magnetic bearing | Claim 5 | A rotational arrangement in accordance with any one of the claims 1 to 3 characterised in that both the permanent magnets (M) provided on the rotor (1) and the permanent magnets (M) arranged in the stator (2) are magnetised in the radial direction.
899855 | Rotary device with magnetic bearing | Claim 6 | A rotational arrangement in accordance with any one of the claims 1 to 3 characterised in that the permanent magnets (M) provided on the rotor (1) are magnetised in the axial direction while the permanent magnets (M) arranged in the stator (2) are magnetised in the radial direction or vice versa.
899855 | Rotary device with magnetic bearing | Claim 7 | A rotational arrangement in accordance with any one of the preceding claims characterised in that control windings (20) are provided in the stator (2) in order to control the locally modulated unipolar pre-magnetisation flux.
899855 | Rotary device with magnetic bearing | Claim 8 | A rotational arrangement in accordance with any one of the claims 1 to 6, characterised in that the stator (2, 21) which brings about the magnetic journaling of the rotor is of ring-like shape and surrounds the ring-shaped or disc-shaped rotor, wherein a stator plane - whose normal to the surface lies parallel to a normal to the surface of the ring-shaped or disc-shaped rotor and a rotor plane - whose normal to the surface lies parallel to the normal to the surface of the ring-shaped or disc-shaped rotor and which lies between the upper surface and the lower surface of the ferromagnetic ring of the rotor - coincide and form a support plane whose normal to the surface lies parallel to the normal to the surface of the ring-shaped or disc-shaped rotor and in that the means for producing the field which brings about the rotation of the rotor (1) are arranged in a region formed as a segment between two mutually spaced apart permanent magnets (M) in the stator (2, 21), so that the motor plane in which the rotation of the rotor (1) is brought about and the support plane in which the support of the rotor is brought about coincide, with the normal to the surface of motor plane lying parallel to the normal to the surface of the ring-shaped or disc-shaped rotor.
899855 | Rotary device with magnetic bearing | Claim 9 | A rotational arrangement in accordance with claim 8, characterised in that the means for the generation of the field which brings about the rotation of the rotor which are arranged in the segments between the permanent magnets (M) have U-shaped coil cores (24) with windings (241), with the U-shaped coil cores (24) being disposed in the support plane.
899855 | Rotary device with magnetic bearing | Claim 10 | A rotational arrangement in accordance with claim 8, characterised in that the means for the generation of the field which brings about the rotation of the rotor which are arranged in the segments between the permanent magnet (M) have U-shaped coil cores (24) with windings (241), with the U-shaped coil cores (24) being disposed perpendicular to the support plane.
899855 | Rotary device with magnetic bearing | Claim 11 | A rotational arrangement in accordance with any one of the claims 1 to 6, characterised in that the stator (2, 21) which brings about the magnetic support of the rotor is of ring-like shape and surrounds the ring-shaped or disc-shaped rotor (1), wherein a stator plane - whose normal to the surface lies parallel to a normal to the surface of the ring-shaped or disc-shaped rotor - and a rotor plane - whose normal to the surface lies parallel to the normal to the surface of the ring-shaped or disc-shaped rotor - coincide and form a support plane whose normal to the surface lies parallel to the normal to the surface of the ring-shaped or disc-shaped rotor ; and in that the stator in addition includes at least one further ring-shaped or disc-shaped motor stator (22, 23) which is disposed parallel to the support plane in a motor plane whose normal to the surface lies parallel to the normal to the surface of the ring-shaped or disc-shaped rotor.
899855 | Rotary device with magnetic bearing | Claim 12 | A rotational arrangement in accordance with claim 11, characterised in that the permanent magnets (M) are arranged on the rotor (1) at both sides and in that the stator includes, in addition to the ring-like stator (21) which brings about the magnetic support of the rotor, two further ring-like motor stators (22, 23) of which one motor stator (22) is arranged in a support plane parallel to the first motor plane at the one side of the support stator and the other (23) is arranged in a second motor plane parallel to the support plane.
899855 | Rotary device with magnetic bearing | Claim 13 | A rotational arrangement in accordance with claim 11, characterised in that the stator includes, in addition to the ring-like stator (21) which brings about the magnetic support of the rotor (1) a further disc-shaped motor stator in a motor plane parallel to the support plane, with this motor stator (25) being formed as a disc armature stator and having a preferably iron-free disc armature winding (250) for generating the field for the rotation of the rotor (1).
899855 | Rotary device with magnetic bearing | Claim 14 | A rotational arrangement in accordance with any one of the claims 1 to 6, characterised in that the means for the generating of the field which brings about the rotation of the rotor (1) includes a rotatable drive (26) which can be magnetically coupled to the rotor (1), with the axis of rotation of the drive coinciding with the axis of rotation of the rotor (1).
899855 | Rotary device with magnetic bearing | Claim 15 | A rotational arrangement in accordance with claim 14, characterised in that the drive (26) includes permanent magnets (M) magnetised in the axial direction.
899855 | Rotary device with magnetic bearing | Claim 16 | A rotational arrangement in accordance with claim 14, characterised in that the drive (26) includes permanent magnets (M) magnetised in the radial direction.
899855 | Rotary device with magnetic bearing | Claim 17 | A conveyor apparatus, in particular for high purity or biological liquids, especially a blood pump, having a rotational arrangement in accordance with any one of the claims 1 to 16.
899855 | Rotary device with magnetic bearing | Claim 18 | A stirrer for a bioreactor having a rotational arrangement in accordance with any one of the claims 1 to 16.
901711 | A ROTATING ASYNCHRONOUS CONVERTER AND A GENERATOR DEVICE | Abstract
901711 | A ROTATING ASYNCHRONOUS CONVERTER AND A GENERATOR DEVICE | Claim 1 | A rotating asynchronous converter with two asynchronous machines for converting electrical energy from a first frequency (f1) into a second frequency (f2) whereby the stator (34) of one machine is connected to an AC-network with said second frequency (f2) and two rotors (36,36) of the two machines are connected mechanically and electrically to each other and rotate with a common speed depending on said first and second frequencies (f1,f2) and whereby at least one of the machines comprises a special winding with at least one current-carrying conductor with an insulation system, characterized in that the stator (32) of the other machine is connected to another AC-network with said first frequency (f1) and that said special winding is arranged in one or both of the stators (32,34) whereby the current-carrying conductor of said winding comprises an insulation system, which comprises on the one hand at least two semiconducting layers (24,28), wherin each layer constitutes substantially an equipotential surface, and on the other hand a solid insulation (26) arranged between said two semiconducting layers.
901711 | A ROTATING ASYNCHRONOUS CONVERTER AND A GENERATOR DEVICE | Claim 2 | A rotating asynchronous converter with two asynchronous machines for converting electrical energy from a first frequency (f1) into a second frequency (f2) whereby the stator (34) of one machine is connected to an AC-network with said second frequency (f2) and two rotor (68,68) of the two machines are connected mechanically and electrically to each other and rotate with a common speed depending on said first and second frequencies (f1,f2) and whereby at least one of the machines comprises a special winding with at least one current-carrying conductor with an insulation system, characterized in that the other machine comprises a first cylindrical rotor (64) driven by a turbine (66), which rotates with said first variable frequency (f1), and a second rotor (68) connected mechanically and electrically with the rotor (68) of the other machine and rotating in dependence of said two frequencies (f1,f2) and that said special winding is arranged in said cylindrical rotor (64) and said stator (62), whereby the current-carrying conductor of said special winding comprises an insulation system, which comprises on the one hand at least two semiconducting layers (24,28), wherein each layer constitutes substantially an equipotential surface, and on the other hand a solid insulation (26) arranged between said two semiconducting layers.
901711 | A ROTATING ASYNCHRONOUS CONVERTER AND A GENERATOR DEVICE | Claim 3 | Rotating asynchronous converter according to claim 2, characterized in that the two mechanically and electrically connected rotors (68,68) are hollow rotors surrounding concentrically said driven cylindrical rotor (64) and said stator (62), respectively.
901711 | A ROTATING ASYNCHRONOUS CONVERTER AND A GENERATOR DEVICE | Claim 4 | Rotating asynchronous converter according to claim 3, characterized in that the rotor (78) of the machine that comprises a stator (72) is cylindrical and that said stator (72) surrounds said cylindrical rotor (78).
901711 | A ROTATING ASYNCHRONOUS CONVERTER AND A GENERATOR DEVICE | Claim 5 | Rotating asynchronous converter according to any of the preceding claims, characterized in that said special winding comprises a cable with at least one current-carrying conductor, - each conductor comprises a number of strands (22),
901711 | A ROTATING ASYNCHRONOUS CONVERTER AND A GENERATOR DEVICE | Claim 6 | Rotating asynchronous converter according to any of the preceding claims, characterized in that at least one of said semiconducting layers (24,28) has in the main equal thermal expansion coefficient as said solid insulation (26).
901711 | A ROTATING ASYNCHRONOUS CONVERTER AND A GENERATOR DEVICE | Claim 7 | Rotating asynchronous converter according to any of the preceding claims, characterized in that the potential of the inner one of said layers (24,28) is substantially equal to the potential of the conductor (22).
901711 | A ROTATING ASYNCHRONOUS CONVERTER AND A GENERATOR DEVICE | Claim 8 | Rotating asynchronous converter according to any cf the preceding claims, characterized in that an outer one of said layers (24,28) is arranged to constitute substantially an equipotential surface surrounding said conductor (22).
901711 | A ROTATING ASYNCHRONOUS CONVERTER AND A GENERATOR DEVICE | Claim 9 | Rotating asynchronous converter according to claim 8, characterized in that said outer layer (28) is connected to a specific potential.
901711 | A ROTATING ASYNCHRONOUS CONVERTER AND A GENERATOR DEVICE | Claim 10 | Rotating asynchronous converter according to claim 9, characterized in that said specific potential is ground potential.
901711 | A ROTATING ASYNCHRONOUS CONVERTER AND A GENERATOR DEVICE | Claim 11 | Rotating asynchronous converter according to any of the preceding claims, characterized in that at least two of said layers have substantially equal thermal expansion coefficients.
901711 | A ROTATING ASYNCHRONOUS CONVERTER AND A GENERATOR DEVICE | Claim 12 | Rotating asynchronous converter according to any of the preceding claims, characterized in that said current-carrying conductor comprises a number of strands, only a minority of said strands being non-isolated from each other.
901711 | A ROTATING ASYNCHRONOUS CONVERTER AND A GENERATOR DEVICE | Claim 13 | Rotating asynchronous converter according to any of the preceding claims, characterized in that each of said two layers (24,28) and said solid insulation (26) is fixed connected to adjacent layer or solid insulation along substantially the whole connecting surface.
901711 | A ROTATING ASYNCHRONOUS CONVERTER AND A GENERATOR DEVICE | Claim 14 | Rotating asynchronous converter according to claim 5, characterized in that said cable also comprises a metal shield and a sheath.
901711 | A ROTATING ASYNCHRONOUS CONVERTER AND A GENERATOR DEVICE | Claim 15 | Rotating asynchronous converter according to any of claims 5 to 14, characterized in that the cable has a diameter comprised in the approximate interval 20-250 mm and a conductor area comprised in the approximate interval 80-3000 mm.
901711 | A ROTATING ASYNCHRONOUS CONVERTER AND A GENERATOR DEVICE | Claim 16 | Rotating asynchronous converter according to any of claims 1 and 5 to 15, characterized in that said two rotors (36, 36), are concentrically arranged in respect of said stators.
901711 | A ROTATING ASYNCHRONOUS CONVERTER AND A GENERATOR DEVICE | Claim 17 | Rotating asynchronous converter according to claim 16, characterized in that said converter also comprises an auxiliary device (38) connected to said rotors for starting up of the rotors to a suitable rotation speed before connection of said converter.
901711 | A ROTATING ASYNCHRONOUS CONVERTER AND A GENERATOR DEVICE | Claim 18 | Rotating asynchronous converter according to any of the preceding claims, characterized in that said two rotors (36, 36; 68, 68; 78, 78) connected to each other each comprise a low voltage winding; and in that said rotors are rotating with the frequency (f-f)/2 and the current in said rotors has the frequency (f + f)/2 when said converter is in operation.
901711 | A ROTATING ASYNCHRONOUS CONVERTER AND A GENERATOR DEVICE | Claim 19 | Rotating asynchronous converter according to any of claims 1, 5 - 15, characterized in that the two machines comprise only one common rotor (46) concentrically arranged in respect of both stators (42,44).
901711 | A ROTATING ASYNCHRONOUS CONVERTER AND A GENERATOR DEVICE | Claim 20 | Rotating asynchronous converter according to claim 19, characterized in that said only one rotor (46) comprises a first loop of wire (48) and a second loop of wire (50), wherin said loops of wire are connected to each other and are arranged opposite each other on said rotor and separated by two sectors (52, 52), wherein each sector has an angular width of α.
901711 | A ROTATING ASYNCHRONOUS CONVERTER AND A GENERATOR DEVICE | Claim 21 | Rotating asynchronous converter according to claim 20, characterized in that said converter also comprises an auxiliary device connected to said rotor for starting up of the rotor to a suitable rotational speed before connection of said converter, and in that said rotor is rotating with the frequency f = (π-α)/π ·Δf/4, wherein Δf = ¦f-f¦ when said converter is in operation.
901711 | A ROTATING ASYNCHRONOUS CONVERTER AND A GENERATOR DEVICE | Claim 22 | Rotating asynchronous converter according to any of claims 1, 5 - 21, characterized in that said two stators (32,34) each comprises at least one winding, wherein each winding comprises at least one current-carrying conductor, and also comprising an insulation system which in respect of its thermal and electrical properties permits a voltage level in said rotating asynchronous converter exceeding 36 kV.
901711 | A ROTATING ASYNCHRONOUS CONVERTER AND A GENERATOR DEVICE | Claim 23 | The use of a rotating asynchronous converter according to any of claims 1, 5-22 for connection of not synchronous three phase networks with equal rating frequencies.
901711 | A ROTATING ASYNCHRONOUS CONVERTER AND A GENERATOR DEVICE | Claim 24 | The use of a rotating asynchronous converter according to any of claims 1, 5-22 for connection of three phase network for different frequencies.
901711 | A ROTATING ASYNCHRONOUS CONVERTER AND A GENERATOR DEVICE | Claim 25 | The use of a a rotating asynchronous converter according to any of claims 1, 5-22 as a series compensation in long distance AC transmission.
901711 | A ROTATING ASYNCHRONOUS CONVERTER AND A GENERATOR DEVICE | Claim 26 | The use of a rotating asynchronous converter according to any of claims 1, 5-22 for reactive power compensation.
901922 | Driving force transfer system in a hybrid vehicle | Abstract | In a hybrid vehicle including an engine 61 and a generator-motor 43 as a drive source, a driving force transfer system 60 is constituted by disposing a centrifugal clutch 62, a transmission 48 and a one-way clutch 65 in a driving force transfer path from the engine 61 up to a driving force joining point 53 where the driving force of the generator-motor 43 and that of the engine 61 join together. By switching the generator-motor into the motor, the vehicle can be moved forward by both engine and generator-motor, while by switching the generator-motor into the generator, batteries can be charged while electric power is generated by the engine, and the vehicle can be moved forward or backward by the generator-motor alone with the engine OFF. Thus, the vehicle can be moved backward using the generator-motor as a drive source, and batteries can be charged through the generator-motor using the engine as a drive source.
901922 | Driving force transfer system in a hybrid vehicle | Claim 1 | A driving force transfer system (60) for a hybrid vehicle (1) including an engine (61) and a generator-motor (43) as a drive source, wherein a centrifugal clutch (62), a transmission (48) and a one-way clutch (65) allowing transmission of a driving force from the engine (61) to the generator-motor (43) are disposed in a driving force transfer path from the engine (61) up to a driving force joining point (53) where the driving force from the generator-motor (43) and that from the engine (61) join together.
901922 | Driving force transfer system in a hybrid vehicle | Claim 2 | A driving force transfer system (60) according to claim 1, wherein a motor shaft (53) of the generator-motor (43) serves as the driving force joining point (53).
901922 | Driving force transfer system in a hybrid vehicle | Claim 3 | A driving force transfer system (60) according to claim 1 or 2, wherein the centrifugal clutch (62) is disposed before the transmission (48) in the driving force transfer path.
901922 | Driving force transfer system in a hybrid vehicle | Claim 4 | A driving force transfer system (60) according to claim 3, wherein the centrifugal clutch (62) is mounted on a crankshaft (54) of the engine (61).
908002 | CONTROL SYSTEMS FOR ELECTRIC MOTOR-GENERATORS | Abstract
908002 | CONTROL SYSTEMS FOR ELECTRIC MOTOR-GENERATORS | Claim 1 | A control apparatus for an ac-powered electric motor-generator, wherein the control apparatus is configured whereby, in use, during a first, low-speed regime, the power input is controlled by varying the time averaged voltage applied to the motor-generator within each half electrical cycle, while keeping substantially constant the phase of the applied voltage in relation to the rotational position of the motor-generator and, during a second, high-speed regime, the power input/output is controlled by varying the phase of the voltage in relation to the rotational position of the motor generator both when the motor-generator is acting as a motor and when it is acting as a generator.
908002 | CONTROL SYSTEMS FOR ELECTRIC MOTOR-GENERATORS | Claim 2 | A control apparatus as claimed in claim 1, wherein, the control module is configured whereby, in use, during said low-speed regime, the time-averaged voltage is varied using asynchronous pulse width modulation.
908002 | CONTROL SYSTEMS FOR ELECTRIC MOTOR-GENERATORS | Claim 3 | A control apparatus as claimed in claim 1 or claim 2, wherein, the control module is configured whereby, in use, during the low-speed regime, the magnitude of the voltage is so varied as to approximate a rectangular waveform having the same frequency as the back-emf.
908002 | CONTROL SYSTEMS FOR ELECTRIC MOTOR-GENERATORS | Claim 4 | A control apparatus as claimed in any preceding claim, wherein, the control module is configured whereby, in use, during said high-speed regime, the time-averaged voltage applied within each half electrical cycle is kept substantially constant.
908002 | CONTROL SYSTEMS FOR ELECTRIC MOTOR-GENERATORS | Claim 5 | A control apparatus as claimed in any one of claims 1 to 3 wherein, the control module is configured whereby, in use, during said high-speed regime, the power input is controlled by varying both the time-averaged voltage applied within each half electrical cycle and the phase of the voltage in relation to the rotational position of the motor-generator.
908002 | CONTROL SYSTEMS FOR ELECTRIC MOTOR-GENERATORS | Claim 6 | A control apparatus as claimed in claim 5, wherein, the control module is configured whereby, in use, during said high-speed regime, the magnitude of the voltage is so varied by synchronous pulse width modulation.
908002 | CONTROL SYSTEMS FOR ELECTRIC MOTOR-GENERATORS | Claim 7 | A control apparatus as claimed in claim 5, wherein, the control module is configured whereby, in use, during said high-speed regime, the magnitude of the voltage is so varied by commutation width control.
908002 | CONTROL SYSTEMS FOR ELECTRIC MOTOR-GENERATORS | Claim 8 | A control apparatus as claimed in any preceding claim, wherein, the control module is configured whereby, in use, the second, high-speed regime is initiated when the motor-generator speed exceeds a predetermined level.
908002 | CONTROL SYSTEMS FOR ELECTRIC MOTOR-GENERATORS | Claim 9 | A control apparatus as claimed in claim 8, wherein the control module is configured whereby, in use, the predetermined level is around 400 revolutions per second.
908002 | CONTROL SYSTEMS FOR ELECTRIC MOTOR-GENERATORS | Claim 10 | A control apparatus as claimed in claim 8 or claim 9, wherein a position encoder (3) is configured to sense the motor speed, which position encoder is arranged to sense the relative rotational positions of the stator (2) and rotor (1) of the motor-generator.
908002 | CONTROL SYSTEMS FOR ELECTRIC MOTOR-GENERATORS | Claim 11 | A control apparatus as claimed in any preceding claim, further comprising means responsive to the current in the motor-generator for terminating operation of the motor-generator when the current exceeds a maximum limit value.
908002 | CONTROL SYSTEMS FOR ELECTRIC MOTOR-GENERATORS | Claim 12 | A method of controlling an ac-powered electric motor-generator, wherein, during a first, low-speed regime the power input is controlled by varying the time-average voltage applied to the motor-generator within each half electric cycle, while keeping substantially constant the phase of the applied voltage in relation to the rotational position the motor-generator and, during a second, high-speed regime the power input/output is controlled by varying the phase of the voltage in relation to the rotational position of the motor-generator both when the motor-generator is acting as motor and when it is acting as a generator.
908002 | CONTROL SYSTEMS FOR ELECTRIC MOTOR-GENERATORS | Claim 13 | A method as claimed in claim 12, wherein during said low-speed regime, the time-averaged voltage varied using asynchronous pulse width modulation.
908002 | CONTROL SYSTEMS FOR ELECTRIC MOTOR-GENERATORS | Claim 14 | A method as claimed in claim 12 or claim 13 wherein, during the low-speed regime, the magnitude of the voltage is so varied as to approximate a rectangular waveform having the same frequency as the back-emf.
908002 | CONTROL SYSTEMS FOR ELECTRIC MOTOR-GENERATORS | Claim 15 | A method as claimed in any one of claims 12 to 14 wherein, during said high speed regime, the time-average voltage applied within each half electrical cycle is kept substantially constant.
908002 | CONTROL SYSTEMS FOR ELECTRIC MOTOR-GENERATORS | Claim 16 | A method as claimed in any one of claims 12 to 14 wherein, during said high-speed regime, the power input is controlled by varying both the time-averaged voltage applied within each half electrical cycle and the phase of the voltage in relation to the rotational position of the motor generator.
908002 | CONTROL SYSTEMS FOR ELECTRIC MOTOR-GENERATORS | Claim 17 | A method as claimed in claim 16, wherein during said high-speed regime, the magnitude of the voltage is so varied by synchronous pulse width modulation.
908002 | CONTROL SYSTEMS FOR ELECTRIC MOTOR-GENERATORS | Claim 18 | A method as claimed in claim 16, wherein, during said high-speed regime, the magnitude of the voltage is so varied by commutation width control.
908002 | CONTROL SYSTEMS FOR ELECTRIC MOTOR-GENERATORS | Claim 19 | A method as claimed in any one of claims 12 to 18, wherein the second, high-speed regime is initiated when the motor-generator speed exceeds a predetermined level.
908002 | CONTROL SYSTEMS FOR ELECTRIC MOTOR-GENERATORS | Claim 20 | A method as claimed in claim 19, wherein the motor-generator speed exceeds a predetermined level.
908002 | CONTROL SYSTEMS FOR ELECTRIC MOTOR-GENERATORS | Claim 21 | A method as claimed in claim 19 or claim 20, wherein the motor speed is sensed using a position encoder arranged to sense to relative rotational positions of the stator and rotor of the motor-generator.
908002 | CONTROL SYSTEMS FOR ELECTRIC MOTOR-GENERATORS | Claim 22 | A method as claimed in any one of claims 12 to 21, further comprising means responsive to the current in the motor-generator for terminating operation of the motor-generator when the current exceeds a maximum limit value.
922636 | Power supply regulation and attitude control on solar array equipped spacecraft using flywheel energy storage with programmable voltage control | Abstract | A satellite power regulation and pointing system is disclosed that comprises a power bus (104) and first and second flywheels (114-116) capable of storing rotational energy. Each flywheel (114-118) comprises a flywheel motor/generator (202) for increasing the rotational energy in its associated flywheel when storing power in its associated flywheel and for reducing the associated flywheel rotational energy when drawing power from its associated flywheel. The system also includes individual flywheel regulators (108-112) connected to the power bus (104) and to the flywheel motor/generators (202). Each flywheel regulator (108-112) includes a power control circuit (204) that allows power to flow to a flywheel motor/generator (202) from the power bus (104) during an energy storage period and that allows power to flow to the power bus (104) from the flywheel motor/generator (202) during an energy drawing period. The flywheel regulators (108-112) also include feedback control loops (206) connected to the power control circuits (204) and to the power bus (104). The feedback control loops (206) determine the energy storage period and the energy drawing period based upon a predetermined voltage reference (Vref) and a power bus voltage reference (207).
922636 | Power supply regulation and attitude control on solar array equipped spacecraft using flywheel energy storage with programmable voltage control | Claim 1 | A satellite power regulation and pointing system, comprising: a power bus (104);
922636 | Power supply regulation and attitude control on solar array equipped spacecraft using flywheel energy storage with programmable voltage control | Claim 2 | The system of claim 1, further comprising a solar array (102) connected to said power bus (104), said solar array (102) producing an array voltage.
922636 | Power supply regulation and attitude control on solar array equipped spacecraft using flywheel energy storage with programmable voltage control | Claim 3 | The system of claim 2, wherein said first flywheel regulator (108) has a programmable set point substantially tracking said array voltage.
922636 | Power supply regulation and attitude control on solar array equipped spacecraft using flywheel energy storage with programmable voltage control | Claim 4 | The system of claim 3, wherein said first flywheel motor/generator and said second flywheel motor/generator comprise an electric generator and an electric motor.
922636 | Power supply regulation and attitude control on solar array equipped spacecraft using flywheel energy storage with programmable voltage control | Claim 5 | The system of claim 4, wherein said first and second power bus voltage references comprise a first and a second resistor voltage divider (R, R).
922636 | Power supply regulation and attitude control on solar array equipped spacecraft using flywheel energy storage with programmable voltage control | Claim 6 | The system of claim 5, wherein said first feedback control loop comprises said first resistor voltage divider (R), a first comparator (208) connected to said first resistor voltage divider (R) and said first predetermined voltage reference (Vref), and a first amplifier (210) connected to said first comparator (208).
922636 | Power supply regulation and attitude control on solar array equipped spacecraft using flywheel energy storage with programmable voltage control | Claim 7 | The system of claim 5, wherein said second feedback control loop comprises said second resistor voltage divider (R), a second comparator connected to said second resistor voltage divider (R) and said second predetermined voltage reference, and a second amplifier connected to said second comparator.
927304 | EXTRACTION OF ENERGY FROM FLOWING FLUIDS | Abstract
927304 | EXTRACTION OF ENERGY FROM FLOWING FLUIDS | Claim 1 | A method of converting kinetic energy of a fluid stream into useful work, said method comprising the steps of locating an array of foils (2, 39, 45) within said fluid steam, mounting said foils to have at least two degrees of freedom, adding inertia (8, 9, 15, 16, 17, 18, 19, 20, 21, 22, 23, 24, 25, 27, 29, 37) to said array of foils, and causing said stream of fluid to move (3, 4, 5) across said foils at a velocity sufficient to cause said foils to undergo flutter oscillations, characterised in that the step of adding inertia to said array of foils comprises the step of adding flywheel means (17, 18, 19, 20) for minimising variation of said flutter oscillations.
927304 | EXTRACTION OF ENERGY FROM FLOWING FLUIDS | Claim 2 | The method according to claim 1 wherein said flywheel means comprises a train of meshed gear members (17, 18, 19, 20) connected to said foils, and means wherein said gear members are caused to rotate by oscillation of said foils during flutter thereof.
927304 | EXTRACTION OF ENERGY FROM FLOWING FLUIDS | Claim 3 | The method according to claim 1 or claim 2 further including the step of diverting additional fluid (3, 4, 5) across said foils.
927304 | EXTRACTION OF ENERGY FROM FLOWING FLUIDS | Claim 4 | The method according to claim 3 wherein the step of diverting additional fluid is caused by locating a flow diverting barrier (3, 4, 5) in said fluid stream at a location upstream of and adjacent to said foils.
927304 | EXTRACTION OF ENERGY FROM FLOWING FLUIDS | Claim 5 | Apparatus for converting kinetic energy of a fluid stream into useful work, said apparatus including an array of foils (2, 39, 45), means (8, 9, 10, 40) mounting said foils for having at least two degrees of freedom, means (1) for allowing a stream of fluid to move across said foils for causing said foils to undergo flutter oscillations for producing useful work, and means (8, 9, 15, 16, 17, 18, 19, 20, 21, 22, 23, 24, 25, 27, 29, 37) connected to said array of foils for adding inertia to said foils, the apparatus being characterised in that said means for adding inertia to said array of foils comprises flywheel means (17, 18, 19, 20) connected to said foils for minimising variations of said flutter oscillations.
927304 | EXTRACTION OF ENERGY FROM FLOWING FLUIDS | Claim 6 | Apparatus according to claim 5 wherein said flywheel means comprises a train of meshed gear members (17, 18, 19, 20) connected to said foils, and means wherein said gear members are caused to rotate by oscillation of said foils during flutter thereof.
927304 | EXTRACTION OF ENERGY FROM FLOWING FLUIDS | Claim 7 | Apparatus according to claim, 5 or claim 6 further including barrier means (3, 4, 5) located upstream of said foils (2) for increasing the velocity of said stream of fluid past said foils.
927304 | EXTRACTION OF ENERGY FROM FLOWING FLUIDS | Claim 8 | Apparatus according to any one of claims 5 to 7 including a second array of foils, and means for using the oscillations of the first array of foils for operating the foils in said second array of foils.
939477 | UNINTERRUPTED ELECTRIC POWER SUPPLY SYSTEM | Abstract | Uninterrupted electric power supply system comprised of a diesel engine (2), one or a plurality of inertia flywheels (6), electronic control means (5), a synchronous machine (1) comprised of a synchronous motor and one or a plurality of alternators which supply galvanically independent circuits, a compressed air turbine (3) reacting in systems of more than 800 kVA and acting in minor systems, and air accumulation and release means (4) comprised of a reversible hydraulic oil pump, two tanks and various anti-return valves. If pertubartions occur in the network (10) and the speed of the alternator decreases, an electric valve releases compressed air in order to propel the turbine (3), thereby stabilizing the speed of the alternator. If the pertubation remains, the diesel engine (2) is started and, once it has reached the synchronous speed, if is coupled to the alternator, stopping the turbine and activating the air recharche. If, additionally, there is an overload, the turbine operates with the diesel engine in order to supply temporarily up to 200 % of the nominal load, The disclosed system may be installed in parallel with other similar systems by using independent controls.
939477 | UNINTERRUPTED ELECTRIC POWER SUPPLY SYSTEM | Claim 1 | Uninterrupted electric power supply system, that comprises: - control means (5);
939477 | UNINTERRUPTED ELECTRIC POWER SUPPLY SYSTEM | Claim 2 | System according to claim 1, characterized in that the pressurized fluid duct means comprise a rotating distributor formed by a central part (15) that surrounds the shaft (11) of the turbine and radial ducts (49) from said central part (15) up to the nozzles (16), said central part (15) comprising a ball joint.
939477 | UNINTERRUPTED ELECTRIC POWER SUPPLY SYSTEM | Claim 3 | System according to any of the above claims, characterized in that the nozzles are convergent-divergent nozzles capable of accelerating the fluid to ultrasonic speeds.
939477 | UNINTERRUPTED ELECTRIC POWER SUPPLY SYSTEM | Claim 4 | System according to any of the above claims, characterized in that it includes at least one inertia flywheel (6) coupled to the shaft (12) of the synchronous machine (1).
939477 | UNINTERRUPTED ELECTRIC POWER SUPPLY SYSTEM | Claim 5 | System according to any of the above claims, characterized in that it comprises a plurality of alternators (1 ', 1", 1 ' ' ') mechanically coupled together, each alternator (1 ', 1 ' ', 11 ' ' ') corresponding to a galvanically independent circuit that is to be kept fed.
939477 | UNINTERRUPTED ELECTRIC POWER SUPPLY SYSTEM | Claim 6 | System according to any of the above claims, characterized in that the pressurized fluid release means include at least a valve (42) electrically controlled by the control means (5).
939477 | UNINTERRUPTED ELECTRIC POWER SUPPLY SYSTEM | Claim 7 | System according to any of the above claims, characterized in that the control means (5) include a pickup (47) to detect the turning speed of the synchronous machine (1), means to detect and indicate a reduction of said speed above a predetermined value as well as means to activate the pressurized fluid release means when said reduction of said speed takes place.
939477 | UNINTERRUPTED ELECTRIC POWER SUPPLY SYSTEM | Claim 8 | System according to the above claims, characterized in that the pickup (47) to detect the turning speed of the synchronous machine (1) includes a magnetic pickup on a toothed wheel.
939477 | UNINTERRUPTED ELECTRIC POWER SUPPLY SYSTEM | Claim 9 | System according to any of the above claims, characterized in that the synchronous machine (1) is connected to the network by means of a series connection of first switching means (C1), reactor means (L) and third switching means (C1), the first switching means (C1) being located between the reactor means (L) and the network (10), the third switching means (C3) being located between the reactor means (L) and the synchronous machine (1), the synchronous machine being connected to the load (7) by means of said third switching means (C3) and, additionally, by means of the second switching means (C2) located in series between the reactor means (L) and the load (7), the load (7) being coupled directly to the network (10) by means of fourth switching means (C4), located between the network (10) and the load (7), so that the load (7) can connect directly with the network (10).
939477 | UNINTERRUPTED ELECTRIC POWER SUPPLY SYSTEM | Claim 10 | System according to any of the above claims, characterized in that the pressurized fluid accumulation means include - at least one high pressure fluid tank; and
939477 | UNINTERRUPTED ELECTRIC POWER SUPPLY SYSTEM | Claim 11 | System according to the above claim, characterized in that in order to allow automatic drainage of condensed water, the nonreturn inlet valves (37, 38) and the fluid inlet ducts are arranged in such a way that the condensed water can come out through said nonreturn inlet valves (37, 38) as air enters through said nonreturn inlet valves (37, 38).
939477 | UNINTERRUPTED ELECTRIC POWER SUPPLY SYSTEM | Claim 12 | System according to any of the above claims, characterized in that the internal combustion engine (2) is coupled to the synchronous machine by a freewheeling type clutch (46).
939477 | UNINTERRUPTED ELECTRIC POWER SUPPLY SYSTEM | Claim 13 | Uninterrupted electric power supply system, that includes a plurality of equipment coupled in parallel, each equipment comprising an internal combustion engine (102 ', 102 ' ', 102 ' ' ') coupled to a corresponding synchronous machine (101 ', 101 ' ', 101 ' ' '), characterized in that at least one of them is a system according to any of the above claims and in that the internal combustion engines (102 ', 102 ' ', 102 ' ' ') are coupled to the corresponding synchronous machines (101 ', 101 ' ', 101 ' ' ') by means of freewheeling type clutches (146 ', 146 ' ', 146 ' ' '), permitting the operation in parallel of the equipment without common control means and without the risk of the reverse power phenomenon being produced.
939477 | UNINTERRUPTED ELECTRIC POWER SUPPLY SYSTEM | Claim 14 | System according to any of the previous claims, characterized in that the pressurized fluid is gaseous.
939477 | UNINTERRUPTED ELECTRIC POWER SUPPLY SYSTEM | Claim 15 | System according to claim 14, characterized in that the pressurized fluid is compressed air.
944948 | PERMANENT MAGNET GENERATOR FOR PROVIDING ALTERNATING CURRENT WHICH HAS A SELECTED FREQUENCY | Abstract
944948 | PERMANENT MAGNET GENERATOR FOR PROVIDING ALTERNATING CURRENT WHICH HAS A SELECTED FREQUENCY | Claim 1 | A permanent magnet generator for providing alternating current which has a selected frequency comprising a loop assembly (34, 134, 420) and a magnet assembly (18, 418), one of which is rotatable relative to the other said assembly, wherein said magnet assembly (18, 418) is provided with at least one ring of field magnets (24, 26, 124, 126, 224, 226, 424, 426, 508) which are arranged to provide a circular array of magnetic fields which vary in magnitude from one circumferential position to another and wherein said loop assembly (34, 134, 420) provided with at least one ring of electrically conductive output loops (38, 138, 238) which are in said magnetic fields and occupy different circumferential positions on the loop assembly (34, 134, 420), at least a portion of said loop assembly (34, 134, 420) being movable along a displacement path in said magnetic fields to change the position of said output loops (38, 138, 238) with respect to said magnetic fields independently of the relative rotation between said magnet assembly (18, 418) and said loop assembly (34, 134, 420), the permanent magnet generator further comprising: actuator means (40, 42, 140, 142, 240, 242, 244, 440) for providing displacement movement which gives said loop assembly (34, 134, 420) an oscillatory motion having a mechanical oscillation frequency along said displacement path, said mechanical oscillation frequency corresponding to said selected frequency, said rotary motion and said oscillatory motion providing in said loop assembly (34, 134, 420) a raw amplitude-modulated output signal having an amplitude which is modulated as a function of the displacement of said loop assembly (34, 134, 420) and a induced current frequency which is a function of the rotary motion, said induced current frequency being higher than said mechanical oscillation frequency; and
944948 | PERMANENT MAGNET GENERATOR FOR PROVIDING ALTERNATING CURRENT WHICH HAS A SELECTED FREQUENCY | Claim 2 | A permanent magnet generator according to claim 1 wherein said loops have nonmagnetic cores.
944948 | PERMANENT MAGNET GENERATOR FOR PROVIDING ALTERNATING CURRENT WHICH HAS A SELECTED FREQUENCY | Claim 3 | A permanent magnet generator according to claim 1 having a drive means for rotating said magnet assembly (18, 418).
944948 | PERMANENT MAGNET GENERATOR FOR PROVIDING ALTERNATING CURRENT WHICH HAS A SELECTED FREQUENCY | Claim 4 | A permanent magnet generator according to claim 1 wherein said magnet assembly (18, 418) is rotatably supported and said loop assembly (34, 134, 420) is supported for said displacement movement.
944948 | PERMANENT MAGNET GENERATOR FOR PROVIDING ALTERNATING CURRENT WHICH HAS A SELECTED FREQUENCY | Claim 5 | A permanent magnet generator according to claim 1 wherein said displacement path includes a null position where said loops are exposed to zero net flux during relative rotation between said magnet assembly (18, 418) and said loop assembly (34, 134, 420).
944948 | PERMANENT MAGNET GENERATOR FOR PROVIDING ALTERNATING CURRENT WHICH HAS A SELECTED FREQUENCY | Claim 6 | A permanent magnet generator according to claim 5 wherein said oscillatory movement includes excursions on opposite sides of said null position.
944948 | PERMANENT MAGNET GENERATOR FOR PROVIDING ALTERNATING CURRENT WHICH HAS A SELECTED FREQUENCY | Claim 7 | A permanent magnet generator according to claim 5 wherein the loop assembly (34, 134, 420) is movable to said null position.
944948 | PERMANENT MAGNET GENERATOR FOR PROVIDING ALTERNATING CURRENT WHICH HAS A SELECTED FREQUENCY | Claim 8 | A permanent magnet generator according to claim 1 wherein said induced current frequency is at least about ten times said mechanical oscillation frequency.
944948 | PERMANENT MAGNET GENERATOR FOR PROVIDING ALTERNATING CURRENT WHICH HAS A SELECTED FREQUENCY | Claim 9 | A permanent magnet generator according to claim 1 wherein said signal processor includes at least four diodes (56).
944948 | PERMANENT MAGNET GENERATOR FOR PROVIDING ALTERNATING CURRENT WHICH HAS A SELECTED FREQUENCY | Claim 10 | A permanent magnet generator according to claim 1 wherein said signal processor includes at least four thyristors.
944948 | PERMANENT MAGNET GENERATOR FOR PROVIDING ALTERNATING CURRENT WHICH HAS A SELECTED FREQUENCY | Claim 11 | A permanent magnet generator according to claim 1 wherein the signal processor includes a bridge formed of semiconductor switches (76, 78, 80, 82).
944948 | PERMANENT MAGNET GENERATOR FOR PROVIDING ALTERNATING CURRENT WHICH HAS A SELECTED FREQUENCY | Claim 12 | A permanent magnet generator according to claim 11 wherein said switches comprise at least four thyristors.
944948 | PERMANENT MAGNET GENERATOR FOR PROVIDING ALTERNATING CURRENT WHICH HAS A SELECTED FREQUENCY | Claim 13 | A permanent magnet generator according to claim 11 wherein said switches comprise at least four MOSFETs or insulated gate bipolar transistors.
944948 | PERMANENT MAGNET GENERATOR FOR PROVIDING ALTERNATING CURRENT WHICH HAS A SELECTED FREQUENCY | Claim 14 | A permanent magnet generator according to claim 11 wherein the state of the bridge is changed when the raw generator output signal has a zero voltage crossing to convert the raw output signal to an alternating current signal which has said mechanical oscillation frequency.
944948 | PERMANENT MAGNET GENERATOR FOR PROVIDING ALTERNATING CURRENT WHICH HAS A SELECTED FREQUENCY | Claim 15 | A permanent magnet generator according to claim 11 wherein the signal processor includes a capacitor (100) which smoothes the bridge output to provide said alternating current signal which is substantially a sine wave.
944948 | PERMANENT MAGNET GENERATOR FOR PROVIDING ALTERNATING CURRENT WHICH HAS A SELECTED FREQUENCY | Claim 16 | A permanent magnet generator according to claim 11 wherein the signal processor includes an inductor (70) which smoothes the bridge output to provide said alternating current signal which is substantially a sine wave.
944948 | PERMANENT MAGNET GENERATOR FOR PROVIDING ALTERNATING CURRENT WHICH HAS A SELECTED FREQUENCY | Claim 17 | A permanent magnet generator according to claim 1 wherein the signal processor includes a full wave rectifier for providing a signal which has identical adjacent half-waves, and an inverter circuit for reversing alternate half-waves to provide an alternating current output signal.
944948 | PERMANENT MAGNET GENERATOR FOR PROVIDING ALTERNATING CURRENT WHICH HAS A SELECTED FREQUENCY | Claim 18 | A permanent magnet generator according to claim 1 wherein the signal processor includes a full wave rectifier which produces at its output a signal in the form of a sine wave which does not cross an axis which represents zero voltage, a transformer which has primary windings connected to the output of said rectifier, said transformer having secondary windings which provide said alternating current signal which has said mechanical oscillation frequency.
944948 | PERMANENT MAGNET GENERATOR FOR PROVIDING ALTERNATING CURRENT WHICH HAS A SELECTED FREQUENCY | Claim 19 | A permanent magnet generator according to claim 1 wherein the magnet assembly (18, 418) has a first ring of field magnets (24, 124, 224, 424, 508) and a second ring of field magnets (26, 126, 426, 508), said first and second rings being coaxial and being axially offset from each other, said loop assembly having loops (38, 138, 238) which each lie in the magnetic fields of both rings of field magnets (24, 26, 124, 126, 224, 226, 424, 426, 508), said displacement movement being in an axial direction to vary the proportion of each loop which is exposed to the magnetic fields of the first ring (24, 124, 224, 424, 508) and the magnetic fields of the second ring (26, 126, 226, 426, 508).
944948 | PERMANENT MAGNET GENERATOR FOR PROVIDING ALTERNATING CURRENT WHICH HAS A SELECTED FREQUENCY | Claim 20 | A permanent magnet generator according to claim 19 wherein the actuator means includes at least one ring of actuator loops (40, 42, 140, 142, 240, 242, 244, 440) which lie in said magnetic fields of said magnet assembly (18, 418).
944948 | PERMANENT MAGNET GENERATOR FOR PROVIDING ALTERNATING CURRENT WHICH HAS A SELECTED FREQUENCY | Claim 21 | A permanent magnet generator according to claim 19 wherein the actuator means includes a first ring of actuator loops (40, 42, 140, 142, 240, 242, 244, 440) which lie in the magnetic fields of said first ring of field magnets (24, 124, 224, 424, 508), and a second ring of actuator loops (40, 42, 140, 142, 240, 242, 244, 440) which lie in the magnetic fields of the second ring of field magnets (26, 126, 226, 426, 508), said first and second rings of actuator loops (40, 42, 142, 240, 242, 244, 440) being fixed with respect to said loop assembly (34, 134, 420) so that a current induced in said actuator loops by a said magnetic field produces Lorentz forces which move said loop assembly (34, 134, 420) axially.
944948 | PERMANENT MAGNET GENERATOR FOR PROVIDING ALTERNATING CURRENT WHICH HAS A SELECTED FREQUENCY | Claim 22 | A permanent magnet generator according to claim 19 wherein the actuator means includes a ring of actuator loops (40, 42, 140, 142, 240, 242, 244, 440) which lie in the magnetic fields of both the first ring of magnets (24, 124, 224, 424, 508) and the second ring of magnets (26, 126, 226, 426, 508), said ring of actuator loops (40, 42, 142, 242, 244, 440) being fixed with respect to said loop assembly (34, 134, 420) so that current flowing in said actuator loops produces Lorentz forces which move said loop assembly (34, 134, 420) axially.
944948 | PERMANENT MAGNET GENERATOR FOR PROVIDING ALTERNATING CURRENT WHICH HAS A SELECTED FREQUENCY | Claim 23 | A permanent magnet generator according to claim 22 wherein a said ring of output loops (38, 138, 238) and a said ring of said actuator loops (40, 42, 142, 240, 242, 244, 440) have a same diameter and form an output/actuator ring in which said actuator loops are located between said output loops.
944948 | PERMANENT MAGNET GENERATOR FOR PROVIDING ALTERNATING CURRENT WHICH HAS A SELECTED FREQUENCY | Claim 24 | A permanent magnet generator according to claim 23 having two of said output/actuator rings which both lie in the magnetic fields of the first and second rings of magnets (24, 26, 124, 126, 224, 226, 424, 426, 508).
944948 | PERMANENT MAGNET GENERATOR FOR PROVIDING ALTERNATING CURRENT WHICH HAS A SELECTED FREQUENCY | Claim 25 | A permanent magnet generator according to claim 1 wherein the magnet assembly (18, 418) includes a first ring of field magnets (24, 124, 224, 424, 508), and a second ring of field magnets (26, 126, 226, 426, 508) which is axially spaced from said first ring of field magnets, said loop assembly (34, 134, 420) having a first ring of loops (38, 138, 238) and a second ring of loops (38, 138, 238), said first ring of loops lying in the magnetic fields of the first ring of field magnets (24, 124, 224, 424, 508), said second ring of loops lying in the magnetic fields of the second ring of field magnets (26, 126, 226, 426, 508) said loops of the first ring being electrically connected to the loops of the second ring to provide said raw output signal.
944948 | PERMANENT MAGNET GENERATOR FOR PROVIDING ALTERNATING CURRENT WHICH HAS A SELECTED FREQUENCY | Claim 26 | A permanent magnet generator according to claim 1 wherein the loop assembly has a first ring of loops (38, 138, 238) and a second ring of loops (38, 138, 238), said first and second rings of loops being coaxial, said displacement movement being an angular movement of said first ring of loops which varies the relative angular position between the loops of the first ring and the loops of the second ring, said loops of the first ring being electrically connected to the loops of the second ring to provide said raw output signal.
944948 | PERMANENT MAGNET GENERATOR FOR PROVIDING ALTERNATING CURRENT WHICH HAS A SELECTED FREQUENCY | Claim 27 | A permanent magnet generator according to claim 26 wherein the first and second rings overlap so as to be simultaneously exposed to said magnetic fields.
944948 | PERMANENT MAGNET GENERATOR FOR PROVIDING ALTERNATING CURRENT WHICH HAS A SELECTED FREQUENCY | Claim 28 | A permanent magnet generator according to claim 26 wherein there is a first said ring of field magnets (24, 124, 224, 424, 508) which provide magnetic fields to said first ring of loops, and a second said ring of field magnets (26, 126, 226, 426, 508) which provide magnetic fields to said second ring of loops.
944948 | PERMANENT MAGNET GENERATOR FOR PROVIDING ALTERNATING CURRENT WHICH HAS A SELECTED FREQUENCY | Claim 29 | A permanent magnet generator according to claim 1 wherein the field magnets each have a polarity which is opposite to that of an adjacent field magnet, whereby adjacent magnetic fields are oppositely directed.
944948 | PERMANENT MAGNET GENERATOR FOR PROVIDING ALTERNATING CURRENT WHICH HAS A SELECTED FREQUENCY | Claim 30 | A permanent magnet generator according to claim 29 wherein said adjacent field magnet is a circumferentially adjacent field magnet.
944948 | PERMANENT MAGNET GENERATOR FOR PROVIDING ALTERNATING CURRENT WHICH HAS A SELECTED FREQUENCY | Claim 31 | A permanent magnet generator according to claim 29 wherein said adjacent field magnet is an axially adjacent field magnet.
944948 | PERMANENT MAGNET GENERATOR FOR PROVIDING ALTERNATING CURRENT WHICH HAS A SELECTED FREQUENCY | Claim 32 | A permanent magnet generator according to claim 29 wherein said adjacent field magnet is a radially adjacent field magnet.
944948 | PERMANENT MAGNET GENERATOR FOR PROVIDING ALTERNATING CURRENT WHICH HAS A SELECTED FREQUENCY | Claim 33 | A permanent magnet generator according to claim 1 wherein one of said assemblies is rotatable about an axis of rotation , said generator having, in said magnetic fields, a body which is capable of being attracted by a magnet, said body being spaced from said field magnets to define a gap which lies between the field magnets and the body, said output loops being located in said gap.
944948 | PERMANENT MAGNET GENERATOR FOR PROVIDING ALTERNATING CURRENT WHICH HAS A SELECTED FREQUENCY | Claim 34 | A permanent magnet generator according to claim 33 wherein said gap has a thickness which is less than one-fifth the distance between the axis of rotation and the center of an output loop which is in said gap.
944948 | PERMANENT MAGNET GENERATOR FOR PROVIDING ALTERNATING CURRENT WHICH HAS A SELECTED FREQUENCY | Claim 35 | A permanent magnet generator according to claim 33 wherein said output loops have nonmagnetic cores.
944948 | PERMANENT MAGNET GENERATOR FOR PROVIDING ALTERNATING CURRENT WHICH HAS A SELECTED FREQUENCY | Claim 36 | A permanent magnet generator according to claim 1 wherein the actuator means includes at least one actuator loop (40, 42, 140, 142, 240, 242, 244, 440) which lies in one or more magnetic fields, said generator having means for controlling the flow of current in said actuator loop to control Lorentz forces which move the loop assembly (34, 134, 420) in said displacement path.
944948 | PERMANENT MAGNET GENERATOR FOR PROVIDING ALTERNATING CURRENT WHICH HAS A SELECTED FREQUENCY | Claim 37 | A permanent magnet generator according to claim 1 wherein there is a first ring of said field magnets (24, 124, 224, 424, 508) and a second ring of said field magnets (26, 126, 226, 426, 508), said second ring of field magnets being axially offset with respect to said first ring of field magnets, said field magnets being positioned to provide radially directed magnetic fields, said displacement path being an axial displacement path which changes the positions of the output loops (38, 138, 238) to increase the exposure of the output loops to the magnetic fields from said first ring of field magnets and to decrease the exposure of the output loops to said second ring of field magnets.
944948 | PERMANENT MAGNET GENERATOR FOR PROVIDING ALTERNATING CURRENT WHICH HAS A SELECTED FREQUENCY | Claim 38 | A permanent magnet generator according to claim 1 wherein said field magnets are positioned to provide axially directed magnetic fields, said generator having a first ring of said field magnets (24, 124, 224, 424, 508) and a second ring of said field magnets (26, 126, 226, 426, 508), said first ring of said field magnets being radially spaced from said second ring of said field magnets, each of said output loops (38, 138, 238) being in said magnetic fields from both of said rings of field magnets, said displacement path being a radial displacement path which changes the positions of the output loops to increase the exposure of one said output loop to the magnetic fields from the first ring of field magnets and decrease the exposure of said one output loop to the magnetic fields from the second ring of field magnets.
944948 | PERMANENT MAGNET GENERATOR FOR PROVIDING ALTERNATING CURRENT WHICH HAS A SELECTED FREQUENCY | Claim 39 | A permanent magnet generator according to claim 1 wherein there is a first ring of output loops (38, 138, 238) and a second ring of output loops (38, 138, 238), said first and second rings of output loops being located in magnetic fields emanating from one said ring of field magnets, said displacement movement being an angular movement of the first ring of output loops relative to the second ring of output loops to change the positions of said output loops relative to the magnetic fields and provide a difference in phasing between voltages induced in the first and second rings of output loops.
944948 | PERMANENT MAGNET GENERATOR FOR PROVIDING ALTERNATING CURRENT WHICH HAS A SELECTED FREQUENCY | Claim 40 | A permanent magnet generator according to claim 1 wherein the actuator means includes an electrical conductor located in a magnetic field, and means for providing a flow of electrical current in said conductor to produce Lorentz forces which move the loop assembly (34, 134, 420) in said displacement path.
944948 | PERMANENT MAGNET GENERATOR FOR PROVIDING ALTERNATING CURRENT WHICH HAS A SELECTED FREQUENCY | Claim 41 | A permanent magnet generator according to claim 1 having a plurality of flexible members which support and guide said loop assembly (34, 134, 420), each of said flexible members having a stationary portion and a movable portion, said movable portions being fixed relative to said loop assembly and being movable parallel to said displacement path.
944948 | PERMANENT MAGNET GENERATOR FOR PROVIDING ALTERNATING CURRENT WHICH HAS A SELECTED FREQUENCY | Claim 42 | A permanent magnet generator according to claim 41 wherein said flexible members are resilient and are operable to bias said loop assembly (34, 134, 420) to a given position.
944948 | PERMANENT MAGNET GENERATOR FOR PROVIDING ALTERNATING CURRENT WHICH HAS A SELECTED FREQUENCY | Claim 43 | A permanent magnet generator according to claim 41 wherein said flexible members are diaphragms which are spaced axially from each other to support and guide said loop assembly (34, 134, 420) for movement in an axial direction.
944948 | PERMANENT MAGNET GENERATOR FOR PROVIDING ALTERNATING CURRENT WHICH HAS A SELECTED FREQUENCY | Claim 44 | A permanent magnet generator according to claim 43 wherein said diaphragms are parallel to each other.
944948 | PERMANENT MAGNET GENERATOR FOR PROVIDING ALTERNATING CURRENT WHICH HAS A SELECTED FREQUENCY | Claim 45 | A permanent magnet generator according to claim 41 wherein the flexible members have their movable portions spaced axially from their stationary portions to support said loop assembly (34, 134, 420) for angular movement, said flexible members being circumferentially spaced from each other.
944948 | PERMANENT MAGNET GENERATOR FOR PROVIDING ALTERNATING CURRENT WHICH HAS A SELECTED FREQUENCY | Claim 46 | A permanent magnet generator according to claim 45 wherein said flexible members are inflexible in a radial direction and flexible in a circumferential direction.
944948 | PERMANENT MAGNET GENERATOR FOR PROVIDING ALTERNATING CURRENT WHICH HAS A SELECTED FREQUENCY | Claim 47 | A permanent magnet generator according to claim 40 wherein said magnet assembly (18, 418) is rotatably supported and said loop assembly (34, 134, 420) is supported for said displacement movement.
944948 | PERMANENT MAGNET GENERATOR FOR PROVIDING ALTERNATING CURRENT WHICH HAS A SELECTED FREQUENCY | Claim 48 | A permanent magnet generator according to claim 40 wherein said electrical conductor is located in a magnetic field which extends in a radial direction, and the electrical conductor is a loop which is spaced from the axis of rotation.
944948 | PERMANENT MAGNET GENERATOR FOR PROVIDING ALTERNATING CURRENT WHICH HAS A SELECTED FREQUENCY | Claim 49 | A permanent magnet generator according to claim 40 wherein said electrical conductor is located in a magnetic field which extends in an axial direction, and the electrical conductor is a loop which is spaced from the axis of rotation.
944948 | PERMANENT MAGNET GENERATOR FOR PROVIDING ALTERNATING CURRENT WHICH HAS A SELECTED FREQUENCY | Claim 50 | A permanent magnet generator according to claim 40 wherein the electrical conductor is a loop which is concentric with the axis of rotation.
944948 | PERMANENT MAGNET GENERATOR FOR PROVIDING ALTERNATING CURRENT WHICH HAS A SELECTED FREQUENCY | Claim 51 | A permanent magnet generator according to claim 41 wherein said magnet assembly (18, 418) is rotatably supported and said loop assembly (34, 134, 420) is supported for said displacement movement.
950833 | Torque support | Abstract
950833 | Torque support | Claim 1 | Torque support (7), particularly for wheel blocks, which is positioned between a gearbox housing (1) with a drive shaft (2) leading out from it, and a housing (5) of a powered unit (5b), having a plate-shaped base element (10) which is attached in a detachable manner, by means of securing elements, to the gearbox housing (1), and which has at least two securing points (15a) with bore holes (15) to attach it to the housing (5) of the powered unit (5b), characterised in that into each bore hole (15) is positively inserted a corresponding plastic ring (16) with, on the surface facing towards the housing (5) of the powered unit (5b), an edge area (17) extending radially outwards, and which ring forms, when assembled, a flexible washer element positioned between the housing (5) and the torque support (7).
950833 | Torque support | Claim 2 | Torque support as in Claim 1, characterised in that the base element (10) has a central opening (13), through which passes the drive shaft (2) when assembled; and in that the securing elements (14a) are each positioned at the same radial distance from the opening (13).
950833 | Torque support | Claim 3 | Torque support as in Claim 1 or 2, characterised in that the bore holes (15) are at the same distance from the opening (13) and thus from the drive shaft (2).
950833 | Torque support | Claim 4 | Torque support as in one of Claims 1 to 3, characterised in that each bore hole (15) is made in a stepped projection or offset edge area (17), facing the housing (5), of the base element (10).
950833 | Torque support | Claim 5 | Torque support as in one of Claims 1 to 4, characterised in that the angular distance of the securing points (15a) is preferably between 90 and 150 degrees.
950833 | Torque support | Claim 6 | Torque support as in one of Claims 1 to 5, characterised in that the plastic ring (16) is made of polyamide with a proportion of glass fibre for reinforcement.
950833 | Torque support | Claim 7 | Torque support as in one of Claims 1 to 6, characterised in that the housing (5) of the powered unit (5b) has bolts (18) which project from the housing (5), each of which extends through a plastic ring (16) when assembled, and each of which has, at its free end, a securing ring (19) which engages with a radial channel (20) formed on the bolt (18).
966786 | FLYWHEEL ENERGY ACCUMULATOR | Abstract
966786 | FLYWHEEL ENERGY ACCUMULATOR | Claim 1 | Flywheel energy accumulator, having a vertical shaft (3) and passive, superconducting magnetic axial bearings (SMBs) (16, 17) on said shaft, as well as an internal armature-type electric motor/generator (A), the rotor (6) of which is mechanically coupled to a plurality of flywheels (4), and the stator (7) of which is stationary relative to the vacuum housing (1) of the energy accumulator, wherein a) the flywheels (4) sit jointly on the shaft (3) of the rotor (6) of the homopolar machine with spacings therebetween, and said rotor is disposed on the shaft (3) in a symmetrical arrangement between the flywheels (4) internally of the stator (7), and
966786 | FLYWHEEL ENERGY ACCUMULATOR | Claim 2 | Flywheel energy accumulator according to claim 1, characterised by the additional features: i) there are at least two or more flywheel modules (B) or flywheels (4) on the shaft (3) above and below the rotor (6) respectively, SMB bearing modules (C) being supported on the housing (1) and being disposed between said flywheel modules or flywheels, two SMBs (14, 15) sitting on said SMB modules, one at the top and one at the bottom, and
966786 | FLYWHEEL ENERGY ACCUMULATOR | Claim 3 | Flywheel energy accumulator according to claim 1 or 2, characterised by the additional features: k) the SMB bearing modules (C) according to i) comprise an annular hollow disc (19), an upper superconductor and a lower superconductor (14, 15) being respectively inserted into the upper side and underside of said disc, and the inner cavity (20) of said disc forming the common cryostat for each respective pair of superconductors (14 and 15), the latter lying with their rear faces directly in the cavity (20).
966786 | FLYWHEEL ENERGY ACCUMULATOR | Claim 4 | Flywheel energy accumulator according to one of the preceding claims, characterised by the additional features: l) the SMB bearing modules (C) according to k) comprise an annular hollow disc (19), either an upper superconductor or a lower superconductor being inserted into one side of said disc, and the inner cavity (20) of said disc forming the cryostat for the superconductor (14 or 15), the latter lying with its rear face directly in the cavity (20).
966786 | FLYWHEEL ENERGY ACCUMULATOR | Claim 5 | Flywheel energy accumulator according to one of the preceding claims, characterised by the additional features: m) the housing modules (D) comprise a plurality of identically constructed housing rings (10), which correspond in number to the number of flywheels (4), said rings being flange-mounted in a vacuum-tight manner above and below the central housing ring (11), and the edges (21) of the discs (19, 22) being clamped in position between said rings in a form-locking manner.
966786 | FLYWHEEL ENERGY ACCUMULATOR | Claim 6 | Flywheel energy accumulator according to one of the preceding claims, characterised by the additional features: n) the flywheel modules (B) comprise the flywheels (4), which are disposed above and below the central motor/generator module (A) on the central shaft (3) so as to be vertically interchangeable one above the other, said modules being secured on said shaft and being positioned by means of the spacer members (5).
970840 | Protection device against voltage kickback of permanently excited electrical drive | Abstract
970840 | Protection device against voltage kickback of permanently excited electrical drive | Claim 1 | Protective device (VPM) against voltage reaction of electrical drives with permanent-magnet excitation, which protective device (VPM) is connected between drive electronics (A) and a motor (M) to the motor phases (U3, V3, W3 and U4, V4, W4, wherein - a means (F, FD, K, &amp; SP) is provided in order to form a unique signal (S) by rectification (D1 ... D6) of any overvoltage that occurs, which signal (S) signals the presence of a damaging voltage reaction,
970840 | Protection device against voltage kickback of permanently excited electrical drive | Claim 2 | Protective device according to Claim 1, characterized in that , when a damaging voltage reaction is present, the short-circuiting means (T) remains activated until a motor rotation speed of zero is reached.
970840 | Protection device against voltage kickback of permanently excited electrical drive | Claim 3 | Protective device according to one of Claims 1 or 2, characterized in that the unique signal (S) additionally operates a means (MK) when a damaging voltage reaction is present, which means (MK) interrupts the drive regulation.
970840 | Protection device against voltage kickback of permanently excited electrical drive | Claim 4 | Protective device according to Claim 3, characterized in that the drive regulation is interrupted until the end of the braking process.
970840 | Protection device against voltage kickback of permanently excited electrical drive | Claim 5 | Protective device according to Claim 3 or 4, characterized in that a thermal contact (TK) by means of which the drive regulation can be interrupted, is provided for protection of the three-phase diode bridge (D1 ... D6) and of the thyristor (T).
970840 | Protection device against voltage kickback of permanently excited electrical drive | Claim 6 | Protective device according to one of Claims 1 to 5, characterized in that any overvoltage which occurs can be temporarily limited to the capacitor formatting voltage by means of a fixed electrical coupling between intermediate-circuit capacitors (Ck1, Ck2) of the drive regulation (A) and the motor phases (U3, V3, W3 and U4, V4, W4) in the event of failure of the protective device (VPM).
972330 | FLYWHEEL POWER SUPPLY | Abstract
972330 | FLYWHEEL POWER SUPPLY | Claim 1 | A flywheel device comprising: a housing (145) containing a flywheel rotor (115) and a motor/generator (180) comprising a motor/generator rotor (182, 184),
972330 | FLYWHEEL POWER SUPPLY | Claim 2 | The flywheel device of claim 1, wherein the housing (145) contains a vacuum, and/or wherein the motor / generator (182, 184) is located between the axial magnetic bearing (120) and the flywheel rotor (115).
972330 | FLYWHEEL POWER SUPPLY | Claim 3 | The device of claim 1 or 2, wherein a passive radial magnetic bearing (150) is located at one end of the shaft (118).
972330 | FLYWHEEL POWER SUPPLY | Claim 4 | The device of claim 1 or 2, wherein a passive radial magnetic bearing (150) is located at both ends of the shaft (118) and wherein preferably the passive radial magnetic (150) bearing off-loads about 70% of the weight of the rotors.
972330 | FLYWHEEL POWER SUPPLY | Claim 5 | The device of one of claims 1 to 4, wherein the passive radial magnetic bearing (150) comprises an axially polarized permanent magnet (155, 156), and preferably further comprises a radial touchdown bearing (158), and wherein further preferably the radial touchdown bearing (158) is a ring comprising a polyimide material.
972330 | FLYWHEEL POWER SUPPLY | Claim 6 | The device of claim 5, wherein the axially polarized permanent magnet (155, 156) provides additional axial support for the rotors.
972330 | FLYWHEEL POWER SUPPLY | Claim 7 | The device of claim 5 or 6, wherein the axially polarized permanent magnet (155, 156) provides axial support for about 70% or more of the weight of the rotors.
972330 | FLYWHEEL POWER SUPPLY | Claim 8 | The device of one of claims 1 to 7, wherein the flywheel rotor (115) has a rim comprising glass or carbon fibers in an epoxy matrix and/or wherein the motor/generator is a permanent magnet brushless device and wherein the motor/generator (180) preferably further comprises a rotating return flux path for the permanent magnet brushless device.
972330 | FLYWHEEL POWER SUPPLY | Claim 9 | The device of one of claims 1 to 8, wherein the motor/generator (180) has a 4 pole configuration and/or wherein the motor/generator (180) comprises neodymium boron iron magnets.
972330 | FLYWHEEL POWER SUPPLY | Claim 10 | The device of one of claims 1 to 9, further comprising a damping device (130) positioned at one end of the shaft (118), the damping device (130) comprising a plate member (131) having a center bore and a sleeve (135) positioned in the center bore and fitting around the shaft (118), the plate member (131) having a chamber (140) or containing a fluid, the chamber (140) communicating with the center bore by means of a bore hole (141) for fluid passage therebetween, the chamber (140) containing a spring (138) and a plug (139), the plug (139) being located between the spring (138) and the fluid to transfer a force from the spring (138) to the fluid or the fluid to the spring (138).
972330 | FLYWHEEL POWER SUPPLY | Claim 11 | The device of one of claims 1 to 9, further comprising a damping device (200) positioned at one end of the shaft (118), the damping device (200) comprising: a plate member (131) having a center bore (204) and a sleeve (135) positioned in the center bore (204) and fitting around the shaft (118), and
972330 | FLYWHEEL POWER SUPPLY | Claim 12 | A power supply device (10) for providing uninterrupted power for a period of time, the power supply device (10) comprising a controller and a flywheel device as claimed in claim 1.
972330 | FLYWHEEL POWER SUPPLY | Claim 13 | A backup power supply comprising a flywheel device according to one of claims 1 to 11 and preferably a plurality of flywheel devices connected in parallel.
974483 | Protective device against retroactive voltages from permanently excited electrical drives | Abstract
974483 | Protective device against retroactive voltages from permanently excited electrical drives | Claim 1 | Protective device (VPM) to protect against reactive voltages of synchronously permanently excited electric drives which is connected to the motor phases (U3,V3,W3 and U4,V4,W4) between drive electronics (A) and motor (M) respectively, wherein the protective device (VPM) is supplied with energy (Uversorg1, Uversorg2) from the occurring rectified phase voltage (U2, V2, W2), characterised in that - two redundant means (SBE1,SBE2) are provided for generating in each case a unique signal (S1,S2) by rectification (D1...D6, D7...D12) of an occurring overvoltage, which means are connected in parallel to each other and signal the presence of a damaging reactive voltage, with the two means (SBE1,SBE2) mutually exchanging information,
974483 | Protective device against retroactive voltages from permanently excited electrical drives | Claim 2 | Protective device according to claim 1, characterised in that when a damaging reactive voltage is present each short-circuiting means (T1, T2) remains activated until a motor rotation speed of zero is reached.
974483 | Protective device against retroactive voltages from permanently excited electrical drives | Claim 3 | Protective device according to claim 1 or 2, characterised in that each rectifying means is embodied as a three-phase diode bridge (D1...D6, D7...D12) across the motor phases (U3,V3,W3 and U4, V4, W4) and each short-circuiting means is embodied as a thyristor (T1, T2), with each thyristor (T1,T2) short-circuiting all motor terminals via the respective three-phase diode bridge (D1...D6, D7...D12).
974483 | Protective device against retroactive voltages from permanently excited electrical drives | Claim 4 | Protective device according to one of claims 1 to 3, characterised in that in order to detect component failures when only one short-circuiting means (T1,T2) is activated due to a damaging reactive voltage, a means (K2,K3) by which the drive controller is interrupted is activated in addition.
974483 | Protective device against retroactive voltages from permanently excited electrical drives | Claim 5 | Protective device according to claim 4, characterised in that the drive controller is interrupted until the braking operation is terminated.
974483 | Protective device against retroactive voltages from permanently excited electrical drives | Claim 6 | Protective device according to one of claims 3 to 5, characterised in that in order to protect each three-phase diode bridge (D1...D6, D7...D12) and each thyristor (T1, T2) against overheating, a thermocontact (TK) is provided by means of which the drive controller can be interrupted.
974483 | Protective device against retroactive voltages from permanently excited electrical drives | Claim 7 | Protective device according to one of claims 1 to 6, characterised in that if the protective device (VPM) fails, an occurring overvoltage can be temporarily limited to the capacitor forming voltage by means of a permanent electrical coupling between the DC link capacitors (CK1,CK2) of the drive controller (A) and the motor phases (U3,V3,W3 and U4,V4,W4).
974483 | Protective device against retroactive voltages from permanently excited electrical drives | Claim 8 | Protective device according to one of claims 1 to 7, characterised in that the two redundant means (SBE1,SBE2) for generating in each case a unique signal (S1, S2) mutually exchange information via a bidirectional electrically isolating path (OK1,OK2).
974483 | Protective device against retroactive voltages from permanently excited electrical drives | Claim 9 | Protective device according to one of claims 1 to 8, characterised in that an additional monitoring means (ÜW1, ÜW2, &amp;, K4) is provided which is activated in the event of a deviation of the supply voltages (Uversorg1,Uversorg2), each of which is derived from the occurring phase voltage (U2, V2, W2) rectified via the two rectifying means (D1...D6, D7...D12), and interrupts the drive controller.
974483 | Protective device against retroactive voltages from permanently excited electrical drives | Claim 10 | Protective device according to one of claims 1 to 9, characterised in that a means (MK) by which the drive controller is interrupted is activated in addition by means of a unique signal (S) if a damaging reactive voltage is present.
982176 | Power supply system for an electric driven vehicle | Abstract
982176 | Power supply system for an electric driven vehicle | Claim 1 | supply system for an electric traction vehicle equipped with electric traction motors (M1 to M4) supplied by a traction system and with pantograph means (2) for connection of the traction system (1) to a catenary (3), having an autonomous supply apparatus carried or, board the vehicle and comprising a system (5) for kinetically storing energy having a rotating machine with a rotor forming a flywheel and functioning either as a motor or as a generator, means (2, 18) for connecting the system (5) for kinetically storing energy, in charging mode, to the mains supply whilst the vehicle is stopped at stations and, in discharging mode, to the traction system (1), characterised in that said system (5) for kinetically storing energy is a system for recevering the braking energy of the vehicle and has means (28, 32, 34, 36) for management of the energy of the system (5) for kinetically storing energy so as to allow the vehicle to make best use of the energy of said system in order to allow it to complete its travel between operations of recharging from the high-voltage mains at two successive stations, wherein a sensor (40) for the current delivered by the system (5) for kinetically storing energy to the traction system (1), tachometer means (25, 26) for determination of the speed of rotation of at least two electric traction motors (M1, M4) of the vehicle and of the distance travelled by the vehicle and a sensor (38) of the speed of the flywheel of the rotating machine (10) of the system for kinetically storing energy are associated with said management means; said management means having a central on-board computer (34) connected by an on-board information-technology network (32) to an electronic control circuit (28) of the traction system (1) and an electronic control circuit (36) of the system (5) for kinetically storing energy; the central on-board computer (34) of the vehicle containing speed values which correspond to energies that remain to be provided until the vehicle next stops at a station, said energy values being for comparison with the energy still available in the system (5) for kinetically storing energy in order to supply the traction system (1) with speed limitation setpoint instructions when the vehicle is in the traction state; and in that the autonomous supply apparatus (4) additionally has a back-up autonomy system (6) which can be connected to the mains for the purpose of recharging it or to the traction system (1) for the purpose of supplying the latter in degraded mode and comprising a traction battery (14) and a charger (16) for said battery from the mains, and means (17, 19) for switching the back-up autonomy system (6) either to the traction system or to the mains.
982176 | Power supply system for an electric driven vehicle | Claim 2 | Supply system according to claim 1, characterised in that it additionally has, in each station, a contact line (23) for supply of the system (5) for kinetically storing energy from the mains by way of said means (2, 18) for connecting the traction system to the catenary (3).
982176 | Power supply system for an electric driven vehicle | Claim 3 | Supply system according to claim 2, characterised in that it additionally has means for controlling the pantograph connection means (2) for the purpose of placing them in contact with the contact line (23) on arrival of the vehicle at a station and control means for withdrawing the pantograph connection means (2) from the contact line (23) when the vehicle leaves the station.
982176 | Power supply system for an electric driven vehicle | Claim 4 | Supply system according to claim 1, characterised in that the electronic control circuit (36) of the means (5) for kinetically storing energy has means for actuating the means (17) for switching the back-up autonomy system (6) to the traction system (3) when the energy available in the system (5) for kinetically storing energy reaches a predetermined minimum value bellow which the system (5) for kinetically storing energy is no longer rechargeable at a station within the duration of a normal stop.
984197 | Composite material flywheel device | Abstract | The device comprises a composite material flywheel (20) in which a plastic spoke member (22) reinforced with fiber having a modulus of elasticity lower than high-strength carbon fiber is joined to the inside of a high-strength carbon-fiber reinforced plastic ring (21) by press-fitting means. A taper bush (32) is fitted into a truncated conical shaft hole (31) formed in the central part of the spoke member (22) of the composite material flywheel (20); and spring means (34) are provided which force the taper bush (32) towards the spoke member (22). According to the invention, it is possible to absorb looseness with respect to a shaft (40) by means of a taper bush (32) and preventing whirling vibrations.
984197 | Composite material flywheel device | Claim 1 | A flywheel structure made from a composite material, comprising: - a rim (21) with a ring-like shape made from a first plastics material including high strength carbon fibers; and
984197 | Composite material flywheel device | Claim 2 | The structure according to claim 1, wherein the higher strength carbon fibers of the spokes (22, 23) comprise glass fibers; and wherein a hub structure (22, 31) is press-fitted by expansion after freezing, and the press-fitting means is fit.
984197 | Composite material flywheel device | Claim 3 | The structure according to claim 1, wherein the higher strength carbon fibers of the spokes (22, 23) comprise aramid fibers; and wherein a hub structure (22, 31) is press-fitted by expansion after freezing.
984197 | Composite material flywheel device | Claim 4 | The structure according to any of claims 1 to 3, further comprising: - a holder (35) provided under the spokes (22, 23) for holding the first spring means (33); and
984197 | Composite material flywheel device | Claim 5 | The structure according to any of claims 1 to 4, wherein the first spring means (33) comprise a disc spring.
984197 | Composite material flywheel device | Claim 6 | The structure according to claim 4 or 5, wherein the second spring means (38) comprise a disc spring.
1000275 | ONE-PIECE FLYWHEEL HAVING OUTER RING GEAR PORTION, AND PROCESS OF MANUFACTURING THE SAME | Abstract
1000275 | ONE-PIECE FLYWHEEL HAVING OUTER RING GEAR PORTION, AND PROCESS OF MANUFACTURING THE SAME | Claim 1 | A flywheel which is generally disc-shaped and which includes a ring gear disposed along a periphery thereof and has a friction surface on one of axially oppesite sides thereof, characterized in that the flywheel (10) is an integral one-piece forged structure which is formed by forging a carbon steel blank (24, 26) and which consists of an inner portion (14) having said friction surface (19) and an outer ring gear portion (16) which serves as said ring gear and which is disposed radially outwardly of said inner portion.
1000275 | ONE-PIECE FLYWHEEL HAVING OUTER RING GEAR PORTION, AND PROCESS OF MANUFACTURING THE SAME | Claim 2 | A flywheel according to claim 1, wherein said outer ring gear portion (16) consists of a toothed section (16a) and a base section (16b) which are two mutually adjacent axial sections of said outer ring gear portion, said toothed section being formed by forging a cylindrical blank as said blank in an axial direction thereof and having a multiplicity of teeth (18) which project in a radial outward direction of said outer ring gear portion and extend in an axial direction of-said outer ring gear portion and which are spaced apart from each other in a circumferential direction of said outer ring gear portion, said multiplicity of teeth being connected to each other by said base section.
1000275 | ONE-PIECE FLYWHEEL HAVING OUTER RING GEAR PORTION, AND PROCESS OF MANUFACTURING THE SAME | Claim 3 | A flywheel according to claim 2, wherein said toothed section (16a) having said multiplicity of teeth (18) is located on the other of said axially opposite sides of said flywheel, which is remote from said friction surface (19).
1000275 | ONE-PIECE FLYWHEEL HAVING OUTER RING GEAR PORTION, AND PROCESS OF MANUFACTURING THE SAME | Claim 4 | A flywheel according to any one of claims 1-3, wherein said friction surface has a multiplicity of minute recesses (42) formed by shot peening after said forging on said carbon steel blank.
1000275 | ONE-PIECE FLYWHEEL HAVING OUTER RING GEAR PORTION, AND PROCESS OF MANUFACTURING THE SAME | Claim 5 | A flywheel according to claim 4, wherein said friction surface is hardened prior to said shot peening.
1000275 | ONE-PIECE FLYWHEEL HAVING OUTER RING GEAR PORTION, AND PROCESS OF MANUFACTURING THE SAME | Claim 6 | A flywheel according to claim 1, wherein said integral one-piece forged structure is formed of a carbon steel material for machine structural use.
1000275 | ONE-PIECE FLYWHEEL HAVING OUTER RING GEAR PORTION, AND PROCESS OF MANUFACTURING THE SAME | Claim 7 | A process of manufacturing a flywheel (10) which is generally disc-shaped and which includes a ring gear disposed along a periphery thereof and has a friction surface on one of axially opposite sides thereof, characterized by comprising the steps of: forging a carbon steel blank (24, 26) to obtain an intermediate product (38) which is a generally disc-shaped integral one-piece forged structure consisting of an inner portion (14) having said friction surface (19) and an outer ring gear portion (16) which serves as said ring gear and which is disposed radially outwardly of said inner portion;
1000275 | ONE-PIECE FLYWHEEL HAVING OUTER RING GEAR PORTION, AND PROCESS OF MANUFACTURING THE SAME | Claim 8 | A process according to claim 7, wherein said step of forging a carbon steel blank to obtain an intermediate product comprises: hot-forging a cylindrical carbon steel blank (24) to obtain a first cylindrical intermediate product (26) having an inner disc portion (27) and an outer annular portion (28) which are integral with each other; and
1000275 | ONE-PIECE FLYWHEEL HAVING OUTER RING GEAR PORTION, AND PROCESS OF MANUFACTURING THE SAME | Claim 9 | A process according to claim 8, wherein said step of cold-forging said first cylindrical intermediate product comprises moving said first cylindrical intermediate product (26) relative to a gear forming die (34) in an axial direction of said first cylindrical intermediate product, said gear forming die having a multiplicity of tooth forming teeth. (30) for forming a multiplicity of teeth (18) of said outer ring gear portion (16).
1000275 | ONE-PIECE FLYWHEEL HAVING OUTER RING GEAR PORTION, AND PROCESS OF MANUFACTURING THE SAME | Claim 10 | A process according to any one of claims 7-9, further comprising the step of hardening a surface of said outer ring gear portion (16).
1000275 | ONE-PIECE FLYWHEEL HAVING OUTER RING GEAR PORTION, AND PROCESS OF MANUFACTURING THE SAME | Claim 11 | A process according to claim 7, wherein said carbon steel blank (24, 26) is formed of a carbon steel material for machine structural use.
1000790 | Arrangement of driving apparatus in hybrid vehicle | Abstract | There are provided a generator-motor (16) arranged on a first axis line (SH1), a drive motor (25) arranged on a second axis line (SH2) in parallel with the first axis line (SH1), a driving apparatus case (10) for containing the generator-motor (10) and the drive motor (25), an inverter (54) for the generator-motor and the drive motor and a smoothing condenser (55) for smoothing power source voltage of the inverter (54). The inverter (54) is attached to the driving apparatus case (10) to dispose diameter directions of the generator-motor (10) and the drive motor (25) and the smoothing condenser (55) is attached to inside of the driving apparatus case (10) to project an end portion thereof. The inverter (54) can be integrated to the driving apparatus case (10) as a sub assembly. By the invention, the driving apparatus can be downsized, and wirings can be simplified.
1000790 | Arrangement of driving apparatus in hybrid vehicle | Claim 1 | A driving apparatus comprising a generator-motor (16) installed to arrange on a first axis line (SH1), a drive motor (25) installed to arrange on a second axis line (SH2) in parallel with the first axis line, a driving apparatus case (10) containing the generator-motor (16) and the drive motor (25), an inverter (54) for the generator-motor (16) and an inverter (53) for the drive motor (25), wherein the inverter (54) for the generator-motor (16) and the inverter (53) for the drive motor (25) are attached to the driving apparatus case (10) to be disposed in diameter directions of the generator-motor (16) and the drive motor (25) and contiguously to each other, such that the inverter (53) for the drive motor and the inverter (54) for the generator-motor are extended along a plane in parallel with the respective tangential lines of the driven motor (25) and the generator-motor (16).
1000790 | Arrangement of driving apparatus in hybrid vehicle | Claim 2 | The driving apparatus according to claim 1, further comprising a smoothing condenser (55) for smoothing power source voltage of the inverter (50; 53, 54), wherein the smoothing condenser (55) is attached to the inside of the driving apparatus case (10) thereby projecting out of an end portion thereof.
1000790 | Arrangement of driving apparatus in hybrid vehicle | Claim 3 | The driving apparatus according to claim 2, wherein the inverter (54) for the generator-motor and the inverter (53) for the drive motor are formed separately from each other and proximately respectively to the generator-motor and the drive motor.
1000790 | Arrangement of driving apparatus in hybrid vehicle | Claim 4 | The driving apparatus according to claim 2 or 3, wherein a portion of the smoothing condenser (55) is disposed on inner sides of common tangential lines of the generator-motor and the drive motor.
1000790 | Arrangement of driving apparatus in hybrid vehicle | Claim 5 | The driving apparatus according to claim 2, wherein a partition wall (49) for attaching the inverter is arranged to the driving apparatus case (10) and the smoothing condenser (55) is attached to project the end portion from the partition wall to a side of the generator-motor.
1000790 | Arrangement of driving apparatus in hybrid vehicle | Claim 6 | The driving apparatus according to claim 5, wherein the partition wall (49) is formed with a bottomed recess portion (49a,111,211,311,411,511) projected to the side of the generator-motor and the smoothing condenser is contained in the recess portion.
1000790 | Arrangement of driving apparatus in hybrid vehicle | Claim 7 | The driving apparatus according to claim 1, comprising as said inverters (53,54): a first inverter for operating one of the generator-motor and the drive motor, a second inverter for operating other of the generator-motor and the drive motor, a first lead wire (L,L,L) for connecting the one of the generator-motor and the drive motor to the first inverter and a second lead wire (L L L) for connecting the other of the generator-motor and the drive motor to the second inverter, wherein the first and the second inverters are attached to the driving apparatus case at positions in which a sum of lengths of the first and the second lead wires when the first lead wire and the first inverter are connected to each other and the second lead wire and the second inverter are connected to each other, is shorter than a sum of the lengths of the first and the second lead wires when the first lead wire and the second inverter are connected to each other and the second lead wire and the first inverter are connected to each other.
1000790 | Arrangement of driving apparatus in hybrid vehicle | Claim 8 | The driving apparatus according to claim 1, comprising as said inverters (53,54): a first inverter for operating one of the generator-motor and the drive motor, a second inverter for operating other of the generator-motor and the drive motor, a first lead wire (L,L,L) for connecting one of the generator-motor and the drive motor to the first inverter and a second lead wire (L L L) for connecting other of the generator-motor and the drive motor to the second inverter, wherein each of the first and the second lead wires is taken out from one end side in an axial direction of each of the generator-motor and the drive motor.
1000790 | Arrangement of driving apparatus in hybrid vehicle | Claim 9 | The driving apparatus according to claim 8, further comprising a gear train (27,32,33,35) at inside of the driving apparatus case for transmitting power of the drive motor to a differential apparatus, wherein at least one of the first and the second lead wires is taken out from at least one of the drive motor and the generator-motor on an outer side in a diameter direction of the gear train within a range of a length in an axial direction thereof.
1000790 | Arrangement of driving apparatus in hybrid vehicle | Claim 10 | The driving apparatus according to claim 1, comprising as the inverters (53,54): a first inverter for operating one of the generator-motor and the drive motor and a second inverter for operating other of the generator-motor and the drive motor, wherein the first and the second inverters are installed to be arranged on an upper side of the driving apparatus case to be inclined with a front side thereof in a progressing direction of a vehicle to be on a lower side of the upper side.
1000790 | Arrangement of driving apparatus in hybrid vehicle | Claim 11 | The driving apparatus according to claim 1, comprising as the inverters (53,54): a first inverter for operating one of the generator-motor and the drive motor and a second inverter for operating other of the generator-motor and the drive motor, wherein a partition wall (49) for attaching the first and the second inverters is installed to arrange at the driving apparatus case and a heat sink is formed at the partition wall.
1000790 | Arrangement of driving apparatus in hybrid vehicle | Claim 12 | The driving apparatus according to claim 11, wherein the partition wall (49) is formed on one plane.
1000790 | Arrangement of driving apparatus in hybrid vehicle | Claim 13 | The driving apparatus according to any one of claims 7 through 12, wherein the first and the second inverters are respectively an inverter (54) for the generator-motor and an inverter for the drive motor (53).
1000790 | Arrangement of driving apparatus in hybrid vehicle | Claim 14 | The driving apparatus according to any one of claims 7 through 12, wherein the first and the second inverters are respectively an inverter (53) for the drive motor and an inverter (54) for the generator-motor.
1008747 | Vibration absorber for wind turbines | Abstract
1008747 | Vibration absorber for wind turbines | Claim 1 | Vibration absorber, suitable for damping vibrations in wind turbines, essentially consisting of a pendulum weight, pendulum rod, pendulum bearing or joint and damping means, where the pendulum weight, pendulum length and strength of the damping means are matched to the physical properties of the wind turbine in such a way that the pendulum weight vibrates in a phase-shifted manner compared with the structure, characterised in that the damping means (40) form a structurally self-contained unit together with the pendulum joint (4) and essentially consist of one or more elastomer modules (7), where the absorber can be accelerated in any desired directions of a plane.
1008747 | Vibration absorber for wind turbines | Claim 2 | Vibration absorber according to Claim 1, characterised in that it has additional damping means of a hydraulic type (17) or of a mechanical type (5), (6).
1008747 | Vibration absorber for wind turbines | Claim 3 | Vibration absorber according to Claim 1 or 2, characterised in that the elastomer modules (7) have one or more spacer discs (8)for adjusting their rigidity.
1008747 | Vibration absorber for wind turbines | Claim 4 | Vibration absorber according to one of Claims 1 to 3, characterised in that the damping means (40) consist of four elastomer modules (7) distributed around the pendulum joint (4).
1008747 | Vibration absorber for wind turbines | Claim 5 | Vibration absorber according to one of Claims 1 to 4, characterised in that the pendulum rod (3) is itself elastic.
1008747 | Vibration absorber for wind turbines | Claim 6 | Vibration absorber according to Claim 5, characterised in that the pendulum rod (3) essentially consists of individual elastomer components.
1008747 | Vibration absorber for wind turbines | Claim 7 | Vibration absorber according to Claim 5, characterised in that the pendulum rod (3) essentially consists of a plaited wire cable or a tubular wire cable braid.
1008747 | Vibration absorber for wind turbines | Claim 8 | Vibration absorber according to one of Claims 1 to 7, characterised in that the pendulum weight (1) is attached to a plurality of pendulum rods (3) using a plurality of said pendulum joints (4) and a plurality of said damping means (40).
1008747 | Vibration absorber for wind turbines | Claim 9 | Wind turbine essentially consisting of a tower (36) and a machine house (39) in and on which drive means and rotor blades (35) are mounted, characterised in that it has a vibration absorber according to Claims 1-8.
1008747 | Vibration absorber for wind turbines | Claim 10 | Wind turbine according to Claim 9, characterised in that the vibration absorber is mounted on the pendulum joint (4) in a freely movable manner on the supporting structure (37) with no further connection to the tower or machine house.
1008747 | Vibration absorber for wind turbines | Claim 11 | Wind turbine according to Claim 9 or 10, characterised in that the vibration absorber is mounted in such a way that its pendulum weight (1) is located above the pendulum joint (4).
1008747 | Vibration absorber for wind turbines | Claim 12 | Wind turbine according to one of Claims 9 to 11, characterised in that said vibration absorber is mounted outside the tower in or on said machine house (39).
1030791 | HYBRID DRIVE MECHANISM | Abstract
1030791 | HYBRID DRIVE MECHANISM | Claim 1 | Hybrid driving device, consisting of - electric motor (1)
1030791 | HYBRID DRIVE MECHANISM | Claim 2 | Hybrid driving device according to claim 1, marked by the fact that in flywheel (2) a circular aluminium centre, is rigidly embedded between the outer steel mass to the rotor (12;32) of the electromagnetic clutch (12,13,14;30,31,32).
1030791 | HYBRID DRIVE MECHANISM | Claim 3 | Hybrid driving device according to claim 1 and 2, marked by the fact that both, an electromagnetic clutch with axial attraction of the anchor (31) (Illustration 5) can be used.
1030791 | HYBRID DRIVE MECHANISM | Claim 4 | Hybrid driving device according to claims 1 to 3, marked by the fact that the electric motor (1) is used as a generator to charge the batteries while the fuel engine (9) is in operation.
1032966 | DYNAMO-ELECTRIC MACHINE ROTATING BY ELECTROMAGNETIC INDUCTION SUCH AS IT ACTS IN LINEAR ELECTRIC MOTORS | Abstract
1032966 | DYNAMO-ELECTRIC MACHINE ROTATING BY ELECTROMAGNETIC INDUCTION SUCH AS IT ACTS IN LINEAR ELECTRIC MOTORS | Claim 1 | Dynamo-electric machine rotating by electromagnetic induction such as it acts in linear electric motors, characterised in that it possesses a ring-shaped rotor (1) in the form of a flattened annulus, being fitted with at least one circumferential rail (13, 14) engaged with sliding guides, and an inductance coil stator (2) interacting at least with one part of said rotor (1).
1032966 | DYNAMO-ELECTRIC MACHINE ROTATING BY ELECTROMAGNETIC INDUCTION SUCH AS IT ACTS IN LINEAR ELECTRIC MOTORS | Claim 2 | Electromagnetic machine according to claim 1, characterised in that said circumferential rail (14) is internal to the stator (2).
1032966 | DYNAMO-ELECTRIC MACHINE ROTATING BY ELECTROMAGNETIC INDUCTION SUCH AS IT ACTS IN LINEAR ELECTRIC MOTORS | Claim 3 | Electromagnetic machine according to claim 1, characterised in that said circumferential rail (13) is external to the stator (2).
1032966 | DYNAMO-ELECTRIC MACHINE ROTATING BY ELECTROMAGNETIC INDUCTION SUCH AS IT ACTS IN LINEAR ELECTRIC MOTORS | Claim 4 | Electromagnetic machine according to claim 1, characterised in that said stator (2) comprises at least one inductance coil (20) and an electromagnetic core (21) provided with an air gap (22) crossed by said rotor (1).
1032966 | DYNAMO-ELECTRIC MACHINE ROTATING BY ELECTROMAGNETIC INDUCTION SUCH AS IT ACTS IN LINEAR ELECTRIC MOTORS | Claim 5 | Electromagnetic machine according to claim 1, characterised in that said stator (2) comprises at least one inductance coil (23) and a closed magnetic core with flux concatenated with said rotor (1).
1032966 | DYNAMO-ELECTRIC MACHINE ROTATING BY ELECTROMAGNETIC INDUCTION SUCH AS IT ACTS IN LINEAR ELECTRIC MOTORS | Claim 6 | Electromagnetic machine according to claim 1, characterised in that said ring-shaped rotor (1) comprises a succession of permanent magnets (10, 11) with polarities opposed in orderly fashion.
1032966 | DYNAMO-ELECTRIC MACHINE ROTATING BY ELECTROMAGNETIC INDUCTION SUCH AS IT ACTS IN LINEAR ELECTRIC MOTORS | Claim 7 | Electromagnetic machine according to claim 1, characterised in that said ring-shaped rotor (5) comprises a succession of self-induction turns (50).
1032966 | DYNAMO-ELECTRIC MACHINE ROTATING BY ELECTROMAGNETIC INDUCTION SUCH AS IT ACTS IN LINEAR ELECTRIC MOTORS | Claim 8 | Electromagnetic machine according to claim 1, characterised in that said ring-shaped rotor (5) comprises a crown made of a material able to be magnetised (60) sandwiched between two opposite crowns (61, 62) of a material not subject to magnetisation.
1032966 | DYNAMO-ELECTRIC MACHINE ROTATING BY ELECTROMAGNETIC INDUCTION SUCH AS IT ACTS IN LINEAR ELECTRIC MOTORS | Claim 9 | Electromagnetic machine according to claim 10, characterised in that said material able to be magnetised is soft iron and said material not subject to magnetisation is an aluminium alloy.
1035325 | Transportable wind turbine | Abstract
1035325 | Transportable wind turbine | Claim 1 | Mobile device for utilisation of wind energy, with a platform (2), provided with wheels (1) and superstructures (3), with air guide vanes for influencing the wind velocity attached on the platform and/or its superstructures, with components on the platform for generation of energy from energy sources other than wind power, with one or more wind power transducers (4) of any design installed on the platform (2) in such a manner that the wind force transducer(s) (4) is or are able to vary its or their position with respect to the platform (2), provided with wheels (1), for the purpose of stormproofing, whereby additional passive or active components for rotation into or out of the wind are attached on the platform (2), characterised in that : the useful energy converter(s) (7, 8) is or are installed near to the ground on the platform (2) and is or are connected with suitable connection elements (6) to the wind power vanes (4), that the platform (2) is designed at the bottom to be able to be fixed (9) so that it can rotate in such a manner that the wind power (11) moves the platform by applying a torque for aiming it into the wind and that the freely accessible pivot axis (9) of the platform is designed in such a manner that energy is transferred through the pivot axis of the platform.
1035325 | Transportable wind turbine | Claim 2 | Mobile device for utilisation of wind energy, with a platform (2), provided with wheels (1) and superstructures (3), with air guide vanes for influencing the wind velocity attached on the platform and/or its superstructures, with components on the platform for generation of energy from energy sources other than wind power, whereby a slewing rim is mounted on the platform, one or more wind power transducers of any design is or are installed on the slewing rim in such a manner than the wind power transducer(s) (4) is or are able to vary its or their position with respect to the slewing rim for stormproofing, the platform is designed in such a manner that it can be fixed in stationary manner on the ground and the wind power moves the slewing rim by applying a torque until aligned into the wind and the slewing rim is designed with additional passive or active components for turning into or out of the wind, characterised in that : the useful energy converter(s) is or are installed near to the ground on the slewing rim and is or are connected with suitable connection elements to the wind power vanes and that the freely accessible pivot access of the slewing rim is designed in such a manner that energy is transferred through the pivot axis.
1035325 | Transportable wind turbine | Claim 3 | Mobile device for utilisation of wind energy in accordance with Claim 1 or 2, characterised in that floats are attached to the platform and the pivot axis is designed for anchoring.
1038114 | MAGNETIC BEARING AND ITS USE | Abstract
1038114 | MAGNETIC BEARING AND ITS USE | Claim 1 | Magnetic bearing in which a first part (1, 20) is supported magnetically relative to a second part (3, 10) and the second part (3, 10) has a Type II superconducting crystal material (2) containing an anisotropic crystal or a plurality of anisotropic crystal grains, - the crystal material being anisotropic in that the superconducting current flows in current-carrying planes,
1038114 | MAGNETIC BEARING AND ITS USE | Claim 2 | Magnetic bearing according to claim 1, wherein the superconducting material (2), in terms of its structure, is a melt-textured multigrain material with grain sizes in the range of 2 mm to 20 mm and a preferred direction of the current-carrying planes (a-b) of the grains is adjusted in such a way that an external magnetic flux direction of the magnetic flux lines (B) of the configuration of magnets (1, 6-8, 11-14, 30-32, 34, 50-53) extends parallel to the normals on the current-carrying planes (a-b).
1038114 | MAGNETIC BEARING AND ITS USE | Claim 3 | Magnetic bearing according to claim 1, characterised in that the configuration has a plurality of magnets (1; 6, 7, 8; 11, 12, 13, 14; 30, 31, 32, 34; 50, 51, 52, 53) which are in series along a shaft, wherein each magnet (1; 6, 7, 8; 11, 12, 13, 14; 30, 31, 32, 34; 50, 51, 52, 53) is oriented with its poles oppositely aligned relative to the next magnet (1; 6, 7, 8; 11, 12, 13, 14; 30, 31, 32, 34; 50, 51, 52, 53) in the series, and in that the normals on the current-carrying planes point vertically to this shaft, wherein a distance of more than 0.1 mm is provided between the first (1, 20) and second part (3, 10).
1038114 | MAGNETIC BEARING AND ITS USE | Claim 4 | Magnetic bearing according to claim 3, characterised in that the first part (1, 20) is supported so as to be rotatable relative to the second part (3, 10), wherein the shaft (8; 45) is the axis of rotation and the normals on the current-carrying planes are point radially to the axis of rotation.
1038114 | MAGNETIC BEARING AND ITS USE | Claim 5 | Magnetic bearing according to claim 3 or 4, characterised in that the distance between the first (1, 20) and second part (3, 10) is between 1 mm and 10 mm, especially between 2mm and 7 mm.
1038114 | MAGNETIC BEARING AND ITS USE | Claim 6 | Magnetic bearing according to one of claims 1 to 5, characterised in that the first part (1, 20) is constructed as a rotor and the second part (3, 10) is constructed as a stator of an electric motor.
1038114 | MAGNETIC BEARING AND ITS USE | Claim 7 | Magnetic bearing according to claim 1, or claim 1 in combination with one of claims 3 to 6, characterised in that the crystal grains have a grain size between 2 mm and 20 mm.
1038114 | MAGNETIC BEARING AND ITS USE | Claim 8 | Magnetic bearing according to one of claims 1 to 7, characterised in that a cooling system is provided in the form of a small cooling machine (44) which cools the second part (3, 10).
1038114 | MAGNETIC BEARING AND ITS USE | Claim 9 | Magnetic bearing according to claim 8, characterised in that the small cooling machine (44) is a Stirling engine.
1038114 | MAGNETIC BEARING AND ITS USE | Claim 10 | Magnetic bearing according to one of claims 1 to 9, characterised in that the first (1, 20) and second parts (3, 10) are enclosed by an air-tight housing (62).
1038114 | MAGNETIC BEARING AND ITS USE | Claim 11 | Magnetic bearing according to claim 10, characterised in that the housing (62) is evacuated until attaining a pressure of less than 10 Pa.
1038114 | MAGNETIC BEARING AND ITS USE | Claim 12 | Magnetic bearing according to claim 10, characterised in that the housing (62) is filled with a gas having a molecular weight of less than 28, especially with helium.
1038114 | MAGNETIC BEARING AND ITS USE | Claim 13 | Magnetic bearing according to one of claims 1 to 12, characterised in that the magnets (1; 6, 7, 8; 11, 12, 13, 14; 30, 31, 32, 34; 50, 51, 52, 53) in the first part are permanent magnets.
1038114 | MAGNETIC BEARING AND ITS USE | Claim 14 | Motor with a magnetic bearing according to one of claims 1 to 13, in which a rotor is magnetically supported relative to a stator, wherein the stator, as second part (3, 10) of the magnetic bearing, has the Type II superconducting material (2) and the normals point towards the axis of rotation of the rotor as first part (1, 20) of the magnetic bearing.
1038114 | MAGNETIC BEARING AND ITS USE | Claim 15 | Use of the motor according to claim 14 for driving a polygon mirror (40) which is fastened to the rotating shaft of the motor.
1038114 | MAGNETIC BEARING AND ITS USE | Claim 16 | Use of the motor according to claim 14 in combination with one of claims 10 to 12 for driving a polygon mirror (40) in a video system by which a light bundle provided for displaying image points of the video system is deflected periodically with respect to time, wherein the housing (62) encloses the bearing as well as the polygon mirror (40) and one or two windows are provided in the housing (62) such that the light bundle to be deflected can enter and exit.
1042152 | VEHICLE GUIDANCE AND SWITCHING VIA MAGNETIC FORCES | Abstract
1042152 | VEHICLE GUIDANCE AND SWITCHING VIA MAGNETIC FORCES | Claim 1 | A system for guidance of an object, the system being of the type having: a guideway (110);
1042152 | VEHICLE GUIDANCE AND SWITCHING VIA MAGNETIC FORCES | Claim 2 | A system according to claim 1, wherein either: a) at least one of the guideway (110) and guide plate (108) comprises the magnetic field source;
1042152 | VEHICLE GUIDANCE AND SWITCHING VIA MAGNETIC FORCES | Claim 3 | A system for guidance of an object, as claimed in claim 1, the guideway being a first guideway (48A); the system including a second guideway (48B) that diverges from the first guideway (48A), the guide plate is for moving along any of the first and second guideways (48A,48B), the magnetic field source being for inducing a magnetic force between the guide plate and at least a portion of any of the first and second guideways (48A,48B) in a vicinity of the guide plate,
1042152 | VEHICLE GUIDANCE AND SWITCHING VIA MAGNETIC FORCES | Claim 4 | A system according to claim 3, wherein the guide plate switches from moving along the first guideway (48A) to moving along the second guideway (48B) when magnetic force between the guide plate and the second guideway is greater than the magnetic force between the guide plate and the first guideway, and, optionally, either wherein the second guideway comprises an electromagnet for selectively inducing a greater magnetic force between the guide plate and at least a portion of the second guideway than the magnetic force between the guide plate and the first guideway, or wherein at least one of the first and second guideways is moved to induce a greater magnetic force between the guide plate and at least a portion of the second guideway than the magnetic force between the guide plate and the first guideway.
1042152 | VEHICLE GUIDANCE AND SWITCHING VIA MAGNETIC FORCES | Claim 5 | A system for guidance according to claim 1, including a steering mechanism that determines a direction of motion of the object, and wherein the guide plate is coupled to the steering mechanism to direct motion of the vehicle as a function of motion of the guide plate along the guideway.
1042152 | VEHICLE GUIDANCE AND SWITCHING VIA MAGNETIC FORCES | Claim 6 | A system according to clam 5, wherein the object is a vehicle (100) which is wheeled, and the steering mechanism angles the wheels (106) in order to determine a direction of motion of the vehicle, or wherein the steering mechanism (18) comprises a pivot (21), and wherein the guide plate is coupled to the steering mechanism (18) for rotating the pivot (21) in response to lateral deviation of the guide plate from the direction of motion of the guideway, and, thereby, to angle one or more wheels to align them in that direction at least laterally with respect to the guideway.
1042152 | VEHICLE GUIDANCE AND SWITCHING VIA MAGNETIC FORCES | Claim 7 | A system according to claim 1 wherein the guide plate (108) and guideway (110) have poles that are disposed in opposing physical relationship to one another and that are of opposing magnet polarities to one another.
1042152 | VEHICLE GUIDANCE AND SWITCHING VIA MAGNETIC FORCES | Claim 8 | A system according to claim 7, wherein at least one of the guideway (110) and guide plate (108) comprises the magnetic field source (2), and, optionally, wherein the magnetic field source (2) comprises any of a permanent magnet and an electromagnet, or wherein a magnetic flux between the poles of guideway (110) and guide plate (108) is focused, in which latter case, further optionally, wherein the poles of at least one of the guideway (110) and guide plate (108) comprise tips of any of a ferromagnetic material and a paramagnetic material for focusing the magnetic flux.
1042152 | VEHICLE GUIDANCE AND SWITCHING VIA MAGNETIC FORCES | Claim 9 | A system according to claim 1, wherein each of the guideway and the guide plate comprises a pair of poles of opposing magnetic polarities to one another, and each of the poles of the guide plate are disposed in opposing physical relationship to a corresponding pole of the pair of poles of the guideway and being of opposite polarity to that corresponding pole.
1042152 | VEHICLE GUIDANCE AND SWITCHING VIA MAGNETIC FORCES | Claim 10 | A system according to claim 9, wherein a spacing between the poles of the guide plate (108) differs from a spacing between the corresponding poles of the guideway (110), and, optionally, wherein the spacing between the poles of the guide plate (108) differs from a spacing between the corresponding poles of the guideway (110).
1042152 | VEHICLE GUIDANCE AND SWITCHING VIA MAGNETIC FORCES | Claim 11 | A system according to claim 9, wherein the guide plate (108) comprises a pair of magnetic field sources (2), one pole of each of which comprises a pole of the guide plate (108).
1042152 | VEHICLE GUIDANCE AND SWITCHING VIA MAGNETIC FORCES | Claim 12 | A system according to claim 11, wherein either: a) at least one of the magnetic field sources comprises any of a permanent magnet and an electromagnet, and, optionally, wherein the poles of the guide plate comprise tips of any of a ferromagnetic material and a paramagnetic material for focusing a magnetic flux between those poles and the corresponding poles of the guideway or comprising any of a ferromagnetic and paramagnetic material for magnetically coupling those poles of the magnetic field sources that do not comprise a pole of the guide plate;
1042152 | VEHICLE GUIDANCE AND SWITCHING VIA MAGNETIC FORCES | Claim 13 | A system according to claim 1, wherein the guideway defines a substantially circular path, the object comprises a flywheel, the guide plate being coupled to the flywheel for positioning thereof.
1042152 | VEHICLE GUIDANCE AND SWITCHING VIA MAGNETIC FORCES | Claim 14 | A system according to claim 13, wherein either: a) at least one of the guideway (110) and guide plate (108) comprises the magnetic field source;
1045503 | Airgap armature coil for energy storage flywheel apparatus | Abstract | A flywheel energy conversion device provides highly efficient conversion between kinetic and electrical energy. The flywheel produces increased output by providing armature coils in an air gap formed about the flywheel (both radial and axial embodiments are described). In preferred embodiments, field coils of a magnetic circuit are energized with DC drive current that creates homopolar flux within a rotating solid rotor having teeth cut from a flat disk. The total reluctance of the magnetic circuit and total flux remain substantially constant as the rotor rotates. The flux may travel radially outward and exit the flat disk through the teeth passing across an armature air gap. Airgap armature coils are preferably utilized in which the changing flux density (due to the rotating teeth) induces an output voltage in the coils. The flux is diffused before returning to the rotor in one of several ways such that core losses are effectively reduced, thereby enabling the flywheel to operate efficiently at high frequencies.
1045503 | Airgap armature coil for energy storage flywheel apparatus | Claim 1 | An airgap electrical machine comprising: a stationary member;
1045503 | Airgap armature coil for energy storage flywheel apparatus | Claim 2 | The airgap electrical machine of claim 1 wherein the stationary member includes at least one ring having a substantially smooth surface, said ring being mounted that concentric with respect to said rotatable member such the air gap is formed between said rotatable member and said smooth surface, said ring being constructed of substantially high permeability material; the electrical machine further comprising: a member that generates homopolar flux said rotatable member and said flux generating member forming a magnetic circuit having a total reluctance that remains substantially constant while said rotatable member is rotated about an axis.
1045503 | Airgap armature coil for energy storage flywheel apparatus | Claim 3 | The airgap electrical machine of claim 2, wherein said flux generating member comprises at least one permanent magnet that induces said flux to flow.
1045503 | Airgap armature coil for energy storage flywheel apparatus | Claim 4 | The airgap electrical machine of claim 2, wherein said flux generating member comprises at least one field coil that induces said flux to flow.
1045503 | Airgap armature coil for energy storage flywheel apparatus | Claim 5 | The airgap electrical machine of claim 4, wherein said at least one field coil comprises a pair of upper and lower field coils, said upper field coil being mounted above said rotatable member and said lower field coil being mounted below said rotatable member.
1045506 | Monitoring system for energy storage flywheel | Abstract | A flywheel energy conversion device provides highly efficient conversion between kinetic and electrical energy. The flywheel produces increased output by providing armature coils in an air gap formed about the flywheel (both radial and axial embodiments are described). In preferred embodiments, field coils of a magnetic circuit are energized with DC drive current that creates homopolar flux within a rotating solid rotor having teeth cut from a flat disk. The total reluctance of the magnetic circuit and total flux remain substantially constant as the rotor rotates. The flux may travel radially outward and exit the flat disk through the teeth passing across an armature air gap. Airgap armature coils are preferably utilized in which the changing flux density (due to the rotating teeth) induces an output voltage in the coils. The flux is diffused before returning to the rotor in one of several ways such that core losses are effectively reduced, thereby enabling the flywheel to operate efficiently at high frequencies.
1045506 | Monitoring system for energy storage flywheel | Claim 1 | An apparatus for providing emergency power in the event of a disruption in power from a primary power source coupled to an output, said apparatus comprising: a rotatable mass (412) that stores kinetic energy, wherein the rotatable mass has a plurality of protrusions;
1045506 | Monitoring system for energy storage flywheel | Claim 2 | The apparatus of claim 1, wherein said monitoring system varies said drive signal by rapidly ramping up said drive signal
1045506 | Monitoring system for energy storage flywheel | Claim 3 | The apparatus of claim 1 or 2, wherein said monitoring system monitors a DC buss coupled between said primary power source and an output of said apparatus.
1045506 | Monitoring system for energy storage flywheel | Claim 4 | The apparatus of any one of the preceding claims, wherein said monitoring system also monitors the rotational speed of said rotatable mass (412) and ramps up said drive signal in response to a monitored decrease in rpm of said rotatable mass (412).
1045506 | Monitoring system for energy storage flywheel | Claim 5 | The apparatus of claim 1, wherein said monitoring system also monitors the rotational speed of said rotatable mass (412) and varies said drive signal in response to changes in rpm of said rotatable mass (412).
1045506 | Monitoring system for energy storage flywheel | Claim 6 | The apparatus of claim 1 further comprising: at least one rectifier bridges (982) having an input coupled to said primary power source and an output coupled to said output leads (49); and
1045506 | Monitoring system for energy storage flywheel | Claim 7 | The apparatus of claim 6 further comprising : a standby power source (988); and
1045506 | Monitoring system for energy storage flywheel | Claim 8 | The apparatus of claim 2, wherein said at least one field coil (430) is split into at least two fields coils that are electrically connected together in parallel.
1045506 | Monitoring system for energy storage flywheel | Claim 9 | The apparatus of claim 1, wherein said emergency power is supplied by said apparatus at a relatively constant output voltage until about ninety percent of said stored kinetic energy is depleted.
1045506 | Monitoring system for energy storage flywheel | Claim 10 | The apparatus of claim 9, wherein said relatively constant output voltage is maintained by said monitoring system monitoring voltage across said output leads (49).
1045506 | Monitoring system for energy storage flywheel | Claim 11 | The apparatus of claim 9, wherein said emergency power is provided to a load and said relatively constant output voltage is maintained by said monitoring system monitoring voltage supplied to said load.
1045506 | Monitoring system for energy storage flywheel | Claim 12 | The apparatus of claim 9, wherein said relatively constant output voltage is maintained by said monitoring system monitoring the rotational speed of said rotatable mass (412).
1045506 | Monitoring system for energy storage flywheel | Claim 13 | The apparatus of claim 1, wherein said rotatable mass (412) may be rotated about an axis and said said rotatable mass (412) is constructed of substantially high permeability material.
1045506 | Monitoring system for energy storage flywheel | Claim 14 | The apparatus of claim 13, wherein the member that generates flux generates homopolar flux, the apparatus further comprising : at least one ring (440) having a substantially smooth surface, said ring (440) being mounted concentric with respect to said rotatable mass (412) such that an armature air gap (446) is formed between said protrusions (14) and said smooth surface, said ring (440) being constructed of substantially high permeability material; and at least one armature coil (444) mounted within said air gap (446) such that said flux induces an AC voltage in said at least one armature coil (444) when said rotatable mas (412) is rotated about said axis.
1045506 | Monitoring system for energy storage flywheel | Claim 15 | The apparatus of claim 14, wherein substantially all of the axial, length of said rotatable mass (412) forms said armature air gap (446) and said armature coil (444) is mounted within said air gap (446) such that the active portion of said armature coil (444) extends to substantially the entire axial length of said rotatable mass (412).
1045506 | Monitoring system for energy storage flywheel | Claim 16 | The apparatus of claim 14, wherein said rotatable mass (412) further includes an integral lower portion (436) that is substantially uniform about its circumference.
1045506 | Monitoring system for energy storage flywheel | Claim 17 | The apparatus of claim 14, wherein said rotatable mass (412) is a solid rotor having an integral shaft (34).
1045506 | Monitoring system for energy storage flywheel | Claim 18 | The apparatus of claim 14, wherein said flux generating member comprises at least one field coil (430) that induces said flux to flow.
1045506 | Monitoring system for energy storage flywheel | Claim 19 | The apparatus of claim 18, wherein said at least one field coil (430) comprises a pair of upper and lower field coils (30, 32), said upper field coil (30) being mounted above said rotatable mass (12) and said lower field coil (32) being mounted below said rotatable mass (12).
1045506 | Monitoring system for energy storage flywheel | Claim 20 | The apparatus of claim 14, wherein said flux generating member comprises at least one permanent magnet (504) that induces said flux to flow.
1045506 | Monitoring system for energy storage flywheel | Claim 21 | A method for utilizing the apparatus of Cl 1 for providing emergency power in the event of a disruption in power from a primary power source coupled to an output, said method comprising the steps of: storing kinetic energy in a rotatable mass, having a plurality of protusion (412) by rotating said mass (412) about an axis;
1045506 | Monitoring system for energy storage flywheel | Claim 22 | The method of claim 21 further comprising the step of: varying said drive signal by rapidly ramping up said drive signal when said monitoring step detects that said primary power is disrupted.
1045506 | Monitoring system for energy storage flywheel | Claim 23 | The method of claim 21, wherein said emergency power is supplied to an output terminal and said step of monitoring monitors a DC buss coupled between said primary power source and said output terminal.
1045506 | Monitoring system for energy storage flywheel | Claim 24 | The method of claim 21, wherein said step of monitoring monitors the rotational speed of said rotatable mass (412) and ramps up said drive signal in response to a monitored decrease in rpm of said rotatable mass (412).
1045506 | Monitoring system for energy storage flywheel | Claim 25 | The method of claim 21, wherein said emergency power is supplied by said brushless generator at a relatively constant output voltage until about ninety percent of said stored kinetic energy is depleted.
1045506 | Monitoring system for energy storage flywheel | Claim 26 | The apparatus of claim 1, wherein said rotatable mass is constructed of substantially high permeability material, the apparatus further comprising: at least one ring having a substantially smooth surface, said ring being mounted concentric with respect to said rotatable mass such that an armature air gap is formed between said protrusions and said smooth surface, said ring being constructed of substantially high permeability material.
1045506 | Monitoring system for energy storage flywheel | Claim 27 | The apparatus of claim 1, further comprising: at least one ring having a substantially smooth surface, said ring being mounted concentric with respect to said rotatable mass such that an armature air gap is formed between said protrusions and said smooth surface, said ring being constructed of substantially high permeability material.
1045506 | Monitoring system for energy storage flywheel | Claim 28 | The apparatus of claim 26 further comprising: at least one armature coil mounted within said air gap such that said flux induces an AC voltage in said at least one armature coil when said rotatable mass is rotated about said axis.
1047175 | Energy storage flywheel apparatus and journaling details thereof | Abstract | A flywheel energy conversion device provides highly efficient conversion between kinetic and electrical energy. The flywheel produces increased output by providing armature coils in an air gap formed about the flywheel (both radial and axial embodiments are described). In preferred embodiments, field coils of a magnetic circuit are energized with DC drive current that creates homopolar flux within a rotating solid rotor having teeth cut from a flat disk. The total reluctance of the magnetic circuit and total flux remain substantially constant as the rotor rotates. The flux may travel radially outward and exit the flat disk through the teeth passing across an armature air gap. Airgap armature coils are preferably utilized in which the changing flux density (due to the rotating teeth) induces an output voltage in the coils. The flux is diffused before returning to the rotor in one of several ways such that core losses are effectively reduced, thereby enabling the flywheel to operate efficiently at high frequencies.
1047175 | Energy storage flywheel apparatus and journaling details thereof | Claim 1 | An apparatus for converting between electrical and mechanical energy, said apparatus comprising: a rotatable member including: a steel rotor (12) having [[an]] a plurality of integral protrusions (14) extending therefrom and a shaft (34) that rotates about an axis of rotation; and
1047175 | Energy storage flywheel apparatus and journaling details thereof | Claim 2 | The apparatus of claim 1, wherein said rotor (12) is a solid steel rotor and said shaft (34) is an integral shaft.
1047175 | Energy storage flywheel apparatus and journaling details thereof | Claim 3 | The apparatus of claim 1 wherein said axis of r otation is substantially parallel to earth 's gravity vector .
1047175 | Energy storage flywheel apparatus and journaling details thereof | Claim 4 | The apparatus of claim 1, wherein said at least one air gap (46) comprises an upper air gap and a lower air gap .
1047175 | Energy storage flywheel apparatus and journaling details thereof | Claim 5 | The apparatus of claim 1 wherein said homopolar magnetic flux (52) has a magnitude that is higher in said upper gap than in said lower gap.
1047175 | Energy storage flywheel apparatus and journaling details thereof | Claim 6 | The apparatus of claim 1, wherein said at least one ring comprises a laminated steel ring.
1047175 | Energy storage flywheel apparatus and journaling details thereof | Claim 7 | The apparatus of claim 1, wherein said at least one ring comprises a powdered iron ring.
1047175 | Energy storage flywheel apparatus and journaling details thereof | Claim 8 | The apparatus of claim 1, wherein said at least one ring has a substantially smooth surface facing said integral protrusions.
1047175 | Energy storage flywheel apparatus and journaling details thereof | Claim 9 | The apparatus of claim 1, wherein said at least one armature coil (44) comprises a plurality of armature coils.
1047175 | Energy storage flywheel apparatus and journaling details thereof | Claim 10 | The apparatus of claim 1, wherein said rotor (12) is a flywheel rotor.
1047175 | Energy storage flywheel apparatus and journaling details thereof | Claim 11 | The apparatus of claim 1, wherein said at least one ring has an inner diameter greater than the outer diameter of said rotors (12).
1047175 | Energy storage flywheel apparatus and journaling details thereof | Claim 12 | The apparatus of claim 1, wherein said at least one ring comprises first and second rings.
1047175 | Energy storage flywheel apparatus and journaling details thereof | Claim 13 | The apparatus of claim 12, wherein said first ring is located adjacent an upper portion of said rotor (12) and said second ring is located adjacent a lower portion of said rotor (12).
1047175 | Energy storage flywheel apparatus and journaling details thereof | Claim 14 | The apparatus of claim 1, wherein said at least two separately controlled field coils (30, 32) comprise first and second field coils.
1047175 | Energy storage flywheel apparatus and journaling details thereof | Claim 15 | The apparatus of claim 14, wherein said first field coil is located adjacent an upper portion of said rotor (12) and said second field coil is located adjacent a lower portion of said rotor (12).
1047175 | Energy storage flywheel apparatus and journaling details thereof | Claim 16 | The apparatus of claim 14, wherein said first field coil comprises a first pair of field coils, and said second field coil comprises a second pair of field coils.
1047175 | Energy storage flywheel apparatus and journaling details thereof | Claim 17 | The apparatus of claim 16, wherein said first pair of field coils is located adjacent an upper portion of said rotor (12) and said second pair of field coils is located adjacent a lower portion of said rotor (12).
1047175 | Energy storage flywheel apparatus and journaling details thereof | Claim 18 | The apparatus of claim 1, wherein said magnetic flux passing through said at least one armature coil is perpendicular to said axis of rotation.
1047175 | Energy storage flywheel apparatus and journaling details thereof | Claim 19 | The apparatus of claim 1, wherein said magnetic flux (52) passing through said at least one armature coil (44) is parallel to said axis of rotation.
1047175 | Energy storage flywheel apparatus and journaling details thereof | Claim 20 | The apparatus of claim 1, wherein said non-rotating member further includes a pair of upper and lower mechanical bearings that said shaft is rotatably mounted within.
1047175 | Energy storage flywheel apparatus and journaling details thereof | Claim 21 | The apparatus of claim 20, wherein said axial force removes a majority of the weight of said rotor from said mechanical bearings.
1047175 | Energy storage flywheel apparatus and journaling details thereof | Claim 22 | The apparatus of claim 20, further comprising a sensor that senses the weight of said rotor on said mechanical bearings.
1047175 | Energy storage flywheel apparatus and journaling details thereof | Claim 23 | The apparatus of claim 22, wherein said axial force removes a majority of the weight of said rotor from said mechanical bearings.
1047175 | Energy storage flywheel apparatus and journaling details thereof | Claim 24 | The apparatus of claim 23, wherein said at least two field coils (30, 32) are controlled in response to signals obtained from said sensor.
1047175 | Energy storage flywheel apparatus and journaling details thereof | Claim 25 | A method for converting between electrical and mechanical energy by utilizing a rotatable member including steel rotor (12) having a plurality of integral protrusions (14) extending therefrom and a shaft that rotates about an axis of rotation, said rotor being mounted within a non-rotating steel shell (18) such that at least one air gap (46) is formed between said shell and said rotor, said shell including at least one ring of high permeability material (40, 42) affixed to said shell and at least one armature coil (44) mounted in said air gap between said protrusions and said at least one ring, said method comprising: rotating said rotor about said axis of rotation; and
1047175 | Energy storage flywheel apparatus and journaling details thereof | Claim 26 | The method of claim 25, wherein said rotor is a solid steel rotor.
1047175 | Energy storage flywheel apparatus and journaling details thereof | Claim 27 | The method of claim 25, wherein said rotor has an integral shaft.
1047175 | Energy storage flywheel apparatus and journaling details thereof | Claim 28 | The method of claim 25, wherein said rotor is a flywheel rotor.
1047175 | Energy storage flywheel apparatus and journaling details thereof | Claim 29 | The method of claim 25, wherein said at least one air gap comprises an upper air gap and a lower air gap.
1047175 | Energy storage flywheel apparatus and journaling details thereof | Claim 30 | The method of claim 29, wherein said step of controlling comprises producing homopolar flux that has a magnitude higher in said upper air gap than in said lower airgap.
1047175 | Energy storage flywheel apparatus and journaling details thereof | Claim 31 | The method of claim 25, wherein said step of controlling comprises producing homopolar flux that passes through said at least one armature coil perpendicular to said axis of rotation.
1047175 | Energy storage flywheel apparatus and journaling details thereof | Claim 32 | The method of claim 25, wherein said step of controlling comprises producing homopolar flux that passes through said at least one armature coil parallel to said axis of rotation.
1047175 | Energy storage flywheel apparatus and journaling details thereof | Claim 33 | The method of claim 25, wherein said axial force produced in step of controlling removes a majority of the weight of said rotor from said mechanical bearings.
1047175 | Energy storage flywheel apparatus and journaling details thereof | Claim 34 | The method of claim 25 further comprising: sensing the weight of said rotor on said mechanical bearings.
1047175 | Energy storage flywheel apparatus and journaling details thereof | Claim 35 | The method of claim 34, wherein said step of controlling removes a majority of the weight of said rotor from said mechanical bearings based on inputs received during said step of sensing.
1051285 | ROTATIONAL ENERGY STORAGE DEVICE AND TOOLS INCORPORATING SAME | Abstract
1051285 | ROTATIONAL ENERGY STORAGE DEVICE AND TOOLS INCORPORATING SAME | Claim 1 | A rotational energy storage device comprising a shaft (14), a ring (12) rotatably disposed about said shaft, at least one roller (16) compressed between said shaft and said ring (12); to form contact zones with each; a cam geometry means (20) provided on a member that comprises said shaft, and/or said ring, and/or said at least one roller (16); wherein, upon relative rotation between said ring (12) and said shaft (14), said at least one roller (16) interferes with said ring and said shaft to convert and effect storage of mechanical energy created by the relative rotation of said ring and said shaft; characterised in that said cam geometry means (20) comprises different profiles indexed to provide regions of low and high stiffness against each roller.
1051285 | ROTATIONAL ENERGY STORAGE DEVICE AND TOOLS INCORPORATING SAME | Claim 2 | A device according to claim 1, wherein said cam geometry means is asymmetrical.
1051285 | ROTATIONAL ENERGY STORAGE DEVICE AND TOOLS INCORPORATING SAME | Claim 3 | A device according to claim 1, wherein said cam geometry means is symmetrical.
1051285 | ROTATIONAL ENERGY STORAGE DEVICE AND TOOLS INCORPORATING SAME | Claim 4 | A device according to any one of the preceding claims, further comprising a back-up ring (52) disposed concentrically about said ring (12).
1051285 | ROTATIONAL ENERGY STORAGE DEVICE AND TOOLS INCORPORATING SAME | Claim 5 | A device according to claim 4, wherein said back-up ring (52) comprises alternating thin and thick cross-sectional areas indexed to provide said regions of low and high stiffness against the or each roller.
1051285 | ROTATIONAL ENERGY STORAGE DEVICE AND TOOLS INCORPORATING SAME | Claim 6 | A device according to claim 5, wherein said back-up ring (52) is rotatable about said ring (12) to reverse the orientation of said low and high stiffness regions indexed to the or each roller.
1051285 | ROTATIONAL ENERGY STORAGE DEVICE AND TOOLS INCORPORATING SAME | Claim 7 | A device according to any one of the preceding claims, wherein said cam geometry means is provided externally along said shaft in an axial direction.
1051285 | ROTATIONAL ENERGY STORAGE DEVICE AND TOOLS INCORPORATING SAME | Claim 8 | A device according to any one of the preceding claims, wherein said shaft (64) further comprises a longitudinal bore (65) and further comprises an internal shaft (66) disposed in said bore, said shaft (64) comprising alternating thin and thick cross-sectional areas indexed to provide said regions of low and high stiffness against the or each roller.
1051285 | ROTATIONAL ENERGY STORAGE DEVICE AND TOOLS INCORPORATING SAME | Claim 9 | A device according to claim 8, wherein said internal shaft (66) is rotatable in said bore (65) to reverse the orientation of said low and high stiffness regions indexed to each roller.
1051285 | ROTATIONAL ENERGY STORAGE DEVICE AND TOOLS INCORPORATING SAME | Claim 10 | A device according to claim 9, wherein said internal shaft (66) is rotatable within said bore by an indexing key means (67).
1051285 | ROTATIONAL ENERGY STORAGE DEVICE AND TOOLS INCORPORATING SAME | Claim 11 | A device according to any one of the preceding claims, wherein said cam geometry means is provided by a sprag geometry (21) on said roller.
1051285 | ROTATIONAL ENERGY STORAGE DEVICE AND TOOLS INCORPORATING SAME | Claim 12 | A device according to claim 1, wherein said cam geometry means (20) is provided on said shaft (14) for causing said at least one roller (16) to interfere with said ring (12), said cam geometry means having a first cam profile and a second cam profile with a zero-lift position located between said first and said second cam profiles, and said first cam profile and said second cam profile being asymmetrical about said zero-lift position such that upon moving said at least one roller from said zero-lift position, said high and low stiffness regions are respectively provided by said first and said second cam profiles.
1051285 | ROTATIONAL ENERGY STORAGE DEVICE AND TOOLS INCORPORATING SAME | Claim 13 | A device according to any one of the preceding claims, further comprising a plurality of cam geometry means (20) on said shaft which correspond to and cause the or each roller (16) to interfere with said ring.
1051285 | ROTATIONAL ENERGY STORAGE DEVICE AND TOOLS INCORPORATING SAME | Claim 14 | A device according to claim 13, wherein each of said plurality of cam geometry (20) means has a first cam profile and a second cam profile with a zero-lift position located between said first and said second cam profiles.
1051285 | ROTATIONAL ENERGY STORAGE DEVICE AND TOOLS INCORPORATING SAME | Claim 15 | A device according to claim 14, wherein upon moving the or each roller (16) from said zero-lift position(s) in a first direction, the or each roller moves along said first cam profiles which provide a higher stiffness region against the or each roller, and upon moving the or each roller from said zero-lift position(s) in a second direction opposite to said first direction, the or each roller moves along said second cam profiles which provide a lower stiffness region against said rollers.
1051285 | ROTATIONAL ENERGY STORAGE DEVICE AND TOOLS INCORPORATING SAME | Claim 16 | A device according to claim 13, 14 or 15 , wherein said plurality of cam geometry means includes at least one second cam geometry means (43) which is alternately oriented around said shaft (14) between the first mentioned cam geometry means (20), said second cam geometry means having a third cam profile and a fourth cam profile with a zero-lift position located between said third and said fourth cam profiles, said third cam profiles and said fourth cam profiles being asymmetrical about their corresponding zero-lift positions of each of said second cam geometry means and configured such that upon moving the or each roller (16) from said zero-lift positions in said first direction, the or each roller moves along said fourth cam profiles which provide a said lower stiffness region against the or each roller, and upon moving the or each roller from said zero-lift positions in said second direction, the or each roller moves along said third cam profiles which provide a said higher stiffness region against the or each roller, the or each roller being collectively movable into and between said zero-lift positions of said first mentioned cam geometry means and said second cam geometry means.
1051285 | ROTATIONAL ENERGY STORAGE DEVICE AND TOOLS INCORPORATING SAME | Claim 17 | A device according to claim 16, wherein the or each roller is moved into and between said zero-lift positions of said first mentioned cam geometry means and said second cam geometry means by relatively rotating said ring and said shaft.
1051285 | ROTATIONAL ENERGY STORAGE DEVICE AND TOOLS INCORPORATING SAME | Claim 18 | A resonant oscillating mass-based torquing tool comprising a rotatable resonant oscillating mass (34), and a rotational storage energy device (10) connecting said oscillating mass to a rotating friction set workpiece, said rotational storage energy device being in accordance with any one of the preceding claims.
1051285 | ROTATIONAL ENERGY STORAGE DEVICE AND TOOLS INCORPORATING SAME | Claim 19 | A resonant oscillating mass-based torquing tool according to claim 18 as appendant to claim 12, having a plurality of said rollers (16) that are moved into and between said zero-lift positions of said first cam geometry means (20) and said second cam geometry means (43) by applying a near resonant excitation torque to said oscillating mass.
1051793 | ELECTRIC TURBOGENERATOR | Abstract
1051793 | ELECTRIC TURBOGENERATOR | Claim 1 | Electric turbogenerator of the synchronous machine type for speeds above 30,000 rpm, the rotor of which bears permanent magnets (8, 9) to generate the exciting magnetic field, the stator of which contains a magnetisable stator body (11) and a stator winding (12) embedded in sections therein, which generator contains in addition an outer housing (14) surrounding the rotor (1) and the stator (11, 12) and finally arrangements of bearings (19, 20), in the shape of magnetic bearings which are contactless during operation and which support the rotor radially on the outer housing (14) on both sides of the stator, characterised in that the outer housing (14) is sealed from the stator (11, 12) and the rotor (1) in such a way that the free space at least between stator and rotor can be evacuated (23, 24), and that at least one rotor shaft end bears a half, disposed inside the outer housing (14, 26), of a magnetic coupling acting in a contactless manner, the other half (31) of which is disposed outside the outer housing and is coupled with a driving engine, at least the outer housing portion (26) situated between the coupling halves consisting of material which is permeable by a magnetic field,
1051793 | ELECTRIC TURBOGENERATOR | Claim 2 | Turbogenerator according to claim 1, characterised in that, apart from the arrangements of bearings (19, 20) for the rotor, auxiliary bearings (21, 22) are provided, especially at the rotor shaft ends, to support the rotor when at a standstill, as it starts up or in emergency operation.
1051793 | ELECTRIC TURBOGENERATOR | Claim 3 | Turbogenerator according to claim 1 or 2, characterised in that the rotor has, surrounding its permanent magnets (8, 9), a high-strength collar (10), formed from material which is permeable by a magnetic field, especially non-magnetic steel or carbon-fibre-reinforced composite material.
1051793 | ELECTRIC TURBOGENERATOR | Claim 4 | Turbogenerator according to one of claims 1 to 3, characterised in that the rotor and/or the stator are/is provided with a mirror coating on substantial surface regions adjoining the evacuated space.
1051793 | ELECTRIC TURBOGENERATOR | Claim 5 | Turbogenerator according to claim 4, characterised in that the rotor has, outside its mirror-coated surface regions, radiation-emitting surface regions co-operating with opposite surfaces of the outer housing (14) and/or of the arrangements of bearings (19, 20).
1051793 | ELECTRIC TURBOGENERATOR | Claim 6 | Turbogenerator according to one of claims 1 to 5, characterised in that the stator body (11) and/or the stator winding (12) have/has running through them coolant channels, especially for a cryogenic coolant.
1051793 | ELECTRIC TURBOGENERATOR | Claim 7 | Turbogenerator according to claim 6, characterised in that the stator has an insulating jacket (13) for thermal insulation which adjoins with portions of its outer surface the evacuated space.
1051793 | ELECTRIC TURBOGENERATOR | Claim 8 | Turbogenerator according to claim 6 or 7, characterised in that the stator winding (12) is produced at least in sections from superconducting material.
1051793 | ELECTRIC TURBOGENERATOR | Claim 9 | Turbogenerator according to one of claims 1 to 8, characterised in that the stator body (11) is produced from soft magnetic powder composite.
1052759 | Uninterruptible duplexed power supply system | Abstract | The present invention provides an uninterruptible duplexed power supply system, which is capable of achieving high efficiency and compact size, and moreover, is capable of solving for a power circuit failure in an energized state. This uninterruptible duplexed power supply system connects via a high-frequency transformer (7) a power circuit (A), which rectifies AC from a commercial AC power supply (1), and which comprises a switching device (6) for outputting; a secondary DC outputting circuit (B), which supplies electric power to a load; and a DC power circuit (C), comprising a switching device (20) for synchronizing with switching device (6) of power circuit (A), and for operating this DC power circuit (C), and is constituted so that the power circuit (A) is unitized, and this power circuit unit is detachable in a connected state, wherein same is connected electrically to the high-frequency transformer (7), and in a connection release state, and is constituted so as to provide means for buffering or preventing overcurrent reverse current resulting from induced voltage from the DC power circuit (C) via the high-frequency transformer (7) to the power circuit (A), and so that the power circuit unit is detachable in an energized state.
1052759 | Uninterruptible duplexed power supply system | Claim 1 | An uninterruptible duplexed power supply system, which is constituted by connecting to the primary winding (N1) of a high-frequency transformer (7) a power circuit (A) comprising a rectifying circuit (2), which rectifies the AC from a commercial AC power supply (1), and a first switching device (6) provided on the output side of this rectifying circuit (2); and connecting to a secondary winding (N2) of said high-frequency transformer (7) a secondary DC outputting circuit (B), which supplies electric power to a load (8); and connecting to a tertiary winding (N3) of said high-frequency transformer (7) a DC power circuit (C), comprising a second switching device (20) for either synchronizing with said first power circuit switching device (6), or for operating said DC power circuit (C) in accordance with the operating status of this power circuit (A), this uninterruptible duplexed power supply system being constituted so that at least the power circuit (A) is unitized; wherein said power circuit (A) further includes a smoothing capacitor (4) for storing DC voltage, and a limiting resistor (12) connected in parallel with a reverse current-preventing diode (11) for buffering or preventing an overcurrent or reverse current; so that the power circuit (A) is detachable in a connected state, in which the power circuit (A) is electrically connected to the primary winding (N1) of said high-frequency transformer (7), and in a connection release state, wherein this connected state is released; and the voltage Induced in the primary winding (N1) of said high-frequency transformer (7) when said DC power circuit (C) is operating, is stored in said smoothing capacitor (4) via said limiting resistor (12); and said smoothing capacitor backs up said secondary DC outputting circuit (B) when a battery (9) provided in the DC power circuit (C) fails, or this DC power circuit (C) fails.
1052759 | Uninterruptible duplexed power supply system | Claim 2 | The uninterruptible duplexed power supply system according to claim 1, wherein during normal operation of said commercial AC power supply (1), the first switching device (6) of said power circuit (A) is in the active state, this power circuit (A) operates, and the second switching device (20) of said DC power circuit (C) is either idle, or in the OFF state, and this DC power circuit (C) is maintained in the idle state; and when there is an abnormality, in which said commercial AC power supply (1) drops below a prescribed value, the first switching device (6) of said power circuit (A) becomes either idle or enters the OFF state, and the second switching device (20) of said DC power circuit (C) transitions to the active state, this DC power circuit (C) operates, and an uninterruptible power supply is furnished to said load (8).
1052759 | Uninterruptible duplexed power supply system | Claim 3 | The uninterruptible duplexed power supply system according to claim 1 or 2, which is constituted so that said DC power circuit (C) is unitized, and this DC power circuit unit is detachable in a connected state, in which same is electrically connected to the tertiary winding (N3) of said high-frequency transformer (7), and in a connection release state, wherein this connected state is released; and is constituted so that said DC power circuit unit is detachable in an energized state.
1052759 | Uninterruptible duplexed power supply system | Claim 4 | The uninterruptible duplexed power supply system according to claim 1 or 2, wherein said power circuit (A) is detachable in an energized state.
1060337 | FLYWHEEL WITH SELF-EXPANDING HUB | Abstract
1060337 | FLYWHEEL WITH SELF-EXPANDING HUB | Claim 1 | A low-weight, high energy storage flywheel (1) coupled to a shaft (16) for rotation about an axis of the shaft comprising an annular rotor (22) of a composite material having outer and inner generally cylindrical surfaces and at least one hub characterised in that (a) at least one generally annular interface disk (20) of a composite material is disposed about said shaft (16), said interface disk (2) having an outer surface bonded to the inner surface of said rotor and an inner, generally cylindrical surface;
1060337 | FLYWHEEL WITH SELF-EXPANDING HUB | Claim 2 | A flywheel according to claim 1 characterised in that it comprises a single interface disk (20).
1060337 | FLYWHEEL WITH SELF-EXPANDING HUB | Claim 3 | A flywheel according to claim 1 characterised in that it comprises at least two interface disks (20) disposed about the shaft (16) at spaced apart locations.
1060337 | FLYWHEEL WITH SELF-EXPANDING HUB | Claim 4 | A flywheel according to any of one of the preceding claims characterised in that the hub shell sections (12, 12A) are placed in abutting relationship.
1060337 | FLYWHEEL WITH SELF-EXPANDING HUB | Claim 5 | A flywheel according to any one of the preceding claims characterised in that the first (60) and second (80) shell surfaces form a double cone configuration.
1060337 | FLYWHEEL WITH SELF-EXPANDING HUB | Claim 6 | A flywheel according to any one of the preceding claims characterised in that the acute angle is between 20 degree and 60 degree.
1060337 | FLYWHEEL WITH SELF-EXPANDING HUB | Claim 7 | A flywheel according to any one of the preceding claims characterised in that the hub shell sections (12, 12A) are steel.
1060337 | FLYWHEEL WITH SELF-EXPANDING HUB | Claim 8 | A flywheel according to any one of the preceding claims characterised in that the ratio of the diameter of said hub (12, 12A) to the outer diameter of said rotor (22) is approximately 2-to-1.
1060337 | FLYWHEEL WITH SELF-EXPANDING HUB | Claim 9 | A flywheel according to any one of the preceding claims characterised in that said interface disk (20) and said rotor (22) comprise filament wound composite matrix structures.
1060337 | FLYWHEEL WITH SELF-EXPANDING HUB | Claim 10 | A flywheel according to claim 9 characterised in that said composite structures are graphite fiber and cyanate.
1060337 | FLYWHEEL WITH SELF-EXPANDING HUB | Claim 11 | A flywheel according to any one claims 9 and 10 characterised in that said structures include plies that are both circumferentially and axially applied.
1069668 | A winding for switched reluctance machines | Abstract | A novel coil shape, particularly suitable for 1-phase switched reluctance machines, is disclosed. The coil may be wound on a bobbin which is then inserted into the stator or it may be free standing. The shape is such that it can be inserted into the stator without further deformation of its shape to allow subsequent components of the machine to be assembled.
1069668 | A winding for switched reluctance machines | Claim 1 | A winding (64) for a reluctance machine consisting of only one coil having opposed side portions (72), each having first and second ends, a first end loop (74,76) connecting the first ends of the side portions and a second end loop (74,76) connecting the second ends; characterised in that at least one of the first and second end loops defines an arch between the side portions such that an enclosed aperture (62) is defined by the winding when viewed along the direction of the side portions, the aperture being a space in which, in use, a rotor (26) of the machine is arranged to turn.
1069668 | A winding for switched reluctance machines | Claim 2 | A winding as claimed in claim 1 in which the other of the first and second end loops also defines an arch between the side portions, the arches formed by the first and second end loops projecting in opposite directions.
1069668 | A winding for switched reluctance machines | Claim 3 | A winding as claimed in claim 1 or claim 2 including a bobbin (60) on which the winding is mounted.
1069668 | A winding for switched reluctance machines | Claim 4 | A winding as claimed in claim 3 in which an electrical circuit (90) is mounted on the bobbin adjacent the first end loop, for example an electronic controller for controlling excitation of the winding.
1069668 | A winding for switched reluctance machines | Claim 5 | A winding as claimed in claim 3 or 4 in which a rotor position transducer is mounted on the bobbin.
1069668 | A winding for switched reluctance machines | Claim 6 | A winding as claimed in any of claims 1 to 5 including at least one magnet mounted on at least one of the end loops.
1069668 | A winding for switched reluctance machines | Claim 7 | A winding as claimed in any of claims 1 to 6 in which the aperture is substantially circular.
1069668 | A winding for switched reluctance machines | Claim 8 | A winding as claimed in any of claims 1 to 7 in which the first end loop projects generally perpendicularly with respect to the direction of the side portions.
1069668 | A winding for switched reluctance machines | Claim 9 | A winding as claimed in any of claims 1 to 8 in which the second end loop projects at an angle to the direction of the side portions.
1069668 | A winding for switched reluctance machines | Claim 10 | A method of assembling a stator (40) for a reluctance machine, the stator defining stator poles including a winding (64) as claimed in any of claims 1 to 9, the method including: introducing the second end loop (74) of the winding into a space in the stator between the stator poles;
1069668 | A winding for switched reluctance machines | Claim 11 | A method as claimed in claim 10, further including arranging the winding in the stator such that each side portion substantially fills an interpolar space between poles.
1069668 | A winding for switched reluctance machines | Claim 12 | A reluctance machine comprising a stator (40) defining stator poles, a rotor (42) defining rotor poles and a winding (64) as claimed in any of claims 1 to 9.
1069668 | A winding for switched reluctance machines | Claim 13 | A machine as claimed in claim 12 in which each side portion (72) substantially fills an interpolar space between stator poles.
1069668 | A winding for switched reluctance machines | Claim 14 | A machine as claimed in claim 12 or 13 in which the arch or arches in the end loop(s) (74,76) of the winding provide clearance for insertion of the rotor along its axis of rotation.
1069668 | A winding for switched reluctance machines | Claim 15 | A machine as claimed in any of claims 12 to 14, including retaining means secured to the stator and arranged to hold the winding in place.
1069668 | A winding for switched reluctance machines | Claim 16 | A machine as claimed in claim 15 in which the retaining means includes bearing means and the rotor includes a rotor shaft mounted in the bearing means.
1069668 | A winding for switched reluctance machines | Claim 17 | A machine as claimed in any of claims 12 to 16, when the winding includes a bobbin, in which the bobbin has at least one skirt arranged to substantially close off at least one of the interpolar gaps in the stator.
1069668 | A winding for switched reluctance machines | Claim 18 | A machine as claimed in claim 17 in which the bobbin carries a bearing component for supporting the rotor which has a complementary component of the bearing.
1071538 | METHOD AND APPARATUS FOR REPAIRING OPTICAL DISCS | Abstract
1071538 | METHOD AND APPARATUS FOR REPAIRING OPTICAL DISCS | Claim 1 | The method of repairing a damaged area on the surface of an optical disc (30), wherein said surface (38) of said disc (30) includes laser-penetrable material and the damaged area (40) is first buffed in a buffing apparatus with at least one abrasive means (22) and then buffed by an apparatus or by hand with at least one non-abrasive means (52), and wherein the buffing apparatus includes a disc-receiving means (24, 26) and a buffing wheel (10) made of a flexible material and having a hub (14), a flexible annular outer rim (12), a plurality of flexible spokes (16) spirally extending between said hub (14) and rim (12), and an abrasive means (22) around the periphery of said rim(12), and said non-abrasive means includes a piece of cloth (52), said method comprising the steps of: mounting the disc (30) in said buffing apparatus in a first plane with said surface (38) of said optical disc (30) being exposed,
1071538 | METHOD AND APPARATUS FOR REPAIRING OPTICAL DISCS | Claim 2 | The method of Claim 1, wherein said cloth (52) is felt.
1071538 | METHOD AND APPARATUS FOR REPAIRING OPTICAL DISCS | Claim 3 | The method of Claim 2, wherein said felt (52) is carbonized wool.
1071538 | METHOD AND APPARATUS FOR REPAIRING OPTICAL DISCS | Claim 4 | A buffing wheel (10) adapted for use in a buffing apparatus having an optical disc driving means for repairing a damaged area (40) on the surface (38) of an optical disc (30), wherein said surface (38) is comprised of a laser-penetrable material, said buffing wheel (10) comprising: a hub (14),
1071538 | METHOD AND APPARATUS FOR REPAIRING OPTICAL DISCS | Claim 5 | A buffing wheel of Claim 4, wherein said rim (12) extends substantially perpendicular to said spokes (16).
1071538 | METHOD AND APPARATUS FOR REPAIRING OPTICAL DISCS | Claim 6 | A buffing wheel (10) of Claim 4, wherein said buffing wheel (10) further includes an abrasive means (22) around the periphery of said rim (12).
1071538 | METHOD AND APPARATUS FOR REPAIRING OPTICAL DISCS | Claim 7 | A buffing wheel (10) of Claim 6, wherein said abrasive means (22) includes a foam-backed abrasive strip (20).
1071538 | METHOD AND APPARATUS FOR REPAIRING OPTICAL DISCS | Claim 8 | A buffing wheel according to any one of claims 4 to 7 wherein the hub is adapted to be mounted on a shaft (24) for rotation therewith, and the buffing surface extends perpendicular to the spokes (16) and adapted to have mounted thereon an abrasive/buffing material.
1071538 | METHOD AND APPARATUS FOR REPAIRING OPTICAL DISCS | Claim 9 | A buffing wheel (10) according to Claim 8, wherein the hub (14), spokes (16) and rim (12) are integral.
1071538 | METHOD AND APPARATUS FOR REPAIRING OPTICAL DISCS | Claim 10 | A buffing wheel (10) according to Claim 9, wherein the wheel (10) is molded of plastic in one piece.
1083349 | MAGNETIC BEARING DEVICE AND VACUUM PUMP | Abstract | A magnetic bearing device, comprising at least a touch down bearing and corrugated damping members inserted into an annular clearance between the bearing and a holding member thereof, the corrugated damping members being held continuously and assuredly at specified positions, wherein the cylindrical holding member (9) is used as a thrust bearing holding member and also as a touch down bearing holding member, the touch down bearing (4), i.e., a pair of rolling bearings (4a, 4b) disposed in upper and lower two stages are stored in the cylindrical holding member (9) around the inner periphery thereof, an annular clearance (G) is formed between the inner peripheral surface of the cylindrical holding member (9) and the outer rings of the pair of the rolling bearings (4a, 4b), a pair of corrugated band steel sheets (8a, 8b) as the corrugated damping members are inserted into the annular clearance (G), and a band-shaped thin metal sheet (10a) is inserted between the corrugated band steel sheet (8a) on the upper stage and the corrugated band steel sheet (8b) on the lower stage, whereby the band-shaped thin metal sheet (10a) functions as a positional displacement prevention means which prevents the pair of corrugated band steel sheets (8a, 8b) from being displaced.
1083349 | MAGNETIC BEARING DEVICE AND VACUUM PUMP | Claim 1 | A magnetic bearing apparatus provided at least with a rotor shaft (1), a radial magnetic bearing (2) for supporting said rotor shaft in a radial direction, a thrust magnetic bearing (3) for supporting said rotor shaft in an axial direction, a touchdown bearing (4) composed of a pair of roller bearings (4a,b) arranged to surround a lower end portion of said rotor shaft, and a pair of corrugated plate-like damper members (8a,b) inserted into an annular gap (G) between said touchdown bearing and its retainer member, characterised in that : a positional offset preventing means (10a) of said pair of corrugated plate-like damper members is provided in said annular gap, said positional offset preventing means being a metal thin plate interposed between said pair of corrugated plate-like damper members (8a, 8b), such as to prevent said corrugated plate-like damper members (8a, 8b) from being displaced axially towards each other.
1083349 | MAGNETIC BEARING DEVICE AND VACUUM PUMP | Claim 2 | A magnetic bearing apparatus provided at least with a rotor shaft (1), a radial magnetic bearing (2) for supporting said rotor shaft in a radial direction, a thrust magnetic bearing (3) for supporting said rotor shaft in an axial direction, a touchdown bearing (4) composed of a pair of roller bearings (4a,b) arranged to surround a lower end portion of said rotor shaft, and a pair of corrugated plate-like damper members (8a,b) inserted into an annular gap (G) between said touchdown bearing and its retainer member, characterised in that : a positional offset preventing means (10b) of said pair of corrugated plate-like damper members is provided in said annular gap, said positional offset preventing means being an annular convex portion formed in an inner circumferential surface of said retainer member for separating said pair of corrugated plate-like damper members (8a, 8b), such as to prevent said corrugated plate-like damper members (8a, 8b) from being displaced axially towards each other.
1083349 | MAGNETIC BEARING DEVICE AND VACUUM PUMP | Claim 3 | The magnetic bearing apparatus according to claim 1 or claim 2, wherein the sum (T+t) of the thickness (T) of the metal thin plate, or the height of the annular convex portion, and the thickness (t) of the corrugated plate-like damper members made of steel is 0.8 to 1.3 times of a width (δ) of the annular gap.
1083349 | MAGNETIC BEARING DEVICE AND VACUUM PUMP | Claim 4 | A vacuum pump provided with the magnetic bearing apparatus according to claim 1 or claim 2.
1084772 | Magnetic gearing and centrifuge with a magnetic gearing | Abstract
1084772 | Magnetic gearing and centrifuge with a magnetic gearing | Claim 1 | Magnetic gear with several magnetically interacting supports that can be rotated relative to each other, characterised by a first and second support (2, 11), each supporting a large number of magnetic poles (16, 17), wherein north and south poles are arranged alternately and at a certain distance from each other on a circle, and by a third support (6), which supports at least two pairs of flux conducting connecting pieces (18, 19; 20, 21), which are arranged so that a first section of the first pair of flux conducting connecting pieces (18, 19) faces a gap between two adjacent magnetic poles of the first support (2), and a second section of the first pair faces a gap between two adjacent magnetic poles of the second support (11), whilst a first section of the second pair of flux-conducting connecting pieces (20, 21) faces one magnetic pole (17) of the first support and a second section of the second pair faces one magnetic pole (17) of the second support.
1084772 | Magnetic gearing and centrifuge with a magnetic gearing | Claim 2 | Magnetic gear according to claim 1, characterised in that the first and second supports (2, 11) are two parallel discs on whose sides, facing each other, magnets (16, 17) are arranged.
1084772 | Magnetic gearing and centrifuge with a magnetic gearing | Claim 3 | Magnetic gear according to claim 2, characterised in that the first and second supports (2, 11) have the same diameter.
1084772 | Magnetic gearing and centrifuge with a magnetic gearing | Claim 4 | Magnetic gear according to one of caims 1 to 3, characterised in that magnets (16, 17) are arranged equidistantly on the first and second supports (2, 11).
1084772 | Magnetic gearing and centrifuge with a magnetic gearing | Claim 5 | Magnetic gear according to one of claims 1 to 4, characterised in that the number of magnetic poles (16, 17) on the first and second supports (2, 11) is the same.
1084772 | Magnetic gearing and centrifuge with a magnetic gearing | Claim 6 | Magnetic gear according to one of claims 2 to 5, characterised in that the distance between the magnet (16, 17) of the first and second support (2, 11) is equal to the width of the magnets.
1084772 | Magnetic gearing and centrifuge with a magnetic gearing | Claim 7 | Magnetic gear according to one of claims 2 to 6, characterised in that the width of the flux-conducting connecting pieces (18, 19; 20, 21) is equal to the distance between the magnets (16, 17).
1084772 | Magnetic gearing and centrifuge with a magnetic gearing | Claim 8 | Magnetic gear according to one of claims 1 to 7, characterised in that the first and second supports (2, 11) consist of soft magnetic material.
1084772 | Magnetic gearing and centrifuge with a magnetic gearing | Claim 9 | Magnetic gear according to one of claims 1 to 8, characterised in that each of the flux-conducting connecting pieces (18, 19; 20,21) is a yoke of soft magnetic material.
1084772 | Magnetic gearing and centrifuge with a magnetic gearing | Claim 10 | Magnetic gear according to one of claims 1 to 8, characterised in that the flux-conducting connecting pieces (18, 19) each consist of two flux-conducting elements (18 ', 18"; 19 ', 19") which are arranged at a certain distance from each other.
1084772 | Magnetic gearing and centrifuge with a magnetic gearing | Claim 11 | Magnetic gear according to one of claims 1 to 10, characterised in that the first and second section of the flux-conducting connecting pieces (18, 19; 20, 21) are their ends which are arranged near the magnets (16, 17) or gaps (24).
1084772 | Magnetic gearing and centrifuge with a magnetic gearing | Claim 12 | Magnetic gear according to one of claims 1 to 11, characterised in that the second and third supports (11, 6) are arranged so that they can be rotated and in that the first support (2) is arranged in a fixed position.
1084772 | Magnetic gearing and centrifuge with a magnetic gearing | Claim 13 | Centrifuge for separating fluids with a magnetic gear according to one of claims 1 to 12.
1084772 | Magnetic gearing and centrifuge with a magnetic gearing | Claim 14 | Centrifuge according to claim 13, characterised in that the first support (2) is arranged in a fixed position on a frame (1), and in that the third support is designed as a rotary frame (6) arranged rotatably on the frame, and in that the second support (11) is designed as a separating unit (12) arranged on the rotary frame.
1084772 | Magnetic gearing and centrifuge with a magnetic gearing | Claim 15 | Centrifuge according to claim 4, characterised in that a pipe (14) for feeding and/or discharging at least one fluid from a fixed connection point (13) is guided around the separating unit (12) and is connected to the separating unit on a side of the separating unit facing away from the fixed connection point
1085183 | Motor/generator apparatus for motor vehicle | Abstract | A motor/generator apparatus (1) for a vehicle (100) which includes an electric machine (2) acting as a motor or as a generator and also includes a transmission (30) for bi-directionally transmitting a driving force between the electric machine and a crank shaft (102) of an engine (101) and which is arranged so that the direciton of a rotary shaft of the transmission (30) when said electric machine (2) functions as the motor is the same as that when said electric machine (2) functions as the generator.
1085183 | Motor/generator apparatus for motor vehicle | Claim 1 | Motor/generator apparatus (1) for a vehicle (100), comprising: - a motor/generator (2) connected to a crank shaft (102) of an engine (101) and functioning as a motor (10) when the engine (101) is started and functioning as a generator after the engine (101) is started;
1085183 | Motor/generator apparatus for motor vehicle | Claim 2 | Motor/ generator apparatus (1) according to claim 1, characterized in that the influence of the motor/generator (2) on the engine rotational speed at the time of changing the operational mode of the motor/generator (2) is minimized since a rotor (19), the input/output shaft (64) and the ring gear (63) are rotated in the same direction in all the operational modes of the motor/generator (2).
1085183 | Motor/generator apparatus for motor vehicle | Claim 3 | Motor/ generator apparatus (1) according to claim 1 or 2, characterized in that the rotary shaft (20) in the motor mode of the motor/generator (2) is rotated in the same direction as the rotary shaft (20) in the generator mode or the rotor (19) in the motor mode of the motor/generator (2) is set to be rotated in the same direction as the input/output shaft (64) in the generator mode.
1085183 | Motor/generator apparatus for motor vehicle | Claim 4 | Motor/generator apparatus (1) according to at least one of the claims 1 to 3, characterized in that said transmission (30) is provided as a planetary gear device (60) which includes a sun gear (61) provided in the center thereof, a ring gear (63) provided outside of the sun gear (61), a plurality of planetary gears provided to mesh with said sun gear (61) and ring gear (63), and a planet carrier (64) for supporting said plurality of planetary gears, said sun gear (61) is mounted onto the rotary shaft (20) of said motor/generator (2), said planet carrier (64) is provided to an input/output shaft (64) for outputting the driving force from said motor/generator (2) to said crank shaft (102) and receiving a driving force from said crank shaft (102), a one-way clutch (69) for preventing said ring gear (63) from rotating in reverse direction of the rotary shaft (20) of said motor/generator (2), and an electromagnetic clutch (40) is provided as said switch device for performing engagement and disengagement between at least two of said sun gear (61), ring gear (63) and planet carrier (64) in such a manner that said three gears are rotated as a single unit.
1085183 | Motor/generator apparatus for motor vehicle | Claim 5 | Motor/generator apparatus (1) according to at least one of the claims 1 to 4, characterized by a high-voltage battery (5) for performing charging and discharging operation over said electric machine; a low-voltage battery (6) for supplying a power to an electrical load of the vehicle; an inverter (3) for performing power conversion between said motor/generator and high-voltage battery; and a DC/DC converter (7) for performing voltage conversion between said high-voltage battery and low-voltage battery.
1085183 | Motor/generator apparatus for motor vehicle | Claim 6 | Motor/generator apparatus (1) according to at least one of the claims 1 to 5, characterized in that said motor/generator (2) includes a stator (12) having a coil (14) wound therearound and a rotor (19) having an iron core (21) fitted to its rotary shaft (20), a planetary gear device (60) is provided to have a planet carrier (64) connected to said crank shaft (102) and a sun gear (61) coupled to the rotary shaft (20) of said motor/generator (2), a rotating member (45) coupled to the ring gear (63) of said planetary gear device (60) is provided to be rotated relatively to said rotor (19), and a clutch device (40) for performing engagement and disengagement between said rotating member and rotor (19) is provided.
1085183 | Motor/generator apparatus for motor vehicle | Claim 7 | Motor / generator apparatus (1) according to at least one of the claims 1 to 6, characterized in that a brake device (48) for releasing and fixing of said rotating member (45) is provided, and a linkage device (81a) for connecting said rotor ( 19) and an auxiliary device of the vehicle (100) is provided to transmit a driving force from said rotor (19) to said auxiliary device.
1085183 | Motor/generator apparatus for motor vehicle | Claim 8 | Motor/generator apparatus according to claim 7, characterized in that said auxiliary device is a compressor or an oil pump.
1085183 | Motor/generator apparatus for motor vehicle | Claim 9 | Motor/generator apparatus according to at least one of the claims 1 to 8, characterized in that said brake device (48) is actuated when said engine is started.
1085183 | Motor/generator apparatus for motor vehicle | Claim 10 | Motor/generator apparatus according to at least one of the claims 1 to 9, characterized in that said controller (4) causes the electric machine (2) to be driven as the electric machine prior to the actuation of said clutch device (40).
1085183 | Motor/generator apparatus for motor vehicle | Claim 11 | Motor/generator apparatus (1) according to at least one of the claims 1 to 10, characterized in that said motor/generator apparatus (1) is mounted on a hybrid vehicle.
1085224 | Rotor with magnetic bearing | Abstract
1085224 | Rotor with magnetic bearing | Claim 1 | Method of operating a rotor (1) with a magnetic bearing arrangement (3, 4), wherein said magnetic bearing arrangement is equipped with an auxiliary bearing system (6, 8), comprising rotor- (10) and stator components (12), provided with rotor-side and stator-side friction surfaces (18, 20, 28, 30, 34, 36), which lie at least axially opposite one another and in the event of fault-related deflections of the rotor touch one another, wherein, in the event of a disturbance that causes a radial movement of the rotor, the at least axial friction surfaces are brought into contact, characterized in that , while simultaneously maintaining the magnetic bearing arrangement, the disturbing radial movement of the rotor is damped and finally eliminated by purposefully temporarily applied friction between the axial friction surfaces.
1085224 | Rotor with magnetic bearing | Claim 2 | Method according to claim 1, characterized in that the auxiliary bearing system comprises at least one ball bearing having a fixed raceway (14, 25) and a non-fixed raceway (16, 26), wherein the non-fixed raceway is provided with the axial friction surface (18, 30, 34) that is brought into contact with the associated opposite friction surface (20, 28, 36).
1085224 | Rotor with magnetic bearing | Claim 3 | Method according to claim 2, characterized in that the fixed raceway (14) of the ball bearing is connected to the rotor (1) and the friction surface (20) opposite the non-fixed raceway is connected to the stator (12).
1085224 | Rotor with magnetic bearing | Claim 4 | Method according to claim 2, characterized in that the fixed raceway (24) of the ball bearing is connected to the stator (12) and the friction surface (28) opposite the non-fixed raceway is connected to the rotor (1).
1085224 | Rotor with magnetic bearing | Claim 5 | Method according to one of the preceding claims, characterized in that the magnetic bearing arrangement at least comprises an actively controlled axial magnetic bearing (6, 8) and that the rotor (1) is moved by said magnetic bearing in the direction of the stator (12) until the axial friction surfaces (18, 20, 28, 30, 34, 36) of the auxiliary bearing system touch one another and are pressed with a defined force against one another.
1085224 | Rotor with magnetic bearing | Claim 6 | Method according to one of claims 1 - 4, characterized in that the stator (12) of the auxiliary bearing system is moved by a driving device (32) in the direction of the rotor (1) until the axial friction surfaces (18, 20, 28, 30, 34, 36) of the auxiliary bearing system touch one another and are pressed with a defined force against one another.
1085224 | Rotor with magnetic bearing | Claim 7 | Method according to one of claims 1 - 6, characterized in that the axial friction surfaces (18, 20, 28, 30) are disposed at right angles to the rotor axis.
1085224 | Rotor with magnetic bearing | Claim 8 | Method according to one of claims 1 - 6, characterized in that the axial friction surfaces (34, 36) have conical shapes.
1087499 | Device for using intertia | Abstract
1087499 | Device for using intertia | Claim 1 | Flywheel moment utilization apparatus, in particular for a motor vehicle, having a flywheel (4) which is connected via a first clutch (2) to the output drive shaft (6) of an internal combustion engine, with a second clutch (1) being arranged on the output drive side of the flywheel (4) and producing a connection to gearbox (7), with a rotor of an electrical machine (3) being formed on the circumference of the flywheel (4) with the flywheel (4) having an essentially C-shaped cross section, and with the first clutch (K2) being arranged essentially in the interior of the C-shaped flywheel (4), characterized in that the first clutch (2) has a pair of driver discs (18, 19) which are attached to the output drive shaft (6) such that they rotate together and which can be spread with respect to one another in the axial direction, with a cup spring (21) being arranged between the two driver discs (18, 19), which cup spring (21) can be operated by means of a disengaging device (5) and with outer parts of the first clutch (2) being formed by an axially stationary pressure plate (16) and an axially stationary mount (10) for the flywheel (4), against which the cup spring (21) presses the driver discs (18, 19).
1087499 | Device for using intertia | Claim 2 | Flywheel moment utilization apparatus according to Claim 1, characterized in that a centring device (11) which is like a projection and has a flange (12) radially on the outside is provided on the circumference of the flywheel (4).
1087499 | Device for using intertia | Claim 3 | Flywheel moment utilization apparatus according to Claim 2, characterized in that the rotor has at least one rotor core (8, 9) which is positioned exactly on the flywheel (4) by means of the centring device (11) and the flange (12).
1087499 | Device for using intertia | Claim 4 | Flywheel moment utilization apparatus according to Claim 2 or 3, characterized in that the centring device (11) and/or the flange (12) have/has a hole (13) and in that the rotor cores (8, 9) each have a slot (14) so that the rotor cores (8, 9) can be fixed on the centring device and/or on the flange (12) by means of an attachment means (15).
1087499 | Device for using intertia | Claim 5 | Flywheel moment utilization apparatus according to Claim 4, characterized in that the attachment means (15) is a screw.
1087499 | Device for using intertia | Claim 6 | Flywheel moment utilization apparatus according to Claim 4 or 5, characterized in that the attachment means (15) is used for attachment of an annular element (17) to which the second clutch (1) is fitted.
1087499 | Device for using intertia | Claim 7 | Flywheel moment utilization apparatus according to one of Claims 4 to 6, characterized in that the attachment means (15) is used for attachment of a pressure plate (16) of the first clutch (2) to the rotor cores (8, 9).
1087499 | Device for using intertia | Claim 8 | Flywheel moment utilization apparatus according to one of Claims 3 to 7, characterized in that the internal diameter of the rotor core (8, 9) corresponds essentially to the external diameter of the first clutch (2).
1087499 | Device for using intertia | Claim 9 | Flywheel moment utilization apparatus according to at least one of the preceding claims, characterized in that the disengaging device (5) has a number of control pistons (25) which act on tongues (23) on the cup spring (21).
1087499 | Device for using intertia | Claim 10 | Flywheel moment utilization apparatus according to Claim 9, characterized in that each control piston (25) can be reset by means of a spring (28).
1087499 | Device for using intertia | Claim 11 | Flywheel moment utilization apparatus according to Claim 9 or 10, characterized in that the control pistons (25) act on an annular lever (22), which in turn presses against the cup spring (21).
1087501 | Motor/generator with multiple rotors | Abstract | A first rotor (2) rotating with the first rotation shaft (5) and having magnetic poles, and a second rotor (3) rotating with the second rotation shaft (4) and having a different number of magnetic poles to the first rotor (2) are provided. The first rotation shaft (5) and the second rotation shaft (4) are disposed co-axially and the first rotor (2) and the second rotor (3) are disposed in series in an axial direction. A stator (14) with a plurality of coils (16, 16A, 16B) is provided on an outer side of the first rotor (2) and the second rotor (3). The plurality of coils (16, 16A, 16B) generate a rotating magnetic field in synchronism with a magnetic field of the first rotor (2) due to the application of a first alternating current and generate a rotating magnetic field in synchronism with a magnetic field of the second rotor (3) due to the application of a second alternating current. The current control device (112, 115) drives the first and second rotors (2, 3) independently by supplying a composite current comprising the first alternating current and the second alternating current to the coils (16, 16A, 16B).
1087501 | Motor/generator with multiple rotors | Claim 1 | A combination of a motor/generator and current control device comprising: - a first rotation shaft (5);
1087501 | Motor/generator with multiple rotors | Claim 2 | The combination of a motor/generator and a current control device as defined in Claim 1, wherein the stator (14) is disposed facing an outer periphery of the first rotor (2) and the second rotor (3).
1087501 | Motor/generator with multiple rotors | Claim 3 | The combination of a motor/generator and a current control device as defined in Claim 2, wherein the stator (14) is provided with a plurality of core units (11, 12, 13) disposed along a circle, each core unit (11, 12, 13) is provided with a first core (11) facing an outer periphery of the first rotor (2) and a second core (12, 13) facing an outer periphery of the second rotor (3) and magnetically connected with the first core (11), each of the coils (16, 16A ) is wound on the first core (11) of each core unit (11, 12, 13), and a magnetic resistance between adjacent core units (11, 12, 13) is set to be greater than a magnetic resistance between the first core (11) and the second core (12, 13) of the same core unit (11, 12, 13).
1087501 | Motor/generator with multiple rotors | Claim 4 | The combination of a motor/generator and a current control device as defined in Claim 3, wherein each core unit (11, 12, 13) is further provided with a third core (13) magnetically connecting the first core (11) and the second core (12).
1087501 | Motor/generator with multiple rotors | Claim 5 | The combination of a motor/generator and a current control device as defined in Claim 4, wherein the first core (11) comprises magnetic steel plates laminated in the direction of the first rotation shaft (5), the second core (12) comprises magnetic steel plates laminated in the direction of the second rotation shaft (4), and the third core (13) comprises magnetic steel plates laminated in the direction of a periphery of the stator (14).
1087501 | Motor/generator with multiple rotors | Claim 6 | The combination of a motor/generator and a current control device as defined in Claim 3, wherein the first core (11) comprises magnetic steel plates laminated in the direction of the first rotation shaft (5),and the second core (12) comprises magnetic steel plates laminated in the direction of a periphery of the stator (14).
1087501 | Motor/generator with multiple rotors | Claim 7 | The combination of a motor/generator and a current control device as defined in any one of Claim 3 through Claim 6 , wherein the motor/generator is further provided with coils (16B) each of which is wound on the second core (12) of each core unit (11, 12, 13).
1087501 | Motor/generator with multiple rotors | Claim 8 | The combination of a motor/generator and a current control device as defined in any one of Claim 3 through Claim 7 , wherein the stator (14) is accommodated in a case (1) that has a passage (40, 41) of liquid coolant, and supported inward by the case (1).
1087501 | Motor/generator with multiple rotors | Claim 9 | The combination of a motor/generator and a current control device as defined in any one of Claim 3 through Claim 8 , wherein the motor/generator comprises a magnetic shield (45) surrounding an outer periphery of the stator (14).
1087501 | Motor/generator with multiple rotors | Claim 10 | The combination of a motor/generator and a current control device as defined in any one of Claim 2 through Claim 9, wherein the stator (4) comprises a plurality of cores (11) disposed adjacent to one another, each core (11) is provided with an inner peripheral part and an outer peripheral part, the outer peripheral part being in contact with an outer peripheral part of an adjacent core (11), the inner peripheral part projecting inward, and each of the coils (16) being wound on the inner peripheral part.
1087501 | Motor/generator with multiple rotors | Claim 11 | The combination of a motor/generator and a current control device as defined in any one of Claim 1 through Claim 9, wherein the stator (4) is provided with a plurality of first cores (11) facing an outer periphery of the first rotor (2) and an equal number of second cores (12) facing an outer periphery of the second rotor (3), each of the first cores (11) being provided with an inner peripheral part and an outer peripheral part, the outer peripheral part of the first core (11) being in contact with an outer peripheral part of an adjacent first core (11), the inner peripheral part of the first core (11) projecting inward, each of the second cores (12) being provided with an inner peripheral part and an outer peripheral part, the outer peripheral part of the second core (12) being in contact with an outer peripheral part of an adjacent second core (12), the inner peripheral part of the second cores (12) projecting inward, the coils (16, 16A, 16B) comprising first coils (16A) each of which is wound on the inner peripheral part of the first core (11), and second coils (16B) each of which is wound on the inner peripheral part of the second core (12).
1087501 | Motor/generator with multiple rotors | Claim 12 | The combination of a motor/generator and a current control device as defined in Claim 11, wherein the first coils (16A) and the second coils (16B) are connected in parallel to the current control device (112, 115).
1087501 | Motor/generator with multiple rotors | Claim 13 | The combination of a motor/generator and a current control device as defined in Claim 11, wherein the first coils (16A) and second coils (16B) are connected in series to the current control device (112, 115).
1087501 | Motor/generator with multiple rotors | Claim 14 | The combination of a motor/generator and a current control device as defined in any one of Claim 1 through Claim 13, wherein the first rotation shaft (5) penetrates the second rotation shaft (4), and the second rotation shaft (4) is supported by a plurality of bearings (30A, 30B, 44, 45) so as to be free to rotate relative to the first rotation shaft (4).
1087501 | Motor/generator with multiple rotors | Claim 15 | The combination of a motor/generator and a current control device as defined in Claim 14, wherein the motor/generator further comprises a case (1) accommodating the stator (14), a bearing (32) supporting the first rotation shaft (5) on the case (1) and a bearing (33) supporting the second rotation shaft (4) on the case (1).
1087501 | Motor/generator with multiple rotors | Claim 16 | A combination of a motor/generator and a current control device comprising: - a first rotation shaft (5);
1087501 | Motor/generator with multiple rotors | Claim 17 | The combination of a motor/generator and a current control device as defined in Claim 16, wherein the first coils (16A) and the second coils (16B) are connected in series to the current control device (112, 115).
1087501 | Motor/generator with multiple rotors | Claim 18 | The combination of a motor/generator and a current control device as defined in Claim 16, wherein the first coils (16A) and the second coils (16B) are connected in parallel to the current control device (112, 115).
1102385 | Rotary electric machine for vehicle | Abstract | A rotary electric machine for a hybrid vehicle includes a rotor connected between a vehicle engine (100) and a torque transmission mechanism (300) at the back of the vehicle engine (100) and a stator (210). The rotor includes an outer rotor portion (230) having an inner surface electro-magnetically connected to the outer surface of the stator (210), an inner rotor portion (220) having an outer surface electro-magnetically connected to the inner surface of the stator (210). The stator (210) includes a stator core (211) disposed between the inner rotor portion (220) and the outer rotor portion (230) and a multi-phase stator winding (212) wound on the stator (210) to be electro-magnetically connected with both the outer rotor portion (230) and inner rotor portion (220).
1102385 | Rotary electric machine for vehicle | Claim 1 | A power assisting and brake energy regenerating rotary electric machine disposed between a vehicle engine (100) and a torque transmission mechanism (300) connected coaxially with a crankshaft (101) at a back of said vehicle engine (100), said rotary electric machine comprising: a housing (102);
1102385 | Rotary electric machine for vehicle | Claim 2 | The power assisting and regenerating rotary electric machine as claimed in claim 1, wherein said stator core (211) comprises slots (213, 213 ') and teeth circumferentially formed at prescribed intervals at the inner surface opposite said inner rotor portion (220) and at the outer surface opposite said outer rotor portion (230) and a core back (215) disposed between separate said slots (213) formed at said outer surface and said slots (213 ') formed at said inner surface, and said stator winding (212) is wound serially in said slots formed at said inner surface and said slots formed at said outer surface.
1102385 | Rotary electric machine for vehicle | Claim 3 | The power assisting and regenerating rotary electric machine as claimed in claim 2, wherein said slots (213 ') formed at said inner surface and said slots (213) formed at said outer surface are disposed on opposite sides of said core back (215) at the same circumferential electromagnetic positions, and each of said phase windings of said stator winding (212) is wound to form a U-shaped cross-section in the circumferential direction on said slot (213 ') formed at said inner surface and said slots (213) formed at said outer surface at the same electric angular pitches.
1102385 | Rotary electric machine for vehicle | Claim 4 | The power assisting and regenerating rotary electric machine as claimed in claim 2, wherein said slots (213 ') formed at said inner surface and said slots (213) formed at said outer surface are disposed opposite sides of said core back (215) at the same circumferential electromagnetic positions, and each of said phase windings of said stator winding (212) is wound to form a square cross-section in said slot (213 ') formed at said inner surface and said slots (213) formed at said outer surface at the same slot pitches that correspond to the magnetic pole pitches.
1102385 | Rotary electric machine for vehicle | Claim 5 | The power assisting and regenerating rotary electric machine as claimed in claim 2, wherein said slots (213 ') formed at said inner surface and said slots (213) formed at said outer surface are disposed opposite sides of said core back (215) at the same circumferential electromagnetic positions, and each of said phase windings of said stator winding (212) is wave-wound at approximately the same slot pitches that correspond to the magnetic pole pitches so that current flowing at said slots (213 ') formed at said inner surface and current flowing at said slots (213) formed at said outer surface are opposite to each other.
1102385 | Rotary electric machine for vehicle | Claim 6 | The power assisting and regenerating rotary electric machine as claimed in claim 1, wherein said inner rotor portion (220) has an interior permanent-magnet rotor-structure that includes a magnetic core (221) having a plurality of magnetic holes (233) in the circumferential direction and a plurality of permanent magnets (232) respectively disposed in said magnet holes (233), and said outer rotor portion (230) has a reluctance-type rotor-structure that includes a plurality of arc-shaped slits (233, 223); and a plurality of arc-shaped magnetic paths (234, 224) in a coaxial arrangement in the circumferential direction.
1102385 | Rotary electric machine for vehicle | Claim 7 | The power assisting and regenerating rotary electric machine as claimed in claim 6, wherein the circumferentially central portion of a magnetic salient pole of said inner rotor portion (220) of said reluctancetype-rotor-structure is set at 45°- 90° in electric angle retard from the circumferentially central portion of a magnetic salient pole of said outer rotor portion (230) of said interior permanent-magnet-type rotor-structure.
1102385 | Rotary electric machine for vehicle | Claim 8 | The power assisting and regenerating rotary electric machine as claimed in claim 2, wherein said stator (210) is fixed to said housing (102) by a supporting rod member (216) that is force fitted to said core back (215) in the axial direction.
1102385 | Rotary electric machine for vehicle | Claim 9 | The power assisting and regenerating rotary electric machine as claimed in claim 2, wherein said slots (213) formed at said outer surface and said slots (213 ') formed at said inner surface are disposed at the same circumferential positions at opposite sides of said core back (215), and said magnetic poles of said inner rotor portion (220) and said outer rotor portion (230) disposed at the circumferentially the same position are polarized in the opposite direction.
1102385 | Rotary electric machine for vehicle | Claim 10 | The power assisting and regenerating rotary electric machine as claimed in claim 2, wherein said slots (213) formed at said outer surface and said slots (213 ') formed at said inner surface are disposed at opposite side of said core back (215) and shifted from each other at half slot pitch in the circumferential direction.
1102385 | Rotary electric machine for vehicle | Claim 11 | The power assisting and regenerating rotary electric machine as claimed in claim 1, wherein said stator core (211) has a plurality of outer slots (213) and teeth formed in the outer peripheral surface thereof at certain pitches and a plural ity of inner slots (213 ') and teeth formed in the inner peripheral surface thereof at certain pitches, each of the inner surface of said outer rotor portion (230) and the outer surface of said inner rotor portion (220) has a salient pole portion having a small magnetic resistance, when the circumferential center of said salient pole portion of said outer rotor portion (230) and the circumferential center of said outer slot opening of said stator core (211) are disposed at the same angular position, the circumferential center of said salient pole portion of said inner rotor portion (220) and the circumferential center of said inner slot opening of said stator core (211) are shifted from each other at an interval that is equal to or less than 1/4 of a slot-pitch.
1102385 | Rotary electric machine for vehicle | Claim 12 | The power assisting and regenerating rotary electric machine as claimed in claim 11, wherein when the circumferential center of said magnetic salient pole of said outer rotor portion (230) and the circumferential center of said outer slot opening of said stator core (211) are positioned at the same angular position, the circumferential center of said magnetic salient pole of said inner rotor portion and the circumferential center of said inner slot opening of said stator core (211) are positioned at approximately the same angular position.
1102385 | Rotary electric machine for vehicle | Claim 13 | The power assisting and regenerating rotary electric machine as claimed in claim 12, wherein the circumferential center of said magnetic salient pole of said outer rotor portion (230) and the circumferential center of said magnetic salient pole of said inner rotor portion (220) are positioned at approximately the same angular position, the circumferential center of said outer slot opening of said stator core (211) and the circumferential center of said inner slot opening of said stator core (211) are positioned at approximately the same angular position, and said outer slots (213) and said inner slots (213 ') that are positioned at the same angular position respectively accommodate conductors of the same phase but of opposite direction.
1102385 | Rotary electric machine for vehicle | Claim 14 | The power assisting and regenerating rotary electric machine as claimed in claim 13, wherein said outer slots (213) and said inner slots (213 ') that are positioned at the same angular position accommodate a concentration-wound stator winding (212).
1102385 | Rotary electric machine for vehicle | Claim 15 | The power assisting and regenerating rotary electric machine as claimed in claim 14, wherein said rotor has said outer rotor portion (230), at least one middle rotor portion (220A, 230A) and said inner rotor portion (220), said stator (210) is disposed at a radial space between said outer rotor portion (230) and said middle rotor portion (230A) and at a radial space between said middle rotor portion (230A) and said inner rotor portion (220), the inner periphery and outer periphery of said middle rotor portion (230A) have low reluctance salient poles formed at the same angular positions at defined pole pitches, the circumferential centers of said outer rotor portion (230), said inner rotor portion (220) and said middle rotor portion (230A) are positioned at approximately the same angular position, and the center of slot-openings of said stator (210) is positioned at approximately the same angular position.
1108889 | WIND-OPERATED GENERATOR | Abstract | Wind-operated generator characterized in that it comprises the following elements: a cylindrical receptacle (1) wherein is housed a hollow body (2) which can turn and which contains a sufficient liquid quantity to ensure the flotation of the hollow body (2); a lid (23) for the hollow body (2); a series of vains (4) which are integral with the lid of the hollow body (2); a plurality of electricity generators (5) having shafts to which are mounted wheels (61) which are intended to be in contact with the body (2) when the latter is rotating; supports (61) provided with guides (6) to which are mounted the generators (5) with possibilities of displacement; and a pushing device intended to control the displacement of the generators (5) on the guides (6) thereby approximating the generators (5) towards the hollow body (2) when the latter is rotating at a set speed.
1108889 | WIND-OPERATED GENERATOR | Claim 1 | An aeolian generator, having the following elements:- a cylindrical vessel (1), - a hollow body (2) which is housed in the vessel (1) and which can turn, as a sufficient amount of liquid is contained inside the vessel (1) to keep the hollow body (2) afloat, - a cover (23) for the hollow body (2), - a series of blades (4) joined to the cover of the hollow body (2), characterised in that said aeolian generator further comprise - several electric generators (5), - wheels (51) mounted on the axles of the electric generators and used to make contact with the body (2) while it turns, - supports (61) equipped with rails (6) on which the generators (5) are mounted and can move, and - a thrust device used to control the movement of the generators (5) on the rails (6), causing them to move towards the hollow body (2) when it is turning at a certain speed.
1108889 | WIND-OPERATED GENERATOR | Claim 2 | In accordance with the previous claim, an aeolian generator characterised because the cylindrical vessel (1) has an axial appendix (11) at the base.
1108889 | WIND-OPERATED GENERATOR | Claim 3 | In accordance with the previous claims, an aeolian generator characterised because the hollow body (2) has an tubular-shaped axial appendix (21) at its base, inside of which the axial appendix (11) of the vessel (1) is housed.
1108889 | WIND-OPERATED GENERATOR | Claim 4 | In accordance with the previous claims, an aeolian generator characterised because bearings (12) are provided between the facing surfaces of the appendixes (11 and 21).
1108889 | WIND-OPERATED GENERATOR | Claim 5 | In accordance with the previous claims, an aeolian generator characterised because bearings (12) are mounted between the axial appendixes (11) and (21), in order to reduce friction of the body (2) on turning inside the vessel (1).
1108889 | WIND-OPERATED GENERATOR | Claim 6 | In accordance with the previous claims, an aeolian generator characterised because vessel (1) has a filling inlet (13) and an emptying outlet (14) to introduce water (3) inside and to empty it.
1108889 | WIND-OPERATED GENERATOR | Claim 7 | In accordance with the previous claims, an aeolian generator characterised because the vessel (1) has a level indicator (15) which displays the level of water contained in said vessel.
1108889 | WIND-OPERATED GENERATOR | Claim 8 | In accordance with the previous claims, an aeolian generator characterised because the hollow body (2) has a lip (22) on its upper end which loosely covers the upper end and part of the side of the vessel (1).
1108889 | WIND-OPERATED GENERATOR | Claim 9 | In accordance with the previous claims, an aeolian generator characterised because the blades (4) are evenly distributed on the periphery of the cover (23) for the purpose of causing the body (2) to turn on receiving wind thrust.
1108889 | WIND-OPERATED GENERATOR | Claim 10 | In accordance with the previous claims, an aeolian generator characterised because the hollow body (2) is made in concrete, iron or any other heavy material capable of providing high inertia on turning on the blades (4) when the wind blows.
1108889 | WIND-OPERATED GENERATOR | Claim 11 | In accordance with the previous claims, an aeolian generator characterised because the blades (4) can be of a triangular prism shape, semi-spherical, an angle or any other shape to take maximum advantage of the wind thrust.
1108889 | WIND-OPERATED GENERATOR | Claim 12 | In accordance with the previous claims, an aeolian generator characterised because electric generator axles (5) are placed vertically.
1108889 | WIND-OPERATED GENERATOR | Claim 13 | In accordance with the previous claims, an aeolian generator characterised because the wheels (51) joined to the generator axles (5) are placed in a plane perpendicular to these axles and facing the lip (22) of the hollow body (2).
1108889 | WIND-OPERATED GENERATOR | Claim 14 | In accordance with the previous claims, an aeolian generator characterised because the supports (61) are fixed on the periphery of the vessel (1).
1108889 | WIND-OPERATED GENERATOR | Claim 15 | In accordance with the previous claims, an aeolian generator characterised because the rails (6) are joined to supports (61) and are placed in a radial direction with respect to the vessel (1) in order to bring the generators (5) towards the body (2) and the tangential contact of the wheels (51) with the lip (22) either continuously or intermittently.
1111270 | Flywheel for the storage of rotational energy | Abstract
1111270 | Flywheel for the storage of rotational energy | Claim 1 | Flywheel for the storage of rotational energy, having an inner ring (3) which can be connected to a rotating machine (2), a radially outer fly ring (5) and a coupling device (4) for transmitting toques which is provided in a radial intermediate space (5) between the inner ring (3) and the fly ring (5) and is connected to the inner ring (3) and the fly ring (5), the coupling device (4) being of radially elastic design and being under a radial prestress which forces the fly ring (5) outwards, characterized in that when the machine is stationary the coupling device (4) is curved or bent owing to the elastic prestress and the curvature or bending is reduced at higher rotational speeds.
1111270 | Flywheel for the storage of rotational energy | Claim 2 | Flywheel according to Claim 1, characterized in that the inner ring (3) has a rotor (1) and a bearing ring (32) which is arranged radially on the outside and has the purpose of holding the coupling device (4).
1111270 | Flywheel for the storage of rotational energy | Claim 3 | Flywheel according to Claim 2, characterized in that a supporting ring (31) is arranged between the rotor (1) and the bearing ring (32).
1111270 | Flywheel for the storage of rotational energy | Claim 4 | Flywheel according to Claim 2 or 3, characterized in that the bearing ring (32) is manufactured from a fibre composite material, preferably a carbon-fibre-reinforced plastic.
1111270 | Flywheel for the storage of rotational energy | Claim 5 | Flywheel according to Claim 4, characterized in that the bearing ring (32) comprises essentially layers of fibre composite material wound on in the circumferential direction.
1111270 | Flywheel for the storage of rotational energy | Claim 6 | Flywheel according to Claim 3, characterized in that the supporting ring (31) is manufactured from a fibre composite material, preferably a carbon-fibre-reinforced plastic.
1111270 | Flywheel for the storage of rotational energy | Claim 7 | Flywheel according to Claim 6, characterized in that the supporting ring (31) comprises essentially layers of fibre composite material wound on in the circumferential direction.
1111270 | Flywheel for the storage of rotational energy | Claim 8 | Flywheel according to one of Claims 3 to 7, characterized in that the material of the bearing ring (32) has a higher modulus of elasticity and/or lower strength than the material of the supporting ring (31).
1111270 | Flywheel for the storage of rotational energy | Claim 9 | Flywheel according to one of Claims 1 to 8, characterized in that the coupling device (4) is connected in a positively locking and/or materially joined and/or frictionally locking fashion to the inner ring (3) and to the flywheel (5).
1111270 | Flywheel for the storage of rotational energy | Claim 10 | Flywheel according to one of Claims 1 to 9, characterized in that the coupling device has one or more spring rings, preferably made of a fibre composite material, which is/are clamped between the inner ring (3) and the fly ring (5).
1111270 | Flywheel for the storage of rotational energy | Claim 11 | Flywheel according to one of Claims 1 to 10, characterized in that the spring ring or spring rings is/are slotted radially.
1111270 | Flywheel for the storage of rotational energy | Claim 12 | Flywheel according to Claim 11, characterized in that the spring ring or spring rings (4) have slots (7a, 7b) which alternately extend radially inwards from an outer edge (14) of the spring ring and radially outwards from an inner edge (15) of the spring ring.
1111270 | Flywheel for the storage of rotational energy | Claim 13 | Flywheel according to Claim 12, characterized in that the inner ring (3) and/or the fly ring (5) have elevations (9, 18) which are received via the slots (7a, 7b) of the spring ring or of the spring rings (4).
1111270 | Flywheel for the storage of rotational energy | Claim 14 | Flywheel according to one of Claims 1 to 13, characterized in that at least two spring rings (4) which are embodied as disc springs are provided and are inclined in opposite directions in the axial direction of the flywheel and preferably each extend on conical lateral surfaces whose cone axis corresponds to the rotational axis of the rotating machine (2).
1111270 | Flywheel for the storage of rotational energy | Claim 15 | Flywheel according to Claim 14, characterized in that a curvature of the at least two spring rings (4) which is generated by the elastic prestress at least largely disappears at a rotational speed in the region of the rotating machine (2).
1111270 | Flywheel for the storage of rotational energy | Claim 16 | Flywheel according to one of Claims 1 to 15, characterized in that the rotor (1) has expansion joints (12, 13) extending from its radially inner edge (19) to its radially outer edge (20).
1111270 | Flywheel for the storage of rotational energy | Claim 17 | Flywheel according to Claim 16, characterized in that the expansion joints (12) extend at least largely radially and preferably precisely radially.
1111270 | Flywheel for the storage of rotational energy | Claim 18 | Flywheel according to Claim 16, characterized in that the expansion joints (13) extend at least in certain sections at an angle (γ) with respect to the radial direction, preferably outwards in a zigzag shape.
1111270 | Flywheel for the storage of rotational energy | Claim 19 | Flywheel according to one of Claims 16 to 18, characterized in that an elastic material is provided in the expansion joints (12, 13).
1111270 | Flywheel for the storage of rotational energy | Claim 20 | Flywheel according to one of Claims 2 to 8, characterized in that the rotor (1) can be connected to the machine (2).
1111270 | Flywheel for the storage of rotational energy | Claim 21 | Arrangement composed of a flywheel according to one of Claims 2-8 and a machine, characterized in that the rotor (1) forms part of the machine (2).
1112884 | Mounting device for an electrical equipment, such as a starter-generator, in a vehicle clutch housing | Abstract
1112884 | Mounting device for an electrical equipment, such as a starter-generator, in a vehicle clutch housing | Claim 1 | Device for attaching electrical apparatus such as an alternator starter in a clutch housing (2) of a motor vehicle, located between the gear box casing (3) and the crankcase (2) of the vehicle, the electrical apparatus (1) comprising a stator (5) that is fixed in relation to the clutch housing (2) and a rotor (6) which can be set in rotation by the crankshaft (7) of the engine, characterized in that the unit comprising the stator (5), the rotor (6) and the means of support (11) of the rotor (6) mounted on a bearing (12), such as a ball bearing, is accommodated in an independent housing (15) that is interdependent with a clutch housing (2), and in that there is a gap between the independent housing (15) and the clutch casing (2).
1112884 | Mounting device for an electrical equipment, such as a starter-generator, in a vehicle clutch housing | Claim 2 | Device in accordance with claim 1, characterized in that the above-mentioned unit is preassembled in the independent housing (15) before attachment of the latter to the clutch housing (2).
1112884 | Mounting device for an electrical equipment, such as a starter-generator, in a vehicle clutch housing | Claim 3 | Device in accordance with claim 1 or 2, characterized in that the bearing (12) of the support means (11) of the rotor (6) is mounted on a central, cylindrical section (16) of the independent housing (15), coaxially surrounding the connection shaft (17) between the crankshaft (7) and the input shaft (18) of the gear box.
1112884 | Mounting device for an electrical equipment, such as a starter-generator, in a vehicle clutch housing | Claim 4 | Device in accordance with one of the preceding claims, characterized in that the means of support (11) of the rotor (6) is connected by rotating coupling means of (27, 30) to a clutch cover (25) that is interdependent with the inertia flywheel (26) of the engine.
1112884 | Mounting device for an electrical equipment, such as a starter-generator, in a vehicle clutch housing | Claim 5 | Device in accordance with claim 4, characterized in that the said coupling means comprise a collar made of an elastomer such as silicon, having, on one side, hollow, prismatic elements with rectangular bases (28), projecting axially and separated from each other circumferentially and each embedded in corresponding connected cavities (29) of the means of support (11) of the rotor (6), and a rigid, metal collar (30) having, on one side, prismatic elements, with rectangular bases (31), that project axially and are circumferentially spaced and that embed in the hollow, prismatic elements (28) of the elastomeric collar (27), the metal collar (30) being interdependent, by means of its side opposite, with the clutch cover (25).
1112884 | Mounting device for an electrical equipment, such as a starter-generator, in a vehicle clutch housing | Claim 6 | Device in accordance with claim 4, characterized in that the said coupling means comprise blocks (42) made of elastomeric material such as silicon, each embedded in connected cavities, spaced circumferentially, of the means of support (11) of the rotor (6) and lifts or slugs (44) that are interdependent with a side of the clutch cover (25) parallel to the axis of rotation of the rotor (6) and circumferentially spaced, the lifts or slugs (44) engaging in corresponding borings in the elastomeric blocks (42).
1112884 | Mounting device for an electrical equipment, such as a starter-generator, in a vehicle clutch housing | Claim 7 | Device in accordance with one of claims 3 to 6, characterized in that the independent housing (15) comprises a lateral wall (22), which is perpendicular in relation to the crankshaft (7), connected to the cylindrical, central section (16) by an oblique wall (23) and a circular wall (24) extending perpendicularly in relation to the lateral wall (22), such that it defines the seat in which the said unit is mounted by inserting it on the open side opposite the lateral wall (22).
1112884 | Mounting device for an electrical equipment, such as a starter-generator, in a vehicle clutch housing | Claim 8 | Device in accordance with one of the preceding claims, characterized in that it includes a cooling circuit for the electrical equipment (1).
1112884 | Mounting device for an electrical equipment, such as a starter-generator, in a vehicle clutch housing | Claim 9 | Device in accordance with claim 8, combining claim 7, characterized in that the cooling circuit is an annular strip (39) comprising a sealed annular chamber (37) in which a cooling liquid circulates, the annular, metal strip (39) being disposed on the peripheral surface of the stator (5).
1112884 | Mounting device for an electrical equipment, such as a starter-generator, in a vehicle clutch housing | Claim 10 | Device in accordance with claim 9, characterized in that the annular strip (39) is inserted between the circular wall (24) of the housing (15) and a collar (C) for attaching the stator (5) in the housing (15) and is held between these two sections by external stud bolts (B) and in that one (39a) of the ends of the annular strip (39) is interdependent with a stud bolt (B) and its other, mobile, end (39b) is connected to the stud bolt (B) by a spring (S).
1112884 | Mounting device for an electrical equipment, such as a starter-generator, in a vehicle clutch housing | Claim 11 | Device in accordance with claim 9 or 10, characterized in that the cooling circuit includes two nozzle pipes (40, 41) respectively for the input and output of cooling liquid to and from the annular chamber (37) and connected, in terms of fluid communication, to the annular strip (39).
1112884 | Mounting device for an electrical equipment, such as a starter-generator, in a vehicle clutch housing | Claim 12 | Device in accordance with one of the preceding claims, characterized in that it includes a sheath (33) fixed into the central, cylindrical section (16) of the independent housing (15) and enabling the guiding of displacement of a clutch stop (34).
1112884 | Mounting device for an electrical equipment, such as a starter-generator, in a vehicle clutch housing | Claim 13 | Device in accordance with one of the preceding claims, characterized in that the means of support (11) of the rotor (6) is a single piece made of aluminium.
1112884 | Mounting device for an electrical equipment, such as a starter-generator, in a vehicle clutch housing | Claim 14 | Device in accordance with one of claims 1 to 12, characterized in that the means of support (11) of the rotor (6) includes two sheet metal end plates (11a, 11b) fixed one to another by tacking and fastening.
1115981 | LIQUID PUMP WITH A CLAW POLE STATOR | Abstract
1115981 | LIQUID PUMP WITH A CLAW POLE STATOR | Claim 1 | Liquid pump, in particular for the cooling circuit of a motor vehicle, with a stator (21) and with a rotor (6) which is separated from the stator (21) by a tube (11), is immersed in the cooling water and forms a vane wheel, characterized in that the stator (21) is a claw-pole stator, and in that the rotor (6) has a permanently magnetic outer cylinder (7) and a bearing stem (8) surrounding the shaft (9), the said cylinder and bearing stem being spaced apart by means of an empty annular space (16), the rotor (6) being closed, at its end facing the intake connection piece (4), by a vane-carrying flange (13).
1115981 | LIQUID PUMP WITH A CLAW POLE STATOR | Claim 2 | Liquid pump, according to Claim 1, characterized in that the rotor (6) is arranged radially within the stator (21).
1115981 | LIQUID PUMP WITH A CLAW POLE STATOR | Claim 3 | Liquid pump, according to Claim 2, characterized in that the rotor (6) is connected to a shaft (9) at at least two axially spaced-apart locations (8 ', 8"), and in that the centre of gravity of the rotor (6) lies between the two locations.
1115981 | LIQUID PUMP WITH A CLAW POLE STATOR | Claim 4 | Liquid pump, according to Claim 1, characterized in that the outer cylinder (7) and the bearing stem (8) are connected by means of radial ribs (17).
1115981 | LIQUID PUMP WITH A CLAW POLE STATOR | Claim 5 | Liquid pump, according to Claim 1 or 4, characterized in that the annular space (16) is open on its side facing away from the vanes (14) of the rotor.
1115981 | LIQUID PUMP WITH A CLAW POLE STATOR | Claim 6 | Liquid pump, according to one of the preceding claims, characterized in that the rotor is manufactured in one piece from a plastic-bound magnetic material.
1115981 | LIQUID PUMP WITH A CLAW POLE STATOR | Claim 7 | Liquid pump, according to one of the preceding claims, characterized in that a magnetic-field sensor, in particular a Hall sensor, is arranged in the magnetic field of the rotor.
1115981 | LIQUID PUMP WITH A CLAW POLE STATOR | Claim 8 | Liquid pump, according to one of the preceding claims, characterized in that the claws (25) are trapezoidal.
1115981 | LIQUID PUMP WITH A CLAW POLE STATOR | Claim 9 | Liquid pump, according to one of the preceding claims, characterized in that the stator winding (21) is designed as a bifilar winding.
1122859 | Rotor disc for an electrical machine | Abstract | A rotor disc (14), for use in an electrical machine (10), has at least one circumferential rotor rim (16) mounted thereon. The rotor rim (16) comprises at least one row of alternate magnets (20) and laminated pole pieces (18). The laminations in each pole piece (18) are mounted concentrically on a bolt (22) that extends through the rotor disc (14). A clearance (23) is provided between the laminations in each pole piece (18) and the bolt (22). The clearance (23) insulates the bolt (22) from the laminated pole pieces (18), which are made from a ferromagnetic material such as silicon-iron alloy, to minimise power losses due to eddy currents.
1122859 | Rotor disc for an electrical machine | Claim 1 | A rotor disc (14) for use in an electrical machine (10) has at least one circumferential rotor rim (16) mounted thereon, the rotor rim (16) comprising at least one row of alternate magnets (20) and laminated pole pieces (18), the laminations in each pole piece (18) being supported by at least one bolt (22) which extends through the rotor disc (14), characterised in that a clearance (23) is provided as the sole electrical insulation between the laminations and the bolt (22) passing therethrough.
1122859 | Rotor disc for an electrical machine | Claim 2 | A rotor disc (14) as claimed in claim 1 characterised in that the clearance (23) is provided by mounting the laminations concentrically on the bolt (22) in a radially spaced relationship.
1122859 | Rotor disc for an electrical machine | Claim 3 | A rotor disc (14) as claimed in claim 1 or claim 2 characterised in that the laminations are bonded together to form a stack.
1122859 | Rotor disc for an electrical machine | Claim 4 | A rotor disc (14) as claimed in claim 3 characterised in that the stack of bonded laminations is mounted concentrically on the bolt (22) in a radially spaced relationship by the provision of annular members (27) which are insulated at either end of the stack.
1122859 | Rotor disc for an electrical machine | Claim 5 | A rotor disc (14) as claimed in claim 4 characterised in that the insulated annular members (27) are recessed into either end of the stack.
1122859 | Rotor disc for an electrical machine | Claim 6 | A rotor disc (14) as claimed in claim 4 or claim 5 characterised in that the insulated annular members (27) are resilient.
1122859 | Rotor disc for an electrical machine | Claim 7 | A rotor disc (14) as claimed in claim 6 characterised in that the annular members (27) are formed from an elastomeric material.
1122859 | Rotor disc for an electrical machine | Claim 8 | A rotor disc (14) as claimed in any preceding claim characterised in that means (30) are provided on the bolt (22) for compressing the laminated pole pieces (18).
1122859 | Rotor disc for an electrical machine | Claim 9 | A rotor disc (14) as claimed in claim 8 characterised in that the means (30) for compressing the laminated pole pieces (18) is resilient to maintain the correct compressive force on the laminated pole pieces (18) throughout operation.
1122859 | Rotor disc for an electrical machine | Claim 10 | A rotor disc (14) as claimed in claim 9 characterised in that the means (30) for compressing the laminated pole pieces are nuts (28) and sprung washers (30).
1122859 | Rotor disc for an electrical machine | Claim 11 | A rotor disc (14) for use in an electrical machine (10) has at least one circumferential rotor rim (16) mounted thereon, the rotor rim (16) comprising at least one row of alternate magnets (20) and laminated pole pieces (18), the laminations in each pole piece (18) being supported by at least one bolt (22) which extends through the rotor disc (14), CHARACTERISED IN THAT the laminations are bonded together to form a stack and the stack of bonded laminations is mounted concentrically on the bolt (22) in a radially spaced relationship by the provision of insulating resilient O-rings (27) which are recessed into either end of the stack, whereby a clearance (23) is provided to electrically insulate the laminations from the bolt (22) passing therethrough.
1122859 | Rotor disc for an electrical machine | Claim 12 | A rotor disc (14) as claimed in claim 11 characterised in that the O-rings (27) are formed from an elastomeric material.
1122859 | Rotor disc for an electrical machine | Claim 13 | A rotor disc (14) as claimed in claim 11 or claim 12 characterised in that means (30) are provided on the bolt (22) for compressing the laminated pole pieces (18).
1122859 | Rotor disc for an electrical machine | Claim 14 | A rotor disc (14) as claimed in claim 13 characterised in that the means (30) for compressing the laminated pole pieces (18) is resilient to maintain the correct compressive force on the laminated pole pieces (18) throughout operation.
1122859 | Rotor disc for an electrical machine | Claim 15 | A rotor disc (14) as claimed in claim 14 characterised in that the means (30) for compressing the laminated pole pieces are nuts (28) and sprung washers (30).
1123908 | HIGH-TEMPERATURE STRENGTH AND HEAT-RESISTANT COMPOSITE MATERIAL "REFSIC" | Abstract | The invention relates to materials intended for use in an oxidative medium at high temperatures, including the manufacture of high-temperature electric heaters, parts, sensors and tools operating at temperatures of up to 1900°C and higher. On the basis of tungsten and molybdenum silicides MeSi-MeSi and silicon carbides materials are prepared, noted for a high level of temperature resistance, resistance to thermal shocks, refractoriness and wear resistance. Alloying with silicides of rhenium, tantalum, titanium, zirconium, niobium, and hafnium makes it possible to enhance the mechanical properties of materials. Materials with controllable porosity make it possible, compared with high-density materials, at a smaller density of the materials, to increase the resistivity and to reduce the thermal conductivity thereof.
1123908 | HIGH-TEMPERATURE STRENGTH AND HEAT-RESISTANT COMPOSITE MATERIAL "REFSIC" | Claim 1 | A refractory and temperature-resistant composite material comprising silicon carbide and molybdenum disilicide MoSi, characterized in that it further comprises WSi and MoSi and/or (Mo,W)Si and/or (Mo,W)SiCand/or MoSiC, and also WSi and/or (Mo,W)Si with the following ratio of the components (in vol.%): (i) total of WSi, MoSi, (Mo,W)Si (Mo,W)SiC and MoSiC: 15-85%, (ii) silicon carbide: 2-85%, (iii) total of tungsten and molybdenum disilicides WSi and MoSi and (Mo,W)Si: 0.8-55%, the ratio of molybdenum and tungsten in the total mass of the high-melting metals in the material ranging within (in wt.%): • Mo 7-80%, • W 20-93%, wherein rhenium may optionally substitute 0.5-20 at.% of the molybdenum and tungsten in the material, and wherein at least one of tantalum, niobium, titanium, zirconium, hafnium may optionally substitute molybdenum and tungsten in the silicide phases in the following amounts with respect to the total content of molybdenum and tungsten (in wt.%): Ta, 0.1-18; Nb, 0.1-8; Ti, 0.05-10; Zr, 0.05-8; Hf, 0.1-16 and wherein inclusions of graphite and/or carbon fibers may partially substitute silicon carbide, in an amount of 5-80% of the volume not occupied by silicides of the high-melting metals Mo, W, Re, Ta, Nb, Ti, Zr and Hf.
1123908 | HIGH-TEMPERATURE STRENGTH AND HEAT-RESISTANT COMPOSITE MATERIAL "REFSIC" | Claim 2 | A composite material according to claim 1, characterized in that it further comprises at least one or more internal layer of graphite and/or of pyro-compacted carbon fabric and/or of other dense carbon and/or silicon carbide material.
1123908 | HIGH-TEMPERATURE STRENGTH AND HEAT-RESISTANT COMPOSITE MATERIAL "REFSIC" | Claim 3 | A composite material according to claim 1, characterized in that it comprises pores occupying 15-78 % of the volume of the material.
1123908 | HIGH-TEMPERATURE STRENGTH AND HEAT-RESISTANT COMPOSITE MATERIAL "REFSIC" | Claim 4 | A composite material according to claim 1, characterized in that it comprises at least one of the following elements which actively bind oxygen: boron, germanium, aluminum, magnesium, barium, strontium, calcium, sodium, potassium, yttrium, scandium or rare-earth elements (lanthanoids), their total content being 0.1-2 wt.%.
1123908 | HIGH-TEMPERATURE STRENGTH AND HEAT-RESISTANT COMPOSITE MATERIAL "REFSIC" | Claim 5 | A high-temperature electric heater, characterized in that is manufactured from the composite material defined in claim 1, wherein different portions of the heater comprise different variants of the compositions or structures of said material, wherein (i) the entire electric heater; (ii) a working portion thereof; or (iii) a working portion and a part of current lead-in wires thereof subjected to high temperatures during operation; is manufactured from said material.
1123908 | HIGH-TEMPERATURE STRENGTH AND HEAT-RESISTANT COMPOSITE MATERIAL "REFSIC" | Claim 6 | A structural part for operation at a high temperature, characterized in that is manufactured from the composite material defined in claim 1, wherein different portions of the part comprise different variants of the compositions or structures of said material used, wherein the part can be manufactured from said material either (i) fully or (ii) only in a portion thereof subjected to high temperatures during operation.
1154340 | Magnetic bearing device for an open-end spinner | Abstract
1154340 | Magnetic bearing device for an open-end spinner | Claim 1 | A process for operating an open-end spinner, the spinning rotor of which, with its rotor shaft, is supported radially and also axially in a magnetic bearing device, the magnetic bearings each having spaced apart pairs of permanent magnets, having an electromagnetic central bearing control device, which has a sensor device and also at least one actuator coil through which current can flow in a defined manner, characterised in that in the central bearing control device (50) an output signal (ASLS) of the position sensor (51) is processed in such a manner that a coil current (i) initiated by a PD controller (53) is firstly regulated towards zero by negative feedback of an integrator (55), in that then by negating the input signal (ESI) of the integrator (55) a positive feedback of the coil current (i) takes place, which results in an at least temporary increase in the coil current (i) in the actuator coils (32, 42) and thus in the spinning rotor (3) being lifted from its axial thrust bearing (45) and in a transfer of the spinning rotor (3) into its operating position, and in that finally, in the operating position of the spinning rotor (3), the coil current (i) in the actuators (32, 42) is again regulated towards zero.
1154340 | Magnetic bearing device for an open-end spinner | Claim 2 | A magnetic bearing device of an open-end spinner, the spinning rotor of which, with its rotor shaft, is supported radially and also axially in a magnetic bearing device, the magnetic bearings each having spaced apart pairs of permanent magnets, having an electromagnetic central bearing control device, which has a sensor device and at least one actuator coil through which current can flow in defined manner, for performing the method according to Claim 1, characterised in that the central bearing control device (50) comprises at least one position sensor (51), constructed as an inductive sensor, for emitting an output signal (ASLS), a PD controller (53) for initiating a coil current (i) and also an integrator (55) for the negative feedback of the coil current (i), it being possible to negate the input signal (ESI) of the integrator (55), in that then, by negating the input signal (ESI) of the integrator (55), a positive feedback of the coil current (i) takes place, which results in an at least temporary increase in the coil current (i) in the actuator coils (32, 42) and thus in the spinning rotor (3) being lifted from its axial thrust bearing (45) and in a transfer of the spinning rotor (3) into its operating position, and in that finally, in the operating position of the spinning rotor (3), the coil current (i) in the actuators (32, 42) is again regulated towards zero.
1154340 | Magnetic bearing device for an open-end spinner | Claim 3 | A magnetic bearing device according to Claim 2, characterised in that an output signal (ASLS) can be generated by the position sensor (51) and its value is proportional to the distance between the rotor shaft end and the position sensor.
1154340 | Magnetic bearing device for an open-end spinner | Claim 4 | A magnetic bearing device according to Claim 2 and 3, characterised in that the position sensor (51) is connected via an intermediate filter/amplifier unit (52) to the PD controller (53).
1154340 | Magnetic bearing device for an open-end spinner | Claim 5 | A magnetic bearing device according to one of the preceding Claims, characterised in that the PD controller (53) is connected via a power amplifier (54) both to at least one of the actuators (32, 42) and also to the integrator (55).
1154340 | Magnetic bearing device for an open-end spinner | Claim 6 | A magnetic bearing device according to Claim 2, characterised in that the integrator (55) is connected at the input side to a negating element (56) which can be added on in a defined manner.
1154340 | Magnetic bearing device for an open-end spinner | Claim 7 | A magnetic bearing device according to Claim 2, characterised in that the integrator (55) can be switched at the input side to a point of the closed-loop control circuit which comprises a negation of the signal.
1154340 | Magnetic bearing device for an open-end spinner | Claim 8 | A magnetic bearing device according to one of the preceding Claims, characterised in that the integrator (55) is connected at the input side to an offset input means 57) determining the polarity of the current increase.
1154340 | Magnetic bearing device for an open-end spinner | Claim 9 | A bearing device according to one of the preceding Claims, characterised in that the input signal (ESI) of the integrator (55) is derived directly from the output of the PD controller (53).
1154340 | Magnetic bearing device for an open-end spinner | Claim 10 | A bearing device according to one of the preceding Claims, characterised in that the input signal (ESI) of the integrator (55) is derived directly from the output of the filter/amplifier unit (52).
1154340 | Magnetic bearing device for an open-end spinner | Claim 11 | A bearing device according to one of the preceding Claims, characterised in that the input signal (ESI) of the integrator (55) is derived directly from the output of the position sensor (51).
1169618 | AN ANGULAR RATE AND REACTION TORQUE ASSEMBLY | Abstract
1169618 | AN ANGULAR RATE AND REACTION TORQUE ASSEMBLY | Claim 1 | A device for both sensing an angular rate of an object and applying an angular rotation torque to the object, said device comprising: a rate senson (102) sensing the angular rate of the object; and
1169618 | AN ANGULAR RATE AND REACTION TORQUE ASSEMBLY | Claim 2 | The apparatus of claim 1, wherein said rate sensor is a fiber optic gyroscope (102) and the input axis of said fiber optic gyroscope is coaxial with the spin axis of said reaction/momentum wheel assembly.
1169618 | AN ANGULAR RATE AND REACTION TORQUE ASSEMBLY | Claim 3 | The apparatus of claim 2, wherein said fiber optic gyroscope (102) is located within reaction/momentum wheel assembly (101).
1169618 | AN ANGULAR RATE AND REACTION TORQUE ASSEMBLY | Claim 4 | The apparatus of claim 2, wherein said fiber optic gyroscope (102) is positioned beneath the housing of said reaction/momentum wheel assembly (101).
1169618 | AN ANGULAR RATE AND REACTION TORQUE ASSEMBLY | Claim 5 | The apparatus of claim 2, further comprising common electrical circuitry operating both said reaction/momentum wheel assembly (101) and said fiber optic gyroscope (102).
1169618 | AN ANGULAR RATE AND REACTION TORQUE ASSEMBLY | Claim 6 | The apparatus of claim 2 further including an optical means for determining the orientation of said spin and input axes.
1169618 | AN ANGULAR RATE AND REACTION TORQUE ASSEMBLY | Claim 7 | An apparatus for both applying a torque and sensing a rate, said apparatus comprising: a reaction/momentum assembly (101) including a flywheel (104), and
1169618 | AN ANGULAR RATE AND REACTION TORQUE ASSEMBLY | Claim 8 | The apparatus of claim 6 wherein said gyroscope is positioned within a cavity defined by said assembly.
1169618 | AN ANGULAR RATE AND REACTION TORQUE ASSEMBLY | Claim 9 | The apparatus of claim 6 wherein said gyroscope is positioned beneath said assembly.
1173673 | FLYWHEELSTARTER/GENERATOR FOR I.C.-ENGINES | Abstract
1173673 | FLYWHEELSTARTER/GENERATOR FOR I.C.-ENGINES | Claim 1 | Electric machine for starting an internal combustion engine, the device comprising an electric motor [101] and the rotor of said electric motor being directly connected to a flywheel [102] and to the sunwheel [104] of a planetary gear [105], the device further comprising an outgoing shaft connected to said planetary gear, whereby said shaft is configure to be connected to the internal combustion engine.
1173673 | FLYWHEELSTARTER/GENERATOR FOR I.C.-ENGINES | Claim 2 | Electric machine according to the previous claim where the outgoing shaft of said planetary gear is connected to its planetcarrier (106) and the other side of said shaft is connected to the engine, be it directly or using the usual starter-construction of a splined sheath and solenoid arrangement moving a gear into contact with the engine-flywheel (108).
1173673 | FLYWHEELSTARTER/GENERATOR FOR I.C.-ENGINES | Claim 3 | Electric machine according to the previous claims where the ringwheel (109) of said planetary gear is connected to a brake, preferably of the tape and drum type which, in free running mode, may permit the accumulation of kinetic energy in said flywheel (102), while in brake mode said energy may be released to start said engine c.q. permits a conventional direct-start.
1173673 | FLYWHEELSTARTER/GENERATOR FOR I.C.-ENGINES | Claim 4 | Electric machine according to one or more of the preceding claims, further comprising an electric circuit, where, for diesel-engines, in order to limit the power-built-up in said flywheel (102) during spin-up, said machine may be connected in series with a series-, parallel-, or series-paraliel-arrangernent of the glowplugs of said engine.
1173673 | FLYWHEELSTARTER/GENERATOR FOR I.C.-ENGINES | Claim 5 | Electric machine according to one or more of the preceding claims, further comprising an electronic circuit, where, in order to establish the necessity for a flywheelstart and its eventual spin-up time and, for diesels, the preglow-time, engine-temperature and/or the voltage-drop of the battery is measured the latter during the first revolutions of a direct start of said engine, preferably using a series-switched zener-diode forming a threshold beneath which said brake is deactivated for spin-up of said flywheel.
1173673 | FLYWHEELSTARTER/GENERATOR FOR I.C.-ENGINES | Claim 6 | Electric machine, according to the preceding claim where, for timing, a condenser is charged and/or discharged by a circuit of two anti-parallel diodes, both connected to the battery via series-resistors, whereby the value of the discharge resistor is chosen to allow for at least several revolutions of said engine during the initial direct start, and the value of the charge resistor is chosen to allow for sufficient spin-up time for said flywheel.
1173673 | FLYWHEELSTARTER/GENERATOR FOR I.C.-ENGINES | Claim 7 | Electric machine according to one or more of the preceding claims where, for a double-function as generator said machines is, more or less directly, coupled to (the crankshaft of) said engine and the servo-system allows for a fixation of at least two elements of said planetary gear, together with previous measures allowing for a two-speed plus freewheel-mode.
1173673 | FLYWHEELSTARTER/GENERATOR FOR I.C.-ENGINES | Claim 8 | Electric machine according to one or more of the preceding claims where the electric motor of said machine may be inversely built and flywheel-mass added to said rotor.
1173673 | FLYWHEELSTARTER/GENERATOR FOR I.C.-ENGINES | Claim 9 | Electric machine according to any of the preceding claims, characterized in that means are provided for connecting, directly or indirectly, by means of a gear or a clearance means and/or a coupling [602], the rotor of said electric motor to one or more turbine(s) [603] and/or one or more compressor(s) [604] said compressors preferably being of the non-turbo type.
1173673 | FLYWHEELSTARTER/GENERATOR FOR I.C.-ENGINES | Claim 10 | Electric machine according to one or more or the preceding claims, characterized in that a control system is provided by means of which the operation of a brake of the ring wheel [109] can take place on the basis of tacho information or information regarding the coupling, the brake or the accelerator pedal, in such a way, that sudden (expected) changes of the engine-speed results in a freewheel-mode of said machine during which a two-quadrant inverter may go into generator or motor-mode to control or boost said flywheel-speed and/or said machine may be forced into a slipping first-gear mode to mechanically boost said flywheel-speed in all cases with or without eventual comprissor(s) or turbine(s) attached and/or engaged.
1191253 | High-speed manufacturing method for composite flywheels, flywheel and apparatus to manufacture flywheels | Abstract | A filament winding process for manufacturing composite flywheel rims (31) having reinforcing fibers (63) embedded in a thermoset resin matrix and an apparatus for hoop-winding a fiber-wound composite flywheel rim (31) comprises: an elongate mandrel (32) having a central axis and motor (33a) for rotating the mandrel; a creel having a plurality of removable fiber spools (52); a low-volume resin bath (42) having a heater for impregnating the fibers from the creel with heated, low-viscosity resin before the set of fibers is wound on the mandrel; a resin metering and mixing apparatus (44) for supplying mixed resin and hardener to the bath (42) to maintain a supply of resin in the bath at a predetermined level; a fiber pay-out unit (37) for feeding the fiber in a controlled manner while the mandrel rotates; and a heater for heating (35) the resin on the mandrel; whereby the resin gells in a shallow radial layer near outer circumference portions of the rim while the winding proceeds.
1191253 | High-speed manufacturing method for composite flywheels, flywheel and apparatus to manufacture flywheels | Claim 1 | A filament winding process for manufacturing composite flywheel rims (31) having reinforcing fibers embedded in a thermoset resin matrix, the process comprising: providing fibers in the form of fiber tows,
1191253 | High-speed manufacturing method for composite flywheels, flywheel and apparatus to manufacture flywheels | Claim 2 | A filament winding process according to claim 1. wherein heat is applied to the part through radiation from an infrared heater (35) aimed at the part while the part is being wound,
1191253 | High-speed manufacturing method for composite flywheels, flywheel and apparatus to manufacture flywheels | Claim 3 | A filament winding process according to claim 1 or 2 wherein heat is also applied to the part through conduction from an internally heated mandrel.
1191253 | High-speed manufacturing method for composite flywheels, flywheel and apparatus to manufacture flywheels | Claim 4 | A filament winding process according to claim 3, further comprising maintaining the part, mandrel or surrounding air temperature around the part at the set temperature using one or more process controllers (35a).
1191253 | High-speed manufacturing method for composite flywheels, flywheel and apparatus to manufacture flywheels | Claim 5 | A filament winding process according to claim 4, which comprises controlling the application of heat to the part by temperature measurement using infrared sensors (36) aimed at the part.
1191253 | High-speed manufacturing method for composite flywheels, flywheel and apparatus to manufacture flywheels | Claim 6 | A filament winding process according to any preceding claim, which comprises continuing to apply heat and rotating the part for one hour after completing winding of the fiber on the part to finish gelling resin on the part.
1191253 | High-speed manufacturing method for composite flywheels, flywheel and apparatus to manufacture flywheels | Claim 7 | A filament winding process according to any preceding claim, wherein the resin is heated in a bath (42) to an elevated temperature sufficient to reduce viscosity of the resin to a viscosity below 300 cps.
1191253 | High-speed manufacturing method for composite flywheels, flywheel and apparatus to manufacture flywheels | Claim 8 | A filament winding process according to claim 7, wherein the resin impregnating step includes passing the fiber tows under a non-rotating bath spindle beneath the resin level in the resin bath (42); and removing the non-rotating bath spindle for changing tows.
1191253 | High-speed manufacturing method for composite flywheels, flywheel and apparatus to manufacture flywheels | Claim 9 | A filament winding process according to any preceding claim, wherein the resin has a gelation time of between 50 and 70 minutes at the winding temperature.
1191253 | High-speed manufacturing method for composite flywheels, flywheel and apparatus to manufacture flywheels | Claim 10 | A filament winding process according to any preceding claim, wherein the fibers are wound simultaneously in multiple tows.
1191253 | High-speed manufacturing method for composite flywheels, flywheel and apparatus to manufacture flywheels | Claim 11 | A filament winding process according to any preceding claim, wherein the fibers are wound simultaneously in a comingled mixture of more than one type of fiber.
1191253 | High-speed manufacturing method for composite flywheels, flywheel and apparatus to manufacture flywheels | Claim 12 | A filament winding process according to any preceding claim, which employs replaceable pre-strung fiber combs or orifice holders for replacing sets of fiber tows quickly.
1191253 | High-speed manufacturing method for composite flywheels, flywheel and apparatus to manufacture flywheels | Claim 13 | A filament winding process according to claim 12, which comprises passing the fiber through fiber spaces closed on four sides in the replaceable pre-strung fiber combs at the entrance to the resin bath to maintain a desired fiber tow spacing.
1191253 | High-speed manufacturing method for composite flywheels, flywheel and apparatus to manufacture flywheels | Claim 14 | A filament winding process according to any preceding claim, which comprises maintaining a mixture ratio between resin and hardener and resin level in the bath (42) with a resin level sensor (43) and an automatic meter-mixing pump.
1191253 | High-speed manufacturing method for composite flywheels, flywheel and apparatus to manufacture flywheels | Claim 15 | A filament winding process according to claim 14, wherein resin and hardener are pumped from two or more connected containers (48, 49) of each component.
1191253 | High-speed manufacturing method for composite flywheels, flywheel and apparatus to manufacture flywheels | Claim 16 | A filament winding process according to any preceding claim, wherein cleaning and prevention of fiber windup on rotating rollers in the fiber path is assisted by using scrapers (66) in contact with the rollers.
1191253 | High-speed manufacturing method for composite flywheels, flywheel and apparatus to manufacture flywheels | Claim 17 | A filament winding process according to any preceding claim, further comprising removing fiber fuzz balls before they can be wound into the parts using a vacuum nozzle placed along the fiber path.
1191253 | High-speed manufacturing method for composite flywheels, flywheel and apparatus to manufacture flywheels | Claim 18 | A process for manufacturing composite flywheel rims, which method comprises producing an elongated cylindrical part (30) by a process as claimed in any one of claims 1 to 17, curing the resin; and thereafter cutting individual rims (31) from the elongated cylindrical part (30).
1191253 | High-speed manufacturing method for composite flywheels, flywheel and apparatus to manufacture flywheels | Claim 19 | A process according to claim 18, further comprising machining the individual rims to final dimensions by grinding.
1191253 | High-speed manufacturing method for composite flywheels, flywheel and apparatus to manufacture flywheels | Claim 20 | A process according to claim 19 wherein the flywheel rims are machined to final dimensions using a diamond grinding wheel.
1191253 | High-speed manufacturing method for composite flywheels, flywheel and apparatus to manufacture flywheels | Claim 21 | A process a according to claim 19 wherein the flywheel rims (31) cut from the elongated cylindrical part (30) are coated with epoxy to seal the composite after machining.
1203155 | DAMPING OF OSCILLATIONS IN WIND TURBINES | Abstract
1203155 | DAMPING OF OSCILLATIONS IN WIND TURBINES | Claim 1 | A wind turbine comprising a stationary part including a tower extending substantially vertically and a foundation to which a lower end part of the tower is fixed,
1203155 | DAMPING OF OSCILLATIONS IN WIND TURBINES | Claim 2 | A wind turbine according to claim 1, wherein the total mass of liquid is within the range of 0.6%-3%, preferably within the range of 0.9%-2.4% and most preferred within the range of 1.2%-1.8% of the mass of the nacelle.
1203155 | DAMPING OF OSCILLATIONS IN WIND TURBINES | Claim 3 | A wind turbine according to claim 1 and being situated at an off-shore location at which the tower of the wind turbine is exposed to excitation from sea waves, wherein the total mass of liquid is within the range of 1%-6%, preferably within the range of 1.5%-5% and most preferred within the range of 2%-4% of the mass of the nacelle.
1203155 | DAMPING OF OSCILLATIONS IN WIND TURBINES | Claim 4 | A wind turbine according to any of claims 1-3, wherein said magnitude of the damping is equivalent to a logarithmic decrement of oscillations of said first natural frequency of the wind turbine within the range of 2%-20%, preferably within the range of 3%-12% and most preferred within the range of 4-8%.
1203155 | DAMPING OF OSCILLATIONS IN WIND TURBINES | Claim 5 | A wind turbine according to any of claims 1-3 and being situated at an off-shore location at which the tower of the wind turbine is exposed to excitation from sea waves, wherein said magnitude of the damping is equivalent to a logarithmic decrement of oscillations of said first natural frequency of the wind turbine within the range of 2%-20%, preferably within the range of 3%-12% and most preferred within the range of 10-15%.
1203155 | DAMPING OF OSCILLATIONS IN WIND TURBINES | Claim 6 | A wind turbine according to any of the preceding claims, wherein the primary damping frequency of the oscillation damping means deviates less than 5% from the first natural bending frequency of the wind turbine.
1203155 | DAMPING OF OSCILLATIONS IN WIND TURBINES | Claim 7 | A wind turbine according to any of the preceding claims, wherein the height (H) of the surface of the liquid within the at least one container from a bottom part of the container is about 106% of the height found by using standard theoretical methods of calculating the appropriate height (H) of liquid for matching the primary damping frequency of the container with the first natural bending frequency of the wind turbine.
1203155 | DAMPING OF OSCILLATIONS IN WIND TURBINES | Claim 8 | A wind turbine according to any of the preceding claims, wherein the primary damping frequency of the oscillation damping means is below 0.8 Hz, preferably within the range of 0.1-0.6 Hz.
1203155 | DAMPING OF OSCILLATIONS IN WIND TURBINES | Claim 9 | A wind turbine according to any of the preceding claims and comprising oscillation sensing means provided at an upper part of the wind turbine for detecting oscillations of the wind turbine and producing an output accordingly, control means for receiving the output from the sensing means and controlling means for adjusting the amount of liquid comprised within the at least one container so as to adapt the primary damping frequency of the at least one container to variations of the first natural bending frequency of the wind turbine
1203155 | DAMPING OF OSCILLATIONS IN WIND TURBINES | Claim 10 | A wind turbine according to any of the preceding claims, wherein each of the at least one container comprises side parts extending vertically at least 1.8 times the height (H) of the surface of the liquid within the container from a bottom part of the container.
1203155 | DAMPING OF OSCILLATIONS IN WIND TURBINES | Claim 11 | A wind turbine according to any of the preceding claims, wherein the oscillation damping means comprises a plurality of containers being partly filled with a liquid.
1203155 | DAMPING OF OSCILLATIONS IN WIND TURBINES | Claim 12 | A wind turbine according to claim 11, wherein each of the plurality of containers has a quasi-symmetric cross section as seen in a horizontal plane and quasi-symmetrical damping characteristics.
1203155 | DAMPING OF OSCILLATIONS IN WIND TURBINES | Claim 13 | A wind turbine according to claim 12, wherein each of the plurality of containers has a substantially quadratic cross section as seen in a horizontal plane.
1203155 | DAMPING OF OSCILLATIONS IN WIND TURBINES | Claim 14 | A wind turbine according to any of claims 11-13, wherein each of the plurality of containers comprises side parts extending substantially vertically from a bottom part of the container.
1203155 | DAMPING OF OSCILLATIONS IN WIND TURBINES | Claim 15 | A wind turbine according to any of the preceding claims, comprising heating means for heating the liquid contained within the at least one container.
1203155 | DAMPING OF OSCILLATIONS IN WIND TURBINES | Claim 16 | A wind turbine according to claim 15, comprising control means for controlling the operation of the heating means so as to prevent the temperature of the liquid from becoming below a predetermined minimum temperature.
1203155 | DAMPING OF OSCILLATIONS IN WIND TURBINES | Claim 17 | A wind turbine according to claim 16, comprising control means for controlling the operation of the heating means so as to maintain a substantial constant temperature of the liquid.
1203155 | DAMPING OF OSCILLATIONS IN WIND TURBINES | Claim 18 | A wind turbine according to any of claims 15-17, wherein the heating means comprises means for transferring heat from cooling of the power transmission arranged in the nacelle to the liquid.
1203155 | DAMPING OF OSCILLATIONS IN WIND TURBINES | Claim 19 | A wind turbine according to any of the preceding claims, wherein the freezing temperature of the liquid is below -10 degrees Celsius, preferably below -18 degrees Celsius.
1203155 | DAMPING OF OSCILLATIONS IN WIND TURBINES | Claim 20 | A wind turbine according to claim 19, wherein the liquid is water comprising at least one agent for lowering the freezing temperature of the water.
1203155 | DAMPING OF OSCILLATIONS IN WIND TURBINES | Claim 21 | A wind turbine according to any of the preceding claims, wherein the density of the liquid is at least 1.1 metric ton per cubic meter, preferably at least 1.4 metric ton per cubic meter and most preferred at least 1.8 metric ton per cubic meter.
1203155 | DAMPING OF OSCILLATIONS IN WIND TURBINES | Claim 22 | A wind turbine according to claim 21, wherein the liquid is water comprising at least one agent for increasing the density of the liquid.
1203155 | DAMPING OF OSCILLATIONS IN WIND TURBINES | Claim 23 | A wind turbine according to any of claims 20-22, wherein at least one agent is sodium chloride.
1203155 | DAMPING OF OSCILLATIONS IN WIND TURBINES | Claim 24 | A wind turbine according to claim 23, wherein the liquid is water comprising at least 18 mass percentage of sodium chloride, preferably at least 22 mass percentage of sodium chloride and most preferred about 26 mass percentage of sodium chloride.
1203155 | DAMPING OF OSCILLATIONS IN WIND TURBINES | Claim 25 | A wind turbine according to any of claims 20-24, wherein at least one agent is glycerol.
1219006 | AN EXTERNAL ROTOR BRUSHLESS DC MOTOR | Abstract
1219006 | AN EXTERNAL ROTOR BRUSHLESS DC MOTOR | Claim 1 | A fan (30) having a frame (31) manufactured from a plastics material and, incorporating an external rotor brushless DC motor (1), the motor comprising: a stator assembly base (20) having a base plate (21);
1219006 | AN EXTERNAL ROTOR BRUSHLESS DC MOTOR | Claim 2 | A fan according to Claim 2, wherein the circuitry (5, 6) is attached to or supported by the base plate (21).
1219006 | AN EXTERNAL ROTOR BRUSHLESS DC MOTOR | Claim 3 | A fan according to Claim 1 or 2, wherein the heat generating components (6) of the circuitry (5, 6) are attached to the base plate (21).
1219006 | AN EXTERNAL ROTOR BRUSHLESS DC MOTOR | Claim 4 | A fan according to any preceding Claim, wherein the side wall (22) defines a recess within which the circuitry (5, 6) is located.
1219006 | AN EXTERNAL ROTOR BRUSHLESS DC MOTOR | Claim 5 | A fan according to any p receding Claim, wherein the base plate (21) is provided with a cover (23), the circuitry (5, 6) being located between the base plate (21) and the cover (23).
1219006 | AN EXTERNAL ROTOR BRUSHLESS DC MOTOR | Claim 6 | A fan according to any preceding Claim, wherein the circuitry (5, 6) is housed within an enclosure (24).
1219006 | AN EXTERNAL ROTOR BRUSHLESS DC MOTOR | Claim 7 | A fan according to Claim 6, wherein the enclosure (24) is hermetically sealed.
1219006 | AN EXTERNAL ROTOR BRUSHLESS DC MOTOR | Claim 8 | A fan according to any preceding Claim, wherein the stator assembly base (20) includes means (4) for supporting the winding assembly.
1219006 | AN EXTERNAL ROTOR BRUSHLESS DC MOTOR | Claim 9 | A fan according to any preceding Claim, wherein the circuitry (5, 6) is in the form of a printed circuit board (5) having a plurality of components (6) mounted thereon.
1219006 | AN EXTERNAL ROTOR BRUSHLESS DC MOTOR | Claim 10 | A fan according to Claim 9, wherein some or all of the components (6) on the printed circuit board (5) are positioned on the opposite surface of the printed circuit board (5) to that adjacent the base plate (21).
1219006 | AN EXTERNAL ROTOR BRUSHLESS DC MOTOR | Claim 11 | A fan according to Claim 9, wherein some or all of the components (6) are positioned on the surface of the printed circuit board (5) adjacent the base plate (21).
1219006 | AN EXTERNAL ROTOR BRUSHLESS DC MOTOR | Claim 12 | A fan according to Claim 9, wherein the components (6) are positioned on both surfaces of the printed circuit board (5).
1219006 | AN EXTERNAL ROTOR BRUSHLESS DC MOTOR | Claim 13 | A fan according to any preceding Claim, wherein a high heat generating component (6A) overhangs the edge of the printed circuit board (5) and attaches directly to the base plate (21) hence conducting heat away from the component (6A) into the base plate (21).
1219006 | AN EXTERNAL ROTOR BRUSHLESS DC MOTOR | Claim 14 | A fan according to any preceding Claim wherein a high heat generating component (6A) is located proximal an aperture (26) in the printed circuit board (5), a projection (27) from the base plate (21) contacting the component (6A) through the aperture (26) to conduct heat away from the component (6A) into the base plate (21).
1219006 | AN EXTERNAL ROTOR BRUSHLESS DC MOTOR | Claim 15 | A fan according to any preceding Claim, wherein the winding assembly (7) comprises a number of multipole stator laminations with windings.
1219006 | AN EXTERNAL ROTOR BRUSHLESS DC MOTOR | Claim 16 | A fan according to any preceding Claim, wherein the motor (1) has a cover plate (23) and the cover plate (23) comprises a part of the fan housing (32).
1219006 | AN EXTERNAL ROTOR BRUSHLESS DC MOTOR | Claim 17 | A fan according to any preceding claim, wherein the stator assembly base (20) is manufactured from aluminium.
1220426 | A rotary electromechanical device and a pulley driving system using the rotary electromechanical device | Abstract | A rotary electromechanical device of the invention comprises a motor (A3) including a stator (3b) and a rotor (6a), a motor (B4) including a stator (4b) and a rotor (6b), and variable power supplies (2a, 2b) for driving the respective motors (A3, B4) independently of each other, wherein the motors (A3, B4) are arranged in series along the axial direction of a rotary shaft (5). Magnetic poles of the same polarity of the rotors (6a, 6b) are located at the same angular positions around the rotary shaft (5) while magnetic poles (+U1) of the stator (3b) of the motor (A3) and magnetic poles (+U1) of the stator (4b) of the motor (B4) are displaced from each other in the circumferential direction of the rotary shaft (5).
1220426 | A rotary electromechanical device and a pulley driving system using the rotary electromechanical device | Claim 1 | A rotary electromechanical device comprising: a rotary shaft (5);
1220426 | A rotary electromechanical device and a pulley driving system using the rotary electromechanical device | Claim 2 | A rotary electromechanical device comprising: a rotary shaft (5);
1220426 | A rotary electromechanical device and a pulley driving system using the rotary electromechanical device | Claim 3 | The rotary electromechanical device according to claim 1 or 2, wherein the stators (3b, 4b) are of a magnetic pole concentrated winding type in which coils (3c, 4c) are wound closely around individual teeth (3f, 4f) formed on stator cores (3d, 4d) of the individual stators (3b, 4b).
1220426 | A rotary electromechanical device and a pulley driving system using the rotary electromechanical device | Claim 4 | The rotary electromechanical device according to claim 1, 2 or 3, wherein the teeth (3f, 4f) formed on each of the stator cores (3d, 4d) are separated from one another or the teeth (3f, 4f) are joined in such a manner that intervals between wire-winding portions of the adjacent teeth (3f, 4f) on which coils (3c, 4c) are wound can be increased.
1220426 | A rotary electromechanical device and a pulley driving system using the rotary electromechanical device | Claim 5 | The rotary electromechanical device according to claim 1, 2, 3 or 4, wherein the motor sections (3, 4) are of a radial gap type in which facing surfaces of the stators (3b, 4b) and the rotors (6, 6a, 6b) are arranged parallel to the axial direction of the rotary shaft (5).
1220426 | A rotary electromechanical device and a pulley driving system using the rotary electromechanical device | Claim 6 | The rotary electromechanically device according to claim 5, wherein the magnetic poles provided on the stators (3b, 4b) or the magnetic poles provided on the rotors (6), or the magnetic poles provided on both the stators (3b, 4b) and the rotors (6), are arranged at an oblique angle to the axial direction of the rotary shaft (5).
1220426 | A rotary electromechanical device and a pulley driving system using the rotary electromechanical device | Claim 7 | A pulley (13) driving system comprising a rotary electromechanical device according to any preceding claim; and a pulley section (12) arranged in series with the rotors (6, 6a, 6b) in the axial direction of the rotary shaft (5) and fixedly mounted on the rotary shaft (5).
1220426 | A rotary electromechanical device and a pulley driving system using the rotary electromechanical device | Claim 8 | The pulley (13) driving system according to claim 7, wherein iron cores (3a, 4a) of the individual rotors (6, 6a, 6b) and the pulley section (12) are formed into a single structure.
1220426 | A rotary electromechanical device and a pulley driving system using the rotary electromechanical device | Claim 9 | The pulley (13) driving system according to claim 7 or 8, wherein the whole of the multiple motor sections (3, 4) are provided on one side of the pulley section (12) in the axial direction of the rotary shaft (5).
1220426 | A rotary electromechanical device and a pulley driving system using the rotary electromechanical device | Claim 10 | The pulley (13) driving system according to claim 7 or 8, wherein the multiple motor sections (3, 4) are provided on both sides of the pulley section (12) in the axial direction of the rotary shaft (5).
1226643 | INTEGRATED FLYWHEEL UNINTERRUPTIBLE POWER SUPPLY SYSTEM | Abstract
1226643 | INTEGRATED FLYWHEEL UNINTERRUPTIBLE POWER SUPPLY SYSTEM | Claim 1 | An integrated uninterruptible power supply system that provides power to a load, said system comprising: a housing;
1226643 | INTEGRATED FLYWHEEL UNINTERRUPTIBLE POWER SUPPLY SYSTEM | Claim 2 | The system of claim, wherein said long term source of back-up power is a GENSET.
1226643 | INTEGRATED FLYWHEEL UNINTERRUPTIBLE POWER SUPPLY SYSTEM | Claim 3 | The system of claim 1 or 2, further comprising: a cooling system mounted within said housing that provides cooling to said flywheel unit and to said UPS electronics unit.
1226643 | INTEGRATED FLYWHEEL UNINTERRUPTIBLE POWER SUPPLY SYSTEM | Claim 4 | The system of claim 3, wherein said cooling system comprises: a forced air convection cooling system that draws cooling air across said flywheel unit and said UPS electronics unit.
1226643 | INTEGRATED FLYWHEEL UNINTERRUPTIBLE POWER SUPPLY SYSTEM | Claim 5 | The system of claim 4, wherein said convection cooling system draws said cooling across said flywheel unit prior to being drawn across said UPS electronics unit.
1226643 | INTEGRATED FLYWHEEL UNINTERRUPTIBLE POWER SUPPLY SYSTEM | Claim 6 | The system of claim 3, 4 or 5, wherein said convection cooling system comprises a plurality of fans.
1226643 | INTEGRATED FLYWHEEL UNINTERRUPTIBLE POWER SUPPLY SYSTEM | Claim 7 | The system of claim 6, wherein said convection cooling system further comprises a plurality of dampers such that each fan has a damper that vents air drawn by said fan outside of said housing.
1226643 | INTEGRATED FLYWHEEL UNINTERRUPTIBLE POWER SUPPLY SYSTEM | Claim 8 | The system of claim 7, wherein said plurality of dampers each comprise a flap that is OPENED or CLOSED depending on pressure differential between pressure inside of said housing and pressure outside of said housing.
1226643 | INTEGRATED FLYWHEEL UNINTERRUPTIBLE POWER SUPPLY SYSTEM | Claim 9 | The system of any one of claims 3 to 8, wherein said convection cooling system includes a fan array having at least one redundant fan.
1226643 | INTEGRATED FLYWHEEL UNINTERRUPTIBLE POWER SUPPLY SYSTEM | Claim 10 | The system of any one of claims 1 to 9, wherein said flywheel unit and said UPS unit share a common controller that controls said flywheel unit and said UPS electronics unit.
1226643 | INTEGRATED FLYWHEEL UNINTERRUPTIBLE POWER SUPPLY SYSTEM | Claim 11 | The system of claim 10, wherein said controller unit is a programmable unit.
1226643 | INTEGRATED FLYWHEEL UNINTERRUPTIBLE POWER SUPPLY SYSTEM | Claim 12 | The system of any one of claims 1 to 11, further comprising: a user interface panel that provides information on the operational status of said flywheel unit and said UPS electronics unit.
1226643 | INTEGRATED FLYWHEEL UNINTERRUPTIBLE POWER SUPPLY SYSTEM | Claim 13 | The system of any one of claims 1 to 12, further comprising emergency shut-down circuitry that shuts down said flywheel unit and said UPS electronics unit upon the detection of a unsafe condition.
1226643 | INTEGRATED FLYWHEEL UNINTERRUPTIBLE POWER SUPPLY SYSTEM | Claim 14 | The system of any one of claims 1 to 13, further comprising slotted bus plates coupled between said group consisting of said flywheel unit and utility power, and a DC bus in said system.
1226643 | INTEGRATED FLYWHEEL UNINTERRUPTIBLE POWER SUPPLY SYSTEM | Claim 15 | The system of any one of claims 1 to 14, wherein said flywheel unit comprises circuitry that monitors power drawn by said load and, during LOW load conditions increases motor recharging current, and reduces motor charging current during HIGH load conditions.
1226643 | INTEGRATED FLYWHEEL UNINTERRUPTIBLE POWER SUPPLY SYSTEM | Claim 16 | The system of any one of claims 1 to 15, further comprising: a bank of DC capacitors coupled in parallel to a DC bus, said DC bus being shared by said flywheel unit and said UPS electronics unit.
1226643 | INTEGRATED FLYWHEEL UNINTERRUPTIBLE POWER SUPPLY SYSTEM | Claim 17 | The system of claim 16, further comprising a plurality of fusible links connected to said capacitors such that a failure of any one of said capacitors causes said fusible link to fuse OPEN, thereby isolating said failed capacitor.
1226643 | INTEGRATED FLYWHEEL UNINTERRUPTIBLE POWER SUPPLY SYSTEM | Claim 18 | The system of any one of claims 1 to 17, wherein said flywheel unit comprises: a flywheel housing;
1226643 | INTEGRATED FLYWHEEL UNINTERRUPTIBLE POWER SUPPLY SYSTEM | Claim 19 | The system of any one of claims 1 to 18, wherein said flywheel unit comprises: a flywheel housing;
1226643 | INTEGRATED FLYWHEEL UNINTERRUPTIBLE POWER SUPPLY SYSTEM | Claim 20 | The system of any one of claims 1 to 19, wherein said flywheel unit comprises : a flywheel housing;
1226643 | INTEGRATED FLYWHEEL UNINTERRUPTIBLE POWER SUPPLY SYSTEM | Claim 21 | The system of any one of claims 1 to 20, wherein said housing comprises: a heavy gage steel base that said flywheel is mounted to;
1226643 | INTEGRATED FLYWHEEL UNINTERRUPTIBLE POWER SUPPLY SYSTEM | Claim 22 | The system of claim 21, wherein said base is installed on a concrete slab utilizing lightweight cleats that are mounted to one side of said housing.
1226643 | INTEGRATED FLYWHEEL UNINTERRUPTIBLE POWER SUPPLY SYSTEM | Claim 23 | The system of any one of claims 1 to 22, wherein said long term back-up power unit is a diesel generator having a startup circuit, said flywheel unit comprising: a flywheel housing;
1226643 | INTEGRATED FLYWHEEL UNINTERRUPTIBLE POWER SUPPLY SYSTEM | Claim 24 | The system of any one of claims 1 to 23, wherein said UPS electronics unit comprises: a plurality of static switches, each of which includes a pair of thyristors connected together in anti-parallel;
1226643 | INTEGRATED FLYWHEEL UNINTERRUPTIBLE POWER SUPPLY SYSTEM | Claim 25 | The system of any one of claims 1 to 24, wherein said UPS electronics unit comprises: a sensor circuit that monitors an output of said UPS electronics unit and determines output current and output voltage;
1226643 | INTEGRATED FLYWHEEL UNINTERRUPTIBLE POWER SUPPLY SYSTEM | Claim 26 | The system of any one of claims 10 to 25, wherein said controller includes a digital signal processor (DSP) inserted in series with a data acquisition pipeline that provides input data to said controller, said data pipeline being produced at least by performing analog measurements that are converted to digital signals, said DSP providing filtering and error correction for offset and gain errors in said analog measurements.
1226643 | INTEGRATED FLYWHEEL UNINTERRUPTIBLE POWER SUPPLY SYSTEM | Claim 27 | The system of any one of claims 10 to 26, wherein said controller comprises: a motherboard that includes processing circuitry that performs control functions for said flywheel unit and said UPS electronics unit and network circuitry that provides a network interface for remote access to said controller.
1236263 | MOTOR/GENERATOR WITH ENERGISED RELUCTANCE AND COIL IN THE AIR GAP | Abstract
1236263 | MOTOR/GENERATOR WITH ENERGISED RELUCTANCE AND COIL IN THE AIR GAP | Claim 1 | Electric machine forming a motor or generator comprising a fixed part and a mobile part, in which one of the fixed and mobile parts (4,12,8,9; 34,36,41,42; 50,56,58; 98,99,100) is passive and comprises two parts (8,9; 41,42; 53,54; 98,99) defining a uniform spacing (12; 40; 60; 110) between them, said parts being connected to each other by a joining part (3; 43; 52; 100), and the other of said fixed and mobile parts comprises a polyphase armature coil (13; 36; 58; 102) generating a variable magnetic field as well as a centralised induction coil (14; 38; 62; 114) fed by a continuous current, said armature coils and induction coils being disposed in an air gap defined by the uniform spacing (12; 40; 60; 101), said two parts (8,9; 41,42; 53,54; 98,99) defining a uniform spacing and the joining part (3; 43; 52; 100) being made of a ferromagnetic material, all the ferromagnetic parts of the machine being situated on that of the fixed and mobile parts comprising the two parts (8,9; 41,42; 53,54; 98,99) defining said uniform spacing, and one at least of said parts of ferromagnetic material (8,9; 41,42; 53,54; 98,99) defining said uniform spacing being provided with openings (10a; 41b, 42b; 41c, 42c; 53b,54b; 53c,54c; 100a).
1236263 | MOTOR/GENERATOR WITH ENERGISED RELUCTANCE AND COIL IN THE AIR GAP | Claim 2 | Rotating machine according to Claim 1, comprising a stator and a rotor, characterised in that said passive part (3,8,9; 30,41,42,43) is a passive rotor comprising two coaxial rotation parts (8,9; 41,42) made of ferromagnetic material, at least one of which is provided with openings (10a; 41b; 42b; 41c, 42c), and are connected to each other by a joining part (3; 43) coaxial to the two rotation parts likewise made of ferromagnetic material, and the other of said parts is a stator, which comprises a fixed armature coil (13;36), disposed in an air gap defined by the uniform spacing arranged between the two rotation parts, generating a rotational field, and also comprises a likewise fixed induction coil (14;38).
1236263 | MOTOR/GENERATOR WITH ENERGISED RELUCTANCE AND COIL IN THE AIR GAP | Claim 3 | Rotating machine according to Claim 2, characterised in that the ferromagnetic parts (3,6,8,9; 43,42,43) are rotational.
1236263 | MOTOR/GENERATOR WITH ENERGISED RELUCTANCE AND COIL IN THE AIR GAP | Claim 4 | Rotating machine according to Claims 2 and 3, characterised in that the rotor is composed of two ferromagnetic discs (8,9), at least one of which is toothed.
1236263 | MOTOR/GENERATOR WITH ENERGISED RELUCTANCE AND COIL IN THE AIR GAP | Claim 5 | Rotating machine according to Claims 2 to 4, characterised in thai the rotating discs (8,9) are fixed to a shaft (3) made of ferromagnetic material.
1236263 | MOTOR/GENERATOR WITH ENERGISED RELUCTANCE AND COIL IN THE AIR GAP | Claim 6 | Rotating machine according to Claims 2 to 5, characterised in that the fixed armature (13) and induction (14) coils are disposed in the space (12) between the discs (8,9).
1236263 | MOTOR/GENERATOR WITH ENERGISED RELUCTANCE AND COIL IN THE AIR GAP | Claim 7 | Rotating machine according to one of Claims 2 to 4, characterised in that the armature coil (13) is a polyphase coil, the phases (P1, P2, P3) of which are disposed in the same plane or along superposed planes in the air gap (12) provided by the rotating toothed discs (8,9).
1236263 | MOTOR/GENERATOR WITH ENERGISED RELUCTANCE AND COIL IN THE AIR GAP | Claim 8 | Rotating machine according to one of Claims 2 to 7, characterised in that the phases (P1, P2, P3) of the armature coil (13) are formed from coils displaced at an angle and evenly distributed around the periphery of the machine.
1236263 | MOTOR/GENERATOR WITH ENERGISED RELUCTANCE AND COIL IN THE AIR GAP | Claim 9 | Machine according to one of Claims 2 to 8, characterised in that the induction coil (14) is disposed around the shaft (3) and surrounded by the armature coil (13).
1236263 | MOTOR/GENERATOR WITH ENERGISED RELUCTANCE AND COIL IN THE AIR GAP | Claim 10 | Machine according to one of Claims 2 to 9, characterised in that the induction coil (14) is a full fixed coil in solenoid form.
1236263 | MOTOR/GENERATOR WITH ENERGISED RELUCTANCE AND COIL IN THE AIR GAP | Claim 11 | Machine according to Claim 2, characterised in that the rotor comprises a shaft (30) surrounded by two coaxial cylinders (41, 42) made of ferromagnetic material provided with teeth (41a, 42a) and indentations (41b, 42b) evenly distributed on one of their ends and a joining flange (43) made of ferromagnetic material.
1236263 | MOTOR/GENERATOR WITH ENERGISED RELUCTANCE AND COIL IN THE AIR GAP | Claim 12 | Machine according to Claim 2, characterised in that the rotor comprises a shaft (30) surrounded by two coaxial cylinders (41, 42) made of ferromagnetic material provided with holes (41c, 42c) evenly distributed on one of their ends and a joining flange (43) made of ferromagnetic material.
1236263 | MOTOR/GENERATOR WITH ENERGISED RELUCTANCE AND COIL IN THE AIR GAP | Claim 13 | Machine according to one of Claims 11 and 12, characterised in that the inside cylinder (41) made of ferromagnetic material is joined with the shaft (30) of the rotor.
1236263 | MOTOR/GENERATOR WITH ENERGISED RELUCTANCE AND COIL IN THE AIR GAP | Claim 14 | Electric machine according to Claim 1 of the linear displacement type, characterised in that the fixed part comprises a rail (50) made of ferromagnetic material having side walls (53, 54) provided with openings (53b,54b; 53c,54c) evenly distributed on its length, and the mobile part comprises a support (56) made of non-magnetic material, bearing an armature coil (58) and an induction coil (62) disposed in an air gap defined by the uniform spacing (60) between the side walls (53, 54).
1236263 | MOTOR/GENERATOR WITH ENERGISED RELUCTANCE AND COIL IN THE AIR GAP | Claim 15 | Electric machine according to Claim 14, characterised in that the openings provided in the side walls (53, 54) of the rail (50) are indentations (53b,54b) separating the teeth (53a,54a) of said rail.
1236263 | MOTOR/GENERATOR WITH ENERGISED RELUCTANCE AND COIL IN THE AIR GAP | Claim 16 | Electric machine according to Claim 14, characterised in that the openings provided in the side walls (53, 54) of the rail (50) are holes (53c, 54c) evenly spaced in said side walls.
1236263 | MOTOR/GENERATOR WITH ENERGISED RELUCTANCE AND COIL IN THE AIR GAP | Claim 17 | Electric machine according to onc of Claims 1 to 10 and 14 to 16, characterised in that the armature and induction coils (102, 114) are formed by stacking and interconnecting wafers (104a, 104b, 104c) by way of at least one wafer per phase, the wafers each comprising two parts (70, 76) of the armature coil and two parts (83, 84) of the induction coil formed by printed circuits provided on the two faces of a board of insulating material (64).
1236263 | MOTOR/GENERATOR WITH ENERGISED RELUCTANCE AND COIL IN THE AIR GAP | Claim 18 | Electric machine of the polyphase type according to Claim 17, characterised in that each phase (P1, P2, P3) of the coil of the machine is formed by stacking and interconnecting corresponding wafers (104a, 104b, 104c) and offsetting them in accordance with the displacement of the stacks of wafers of di fferent phases (P1, P2, P3) relative to one another.
1236263 | MOTOR/GENERATOR WITH ENERGISED RELUCTANCE AND COIL IN THE AIR GAP | Claim 19 | Electric machine according to one of Claims 17 and 18, characterised in that the parts of the armature coil (70, 76) and the parts of the induction coil (83, 84) of a wafer are joined to each other by feed conductors engaged in feed holes (82, 94) arranged in the insulating board (64).
1236263 | MOTOR/GENERATOR WITH ENERGISED RELUCTANCE AND COIL IN THE AIR GAP | Claim 20 | Electric machine according to one of Claims 17 to 19, characterised in that each part (70, 76) of the armature coil of each wafer comprises poles (72, 78) distributed at regular intervals over the board of insulating material (64), each of the poles (72, 78) of one face being coiled in the reverse direction of the two poles adjacent to it, thus creating an alternation of magnetic poles.
1236263 | MOTOR/GENERATOR WITH ENERGISED RELUCTANCE AND COIL IN THE AIR GAP | Claim 21 | Electric machine according to Claim 20, characterised in that the poles (72, 78) of the two faces of a wafer are superposed and are coiled in pairs in the same direction.
1236263 | MOTOR/GENERATOR WITH ENERGISED RELUCTANCE AND COIL IN THE AIR GAP | Claim 22 | Electric machine according to Claim 21, characterised in that the lengths of the portions of the printed connector transverse to the displacement decrease from the centre of each pole towards its edges.
1236263 | MOTOR/GENERATOR WITH ENERGISED RELUCTANCE AND COIL IN THE AIR GAP | Claim 23 | Rotating electric machine according to one of Claims 17 to 22, characterised in that each pole (72, 78) of the armature coil of a wafer is formed by a flat coiled printed conductor which comprises radial portions (85) of variable cross-section narrowing from the periphery towards the centre of said wafer.
1236263 | MOTOR/GENERATOR WITH ENERGISED RELUCTANCE AND COIL IN THE AIR GAP | Claim 24 | Electric machine according to Claim 22, characterised in that for a curve form for the desired magnetomotive force and for a constant thickness of the conductors (95), the length Δθ of said conductors is given for the relation Δθ = Δθ - Δθ, wherein Δθ is the intersection of the curve of the desired magnetomotive force with a complete level of ampere-windings, and Δθ is the value of the distance between two adjacent conductors necessary for thermal insulation between two tracks.
1244586 | GENERATOR | Abstract
1244586 | GENERATOR | Claim 1 | Generator, built in a wheel nave, whereas this and a casing (2), enclosing the generator, rotate around a fixed wheel axis (1), whereas the generator comprises a coil (14), concentric with the wheel axis and fixed to wheel axis (1), characterised in that magnets are provided, concentric with the coil (14) turning a first group with alternating N- and S- magnet poles (21,22) to a first plane, and a second group with alternating N- and S- magnet poles to an opposite second plane, wherein a first and a second pole changer (12,13) are provided to rotate in relationship to the wheel axis (1), and wherein during the rotation one of the pole changers (12) passes relatively close to the first group of magnet poles and the other pole changer (13) passes relatively close to the second group of magnet poles.
1244586 | GENERATOR | Claim 2 | Generator according to claim 1, characterised in that the pole changers (12,13) consist of plane discs with flanges (26), protruding in the same plane.
1244586 | GENERATOR | Claim 3 | Generator according to claim 1, characterised in that the pole changers (27,28) consist of truncated cones with small axial extension, with recesses, such that flanges are formed.
1244586 | GENERATOR | Claim 4 | Generator according to claim 2 or 3, characterised in that the number of flanges (26) at a pole changer (12,13) is the same as the number of like magnet poles directed to the pole changer.
1244586 | GENERATOR | Claim 5 | Generator according to any of claims 1 to 4, characterised in that the pole changers are arranged to rotate at a higher rotation a 1 speed than the wheel nave.
1244586 | GENERATOR | Claim 6 | Generator according to claim 2 or 3, characterised in that the pole changers are driven by a driving device, comprising a gear ring, provided at the inside of a casing (17) fixed to the wheel axis (1), further a gear wheel (9) engaging the gear ring, freely rotating around an axis (6) firmly mounted at said casing (2) or at and end plate (3), comprised in same, and a gear (11) directly or indirectly firmly connected to the pole changers and that is also engaging the gear wheel (9).
1247026 | MAGNETIC BEARING SYSTEM | Abstract
1247026 | MAGNETIC BEARING SYSTEM | Claim 1 | A magnetic bearing system consisting of at least one radial bearing, at least one control unit as well as stator and rotor elements for generating radial forces, wherein the flux-forming and flux-guiding stator and rotor elements are formed of ferromagnetic parts, coils and permanent magnets, wherein in the stator (11, 87) of the radial bearing (10), a plurality of permanent magnets (21, 81) are provided between electromagnetic poles (24, 25, 26) having at least one coil (23), which permanent magnets are in the form of magnetic poles and are arranged in such a manner that a magnetic voltage drop arises in the air gap (27, 28, 29; 95) in the angular regions of the electromagnetic poles (24, 25, 26) through the fluxes generated by the permanent magnets (21, 81), in which system the permanent magnets (21, 81) are arranged over the circumference in such a manner that radial forces brought about by the permanent magnets (21, 81) and acting upon the rotor elements substantially offset one another when the rotor is in the central position, and in which system the coils or coil assemblies of the electromagnetic poles (24, 25, 26) are interconnected in a star-shaped or triangle-shaped manner and are supplied by means of power semiconductors in a half bridge circuit, or in which system the coils or coil assemblies of the electromagnetic poles (24, 25, 26) are supplied independently via power semiconductors in a full bridge circuit.
1247026 | MAGNETIC BEARING SYSTEM | Claim 2 | A magnetic bearing system according to claim 1, characterised in that via the amount and the sign of the coil currents, the air-gap flux in the angular regions of the electromagnetic poles (24, 25, 26) is adjustable in such a manner that this flux consisting of an electromagnetic component and a permanent magnetic component differs in magnitude in the air-gap regions of different electromagnetic poles (24, 25, 26) and consequently a given radial force resulting at the rotor (20) is applied via control of the coil currents.
1247026 | MAGNETIC BEARING SYSTEM | Claim 3 | A magnetic bearing system according to any one of the preceding claims, characterised in that the electromagnetic poles (24, 25, 26) and the permanent magnetic poles (21, 81) of a radial bearing lie substantially in one plane.
1247026 | MAGNETIC BEARING SYSTEM | Claim 4 | A magnetic bearing system according to any one of the preceding claims, characterised in that the permanent magnetic poles (21; 91, 92, 93) are designed and arranged in such a manner that the air-gap flux (22) in the region of these poles is directed either inwards collectively or outwards, at least in the currentless state.
1247026 | MAGNETIC BEARING SYSTEM | Claim 5 | A magnetic bearing system according to any one of the preceding claims, characterised in that the permanent magnetic poles (21; 81; 91, 92, 93) are designed and arranged in such a manner that the control flux portion of the electromagnetic poles (24, 25, 26) which closes via the permanent magnetic poles (21, 81) is smaller than the portion which closes via the electromagnetic poles (24, 25, 26).
1247026 | MAGNETIC BEARING SYSTEM | Claim 6 | A magnetic bearing system according to any one of the preceding claims, characterised in that the permanent magnetic poles (21, 81) are designed and arranged in such a manner that the control flux of the electromagnetic poles (24, 25, 26) virtually does not close via the permanent magnetic poles (21, 81) or only to a negligible extent.
1247026 | MAGNETIC BEARING SYSTEM | Claim 7 | A magnetic bearing system according to any one of the preceding claims, characterised in that the permanent magnetic poles (21, 81) are designed and arranged in such a manner that the magnets (81) adjoin the air gap (94) by means of a lateral surface.
1247026 | MAGNETIC BEARING SYSTEM | Claim 8 | A magnetic bearing system according to any one of the preceding claims, characterised in that the permanent magnetic poles (21, 81) are designed and arranged in such a manner that the boundary surface with the air gap (94) is formed by ferromagnetic material.
1247026 | MAGNETIC BEARING SYSTEM | Claim 9 | A magnetic bearing system according to any one of the preceding claims, characterised in that the permanent magnetic poles (21, 81) are designed and arranged in such a manner that the boundary surface with the air gap (94) is formed by pole shoes (91, 92, 93).
1247026 | MAGNETIC BEARING SYSTEM | Claim 10 | A magnetic bearing system according to any one of the preceding claims, characterised in that the permanent magnetic poles (21, 81) are designed and arranged in such a manner that the magnet (81) is embedded in ferromagnetic material at any site, a magnetic short-circuit flux of the magnets (81) being restricted by appropriately thin flux-conducting parts (83) operated at magnetic saturation.
1247026 | MAGNETIC BEARING SYSTEM | Claim 11 | A magnetic bearing system according to any one of the preceding claims, characterised in that the electromagnetic poles (24, 25, 26) are limb-shaped with tightly-wound coils or slotted with distributed coils.
1247026 | MAGNETIC BEARING SYSTEM | Claim 12 | A magnetic bearing system according to claim 11, characterised in that the coils are short-pitched.
1247026 | MAGNETIC BEARING SYSTEM | Claim 13 | A magnetic bearing system according to any one of the preceding claims, characterised in that beside the permanent magnetic poles (21) and/or the electromagnetic poles (24, 25, 26), at least one ferromagnetic pole formation without the use of coils is additionally arranged in the stator (11).
1247026 | MAGNETIC BEARING SYSTEM | Claim 14 | A magnetic bearing system according to any one of the preceding claims, characterised in that the magnetic guiding of the permanent magnetic and electromagnetic flux portions in the rotor takes place by the ferromagnetic shaft itself.
1247026 | MAGNETIC BEARING SYSTEM | Claim 15 | A magnetic bearing system according to any one of the preceding claims, characterised in that the guiding of the permanent magnetic and electromagnetic flux portions in the rotor takes place by soft magnetic materials which are solid or laminated.
1247026 | MAGNETIC BEARING SYSTEM | Claim 16 | A magnetic bearing system according to any one of the preceding claims, characterised in that due to appropriate control of the coil currents, the sum of the fluxes added up over the entire air-gap circumference results in a value equal to zero.
1247026 | MAGNETIC BEARING SYSTEM | Claim 17 | A magnetic bearing system according to claim 16, characterised in that no force formation takes place in an axial direction.
1247026 | MAGNETIC BEARING SYSTEM | Claim 18 | A magnetic bearing system according to any one of the preceding claims, characterised in that through appropriate configuration of the pole geometry, the electromagnetic poles (24, 25, 26) are designed in such a manner that great flux widenings towards the air gap are not formed.
1247026 | MAGNETIC BEARING SYSTEM | Claim 19 | A magnetic bearing system according to claim 18, characterised in that by a substantially parallel formation of the lateral surfaces of the flux-conducting pieces (83) or by the introduction of reductions (84) in cross-sectional area in the region of the air gap, the electromagnetic poles (24, 25, 26) are designed in such a manner that great flux widenings towards the air gap are not formed.
1247026 | MAGNETIC BEARING SYSTEM | Claim 20 | A magnetic bearing system according to any one of the preceding claims, characterised in that by an appropriate configuration of the pole geometry, the permanent magnetic poles (21, 81) are designed in such a manner that great flux concentrations towards the air gap (85) are not formed.
1247026 | MAGNETIC BEARING SYSTEM | Claim 21 | A magnetic bearing system according to any one of the preceding claims, characterised in that by an appropriate configuration of the pole geometry, the electromagnetic poles (24, 25, 26) and the permanent magnetic poles (21, 81) are designed in such a manner that pre-manufactured coils can be pushed over the electromagnetic poles (24, 25, 26).
1247026 | MAGNETIC BEARING SYSTEM | Claim 22 | A magnetic bearing system according to claim 21, characterised in that the electromagnetic poles (24, 25, 26) and/or the permanent magnetic poles (21, 81) are undercut-free.
1247026 | MAGNETIC BEARING SYSTEM | Claim 23 | A magnetic bearing system according to any one of the preceding claims, characterised in that the permanent magnetic poles (21, 81) and/or the electromagnetic poles (24, 25, 26) have lateral indentations or recesses (86).
1247026 | MAGNETIC BEARING SYSTEM | Claim 24 | A magnetic bearing system according to any one of the preceding claims, characterised in that magnetic flux generators in the form of coils or energy-storing materials are located in the stator yoke.
1247026 | MAGNETIC BEARING SYSTEM | Claim 25 | A magnetic bearing system according to any one of the preceding claims, characterised in that the bearing system is designed with two radial bearings (76, 77).
1247026 | MAGNETIC BEARING SYSTEM | Claim 26 | A magnetic bearing system according to claim 25, characterised in that the ferromagnetic rotor parts of the two radial bearings (76, 77) are axially out-of-line with respect to the associated stators.
1247026 | MAGNETIC BEARING SYSTEM | Claim 27 | A magnetic bearing system according to any one of the preceding claims, characterised in that a sum value not equal to zero is imparted to a sum of the fluxes added up over the entire air-gap circumference via appropriate control of the coil currents of the radial bearing or the radial bearings, so that a flux portion (73) closes via the shaft (71) and a yoke (72) via the stators and an axial force is also generated in addition to the radial force through the asymmetrical position of the stator and the rotor.
1247026 | MAGNETIC BEARING SYSTEM | Claim 28 | A magnetic bearing system according to claim 25, characterised in that the air-gap-bordering stator surfaces and rotor surfaces of the two radial bearings are tapered in such a manner that each of these radial bearings builds up both radial and axial force components via the control fluxes, generated by the coils of the electromagnetic poles (24, 25, 26), and the permanent-magnet flux portion.
1247026 | MAGNETIC BEARING SYSTEM | Claim 29 | A magnetic bearing system according to claim 1, characterised in that sensors and/or observers are provided to ascertain displacement signals.
1247026 | MAGNETIC BEARING SYSTEM | Claim 30 | A magnetic bearing system according to claim 1, characterised in that the control unit has control electronics and power electronics.
1247026 | MAGNETIC BEARING SYSTEM | Claim 31 | A magnetic bearing system according to claim 1, characterised in that the stator elements and rotor elements are provided to generate radial and axial forces.
1247026 | MAGNETIC BEARING SYSTEM | Claim 32 | A magnetic bearing system according to claim 31, characterised in that the bearing system is in the form of a bearing system compensating static inertial forces by means of the displacement of the shaft axis.
1261099 | Low-energy storage fast-start uninterruptible power supply system and method | Abstract | An uninterruptible power supply system (44) has standby and backup modes and can change to backup mode upon detection of a grid fault. In both modes an alternator (14) rotates at synchronous speed so that backup mode capability is ready. An energy storage unit (54) remains coupled to the grid (38) in standby mode so that it is charged, ready to supply power when changed to backup mode. In standby mode, first and third clutches (48, 52) are disengaged and engaged, transmitting alternator rotary motion to a flywheel (46) but not therefrom to a heat engine (12). In backup mode, first and third clutch (48, 52) are engaged and disengaged to permit the alternator (14), via a second clutch (50), to overrun the flywheel (46) and allow transmitting of flywheel torque to accelerate the heat engine (12) to starting speed for driving the alternator (14) to supply power to the grid (38) after the engine (12) is at operating speed and coupled to the alternator (14) through the locked second clutch (50) and engaged with the third clutch (52).
1261099 | Low-energy storage fast-start uninterruptible power supply system and method | Claim 1 | An uninterruptible power supply system (44) having a standby mode of operation and a backup mode of operation, said system (44) comprising: a heat engine (12) having a crankshaft (18);
1261099 | Low-energy storage fast-start uninterruptible power supply system and method | Claim 2 | The system (44) of claim 1 in which in absence of said control (40) detecting a fault in the power grid (38), said control (40) is operable to maintain said system (44) in said standby mode of operation such that said alternator (14) rotates at said predetermined speed so as to be in a constant state of readiness for facilitating starting of said heat engine (12) in response to said control (40) changing said system (44) from said standby mode to said backup mode.
1261099 | Low-energy storage fast-start uninterruptible power supply system and method | Claim 3 | The system (44) of claim 1 in which in absence of said control (40) detecting a fault in the power grid (38), said source (54, 32) of AC electrical energy remains coupled to the power grid (38) to receive electrical energy therefrom so as to be charged and ready to supply electrical energy to the power grid (38) upon said control (40) changing said system (44) from said standby mode to said backup mode.
1261099 | Low-energy storage fast-start uninterruptible power supply system and method | Claim 4 | The system (44) of claim 1 in which in absence of said control (40) detecting a fault in the power grid (38), said control (40) is operable to maintain said system (44) in said standby mode of operation in which said first motion transmitting mechanism (48) is maintained in said disengaged condition such that said flywheel (46) is decoupled from said heat engine (12).
1261099 | Low-energy storage fast-start uninterruptible power supply system and method | Claim 5 | The system (44) of claim 1 in which in absence of said control (40) detecting a fault in the power grid (38), said control (40) is operable to maintain said system (44) in said standby mode of operation in which said third motion transmitting mechanism (52) is maintained in said engaged condition such that said input shaft (22) of said alternator (14) rotatably drives said flywheel (46) via said third motion transmitting mechanism (52).
1261099 | Low-energy storage fast-start uninterruptible power supply system and method | Claim 6 | The system (44) of claim 1 in which in response to said control (40) detecting a fault in the power grid (38), said control (40) is operable to change said system (44) from said standby mode of operation to said backup mode of operation in which said control (40) actuates said third motion transmitting mechanism (52) to said disengaged condition.
1261099 | Low-energy storage fast-start uninterruptible power supply system and method | Claim 7 | The system (44) of claim 1 in which said first and third motion transmitting mechanisms (48, 52) are friction clutches and said second motion transmitting mechanism (50) is a one-way overrun clutch.
1261099 | Low-energy storage fast-start uninterruptible power supply system and method | Claim 8 | A method of operating an uninterruptible power supply system (44) in accordance with claim 1, the method comprising the steps of: operating the uninterruptible power supply system in a standby mode by maintaining the system (44) electrically connected to the power grid (38) in a state of readiness to change to a backup mode in response to detecting a fault in the power grid (38); and
1261099 | Low-energy storage fast-start uninterruptible power supply system and method | Claim 9 | The method of claim 8 in which operating the system (44) in the standby mode includes charging the source (54, 32) of AC electrical energy by applying electrical energy to the source (54, 32) from the power grid (38).
1261099 | Low-energy storage fast-start uninterruptible power supply system and method | Claim 10 | The method of claim 8 in which operating the system (44) in the standby mode includes connecting the alternator (14) to the power grid (38) and applying power to the alternator (14) so as to cause rotation thereof at synchronous speed.
1267474 | Device for producing electric energy from the rotary motion of a shaft | Abstract
1267474 | Device for producing electric energy from the rotary motion of a shaft | Claim 1 | Apparatus for generating electrical energy from the rotary motion of a shaft (10), with a rotation generator arrangement (70) with a stator arrangement (14, 22, 30, 32) and a rotor arrangement (16, 24, 34, 40, 41), the stator arrangement being fitted in a manner fixed against rotation on the shaft, the rotor arrangement being arranged coaxially with respect to the shaft and surrounding the stator arrangement and being mounted such that it is capable of rotating, via a pivot bearing (18, 20), with respect to the stator arrangement, the stator arrangement being provided with at least one induction coil (32), and the rotor arrangement being provided with a device (34), which is made from a permanently magnetic or soft-magnetic material, is hollow-cylindrical and surrounds the coil for the purpose of interacting therewith inductively, and with a delay arrangement (36, 40, 50, 52; 41), which acts without any contact with spatially fixed parts and delays the rotation of the rotor arrangement about the shaft axis, the delay arrangement (36, 40, 50, 52; 41) being arranged on the radially outer side of the rotor arrangement (16, 24, 34, 40, 41), and the delay arrangement (36, 40, 50, 52) being in the form of a pendulum running radially with respect to the shaft axis, characterized in that the pendulum is in the form of an annular pendulum (36, 40, 50, 52), which surrounds the stator arrangement (14, 22, 30, 32) in annular fashion and which is formed by an annular hollow chamber (36), which is partially filled with balls (50), whose movement in the hollow chamber in the circumferential direction is restricted by driver elements (52).
1267474 | Device for producing electric energy from the rotary motion of a shaft | Claim 2 | Apparatus according to Claim 1, characterized in that the device (34) made from permanently magnetic or soft-magnetic material has a permanently magnetic multipole arrangement, with some of the poles being positioned radially on the outside and the others being positioned radially on the inside.
1267474 | Device for producing electric energy from the rotary motion of a shaft | Claim 3 | Apparatus according to one of the preceding claims, characterized in that the rotor arrangement and the stator arrangement are each formed in at least two parts in order to facilitate fitting on the shaft (10).
1267474 | Device for producing electric energy from the rotary motion of a shaft | Claim 4 | Apparatus according to one of the preceding claims, characterized in that a sensor element (124) is fitted on the shaft (100) and is supplied with current by the generator arrangement (170).
1267474 | Device for producing electric energy from the rotary motion of a shaft | Claim 5 | Apparatus according to Claim 4, characterized in that the sensor element (124) interacts with an RF transmitter, which is fitted on the shaft (100) and is supplied with current by the rotation generator arrangement (170).
1267474 | Device for producing electric energy from the rotary motion of a shaft | Claim 6 | Apparatus according to Claim 4 or 5, characterized in that the sensor element and the RF transmitter are supplied with current by an energy store (124), which is supplied with current by the generator arrangement (170).
1267474 | Device for producing electric energy from the rotary motion of a shaft | Claim 7 | Apparatus according to one of the preceding claims, characterized in that the coil axis is oriented in the radial direction with respect to the shaft (10).
1279217 | ELECTRODYNAMIC MACHINE | Abstract
1279217 | ELECTRODYNAMIC MACHINE | Claim 1 | An electrodynamic machine (10) comprising an inner rotor (15), an outer rotor (13) disposed around the inner rotor for interaction therewith, the inner rotor (15) being mounted on a shaft (12) for rotation therewith, the outer rotor (13) being mounted for rotation about the shaft (12), and drive means (14) for rotating the outer and inner rotors (13, 15) relative to each other, characterised in that the drive means (14) comprises a drive shaft (33), a drive pinion (34) connected to the drive shaft (33) for rotation therewith, and first and second driven pinions (35, 36) in meshing engagement with the drive pinion (34), the first driven pinion (35) being connected to the outer rotor (13) to effect rotation thereof, and the second driven pinion (36) being connected to the shaft (12) for rotation therewith to effect rotation of the inner rotor (15).
1279217 | ELECTRODYNAMIC MACHINE | Claim 2 | An electrodynamic machine according to claim 1 wherein the outer rotor (13) is rotatably supported on the shaft (12) by bearings (18).
1279217 | ELECTRODYNAMIC MACHINE | Claim 3 | An electrodynamic machine according to claim 2 wherein the inner rotor (15) is accommodated on the shaft (12) between the bearings (18). .
1279217 | ELECTRODYNAMIC MACHINE | Claim 4 | An electrodynamic machine according to claim 2 or 3 wherein the first driven pinion (35) is mounted on an end wall (32) of the outer rotor (13).
1279217 | ELECTRODYNAMIC MACHINE | Claim 5 | An electrodynamic machine according to claim 4 wherein the outer rotor (13) is of hollow construction comprising a cylindrical side wall (30), the end wall (32) at one end of the cylindrical side wall (30) and a further end wall (31) at the other end of the cylindrical side wall.
1279217 | ELECTRODYNAMIC MACHINE | Claim 6 | An electrodynamic machine according to claim 5 wherein the end wall (32) is detachably mounted on the cylindrical side wall (30) to provide access to the interior of the outer rotor (13).
1279217 | ELECTRODYNAMIC MACHINE | Claim 7 | An electrodynamic machine according to any one of the preceding claims wherein the shaft (12) comprises a first shaft and wherein there is provided a second shaft (11) drivingly connected to the outer rotor (13).
1279217 | ELECTRODYNAMIC MACHINE | Claim 8 | An electrodynamic machine according to any one of the preceding claims further comprising a flywheel (37).
1279217 | ELECTRODYNAMIC MACHINE | Claim 9 | An electrodynamic machine according to claim 8 wherein the flywheel (37) is connected to the outer rotor (13).
1279217 | ELECTRODYNAMIC MACHINE | Claim 10 | An electrodynamic machine according to claim 9 wherein the flywheel (37) is mounted on the second shaft (11) for rotation therewith.
1279217 | ELECTRODYNAMIC MACHINE | Claim 11 | An electrodynamic machine according to any one of the preceding claims wherein the outer and inner rotors (13, 15) are adapted to rotate in opposite directions.
1279217 | ELECTRODYNAMIC MACHINE | Claim 12 | An electrodynamic machine according to any one of the preceding claims wherein the electrodynamic machine is an electric generator and wherein there is an air gap defined between the outer and inner rotors (13, 15), whereby interaction between the outer and inner rotors (13, 15) generates an electrical current upon relative movement therebetween.
1279217 | ELECTRODYNAMIC MACHINE | Claim 13 | An electrodynamic machine according to claim 12 wherein one of the outer and inner rotors (13, 15) provides a magnetic field and the other of the outer and inner rotors (13, 15) provides a conductor in which the electric current is generated upon movement of the conductor through the magnetic field.
1279219 | ELECTROHYDRAULIC CONVERTER, ESPECIALLY A MOTOR PUMP MODULE FOR AN ELECTRONIC DRIVING DYNAMICS CONTROL SYSTEM | Abstract
1279219 | ELECTROHYDRAULIC CONVERTER, ESPECIALLY A MOTOR PUMP MODULE FOR AN ELECTRONIC DRIVING DYNAMICS CONTROL SYSTEM | Claim 1 | Electronic driving dynamics control system, comprising an electromechanical transducer, especially an electric motor, a hydraulic pump (17), and an electric actuating unit (4,5,16) for the transducer, the said transducer including a magnetic or magnetizable stator (10) and a rotor (11), as well as connections (6...9) for connecting the actuating unit, and a commutation device (2,12...15) for the actuation of electromagnetic windings of the rotor, characterized in that the commutation device includes three or more commutating elements (12...15) that are electrically connected to the respective connections so that the windings of the rotor can be actuated individually by the actuating unit (4,5,16), with at least one commutating element being connected to a change-over element (5) that provides for an additional connection (21) for coupling to a rotational speed measurement device (4).
1279219 | ELECTROHYDRAULIC CONVERTER, ESPECIALLY A MOTOR PUMP MODULE FOR AN ELECTRONIC DRIVING DYNAMICS CONTROL SYSTEM | Claim 2 | System as claimed in claim 1, characterized in that the commutation device comprises four commutating elements.
1279219 | ELECTROHYDRAULIC CONVERTER, ESPECIALLY A MOTOR PUMP MODULE FOR AN ELECTRONIC DRIVING DYNAMICS CONTROL SYSTEM | Claim 3 | System as claimed in claim 1 or 2, characterized in that the actuating unit comprises a clock generator for the pulsed and/or clocked actuation of the windings.
1279219 | ELECTROHYDRAULIC CONVERTER, ESPECIALLY A MOTOR PUMP MODULE FOR AN ELECTRONIC DRIVING DYNAMICS CONTROL SYSTEM | Claim 4 | System as claimed in at least any one of claims 1 to 3, characterized in that at least two system elements of redundant design are provided, and a first winding of the transducer is a component of a first system element, and a second winding of the transducer is a component of another system element which is redundantly designed with respect to the first system element.
1280260 | Axial gap electrical machine | Abstract | An axial gap electrical machine employs unique architecture to (1) overcome critical limits in the air gap at high speeds, while maintaining high torque performance at low speeds, while synergistically providing a geometry that withstands meets critical force concentration within these machines, (2) provides arrangements for cooling said machines using either a Pelletier effect or air fins, (3) "windings" that are produced as ribbon or stampings or laminates, that may be in some cases be arranged to optimize conductor and magnetic core density within the machine. Arrangements are also proposed for mounting the machines as wheels of a vehicle, to provide ease of removing and installing said motor.
1280260 | Axial gap electrical machine | Claim 1 | An axial gap electrical machine with a matched tapered geometry of a rotor and stator, the rotor (102,104) comprising a plurality of disk-like magnet assemblies, each with a tapered geometry, and wherein each of said magnet assemblies comprise magnet sections that are radially separated into several pieces; the stator (101) is split in disks, each of the disks being composed of windings, said machine comprising means to control delivered torque of the machine enabled by a radial outward movement of elements of the rotor relative to that of the stator resulting in an increase in the working air gaps of said electrical machine, wherein the means to control delivered torque of the machine by a radial movement of elements of the rotor relative to the stator is: (a) a material of thermal expansion coefficient connecting the magnet structures together and to the hub having a difference in thermal expansion coefficient to said machine windings of the stators, resulting in a predetermined relative movement of the rotor outwards radially with regard to the stator with temperature; or
1280260 | Axial gap electrical machine | Claim 2 | A axial gap electrical machine as in claim 1, wherein said means to control delivered torque of the machine under an applied electromotive force to the windings enabled by a radial movement of elements of the rotor relative to the stator is enabled by a material of thermal expansion coefficient connecting the magnet structures together and to the hub, having a difference in thermal expansion coefficient to said machine windings, resulting in a predetermined relative movement of the rotor outwards radially with regard to the stator with temperature.
1280260 | Axial gap electrical machine | Claim 3 | A axial gap electrical machine as in claim 1, wherein said means to control delivered torque of the machine under an applied electromotive force to the windings enabled by a radial movement of elements of the rotor relative to the stator is enabled by a pivot on the support of each of a plurality of rotor magnet sectors at their outer radial end so that a change in the load applied to the machine rotor results in an angular movement of the rotor magnet sectors each relative to the pivot at their support on the outer radial end to align with the radial direction under load, such angular movement being facilitated by a support at the inner end of said magnet sectors that holds said magnet sectors slidably and pivotally, said magnet sector mounts being spring loaded to maintain a no-load position of said magnet sectors at a slight angle to the radial direction.
1280260 | Axial gap electrical machine | Claim 4 | A axial gap electrical machine as in claim 1, wherein said means to control delivered torque of the machine under an applied electromotive force to the windings enabled by a radial movement of elements of the rotor relative to the stator is enabled by spring loaded magnet supports between said magnet assemblies and the bearings and an extension in the supports of the magnet assemblies between magnet sections which are spring loaded to resist such extension under static conditions, to move the magnet sections in said magnet assemblies radially outwards under high angular velocity of said rotor, resulting in an increase in the air gap.
1280260 | Axial gap electrical machine | Claim 5 | A axial gap electrical machine as in claim 1, wherein the magnet rotor is attached to the axle and the machine windings of the stator are attached to the housing wherein said means to control delivered torque of the machine enabled by a a material of thermal expansion coefficient with temperature of the stator having a higher thermal expansion coefficient of expansion with termperature than that of the rotor.
1280260 | Axial gap electrical machine | Claim 6 | A axial gap electrical machine as in any of the preceding claims, with a stator composed of a plurality of disks that are each composed of windings and wherein the working conductors are symmetric with regard to both the axis of rotation of the rotor, and a plane orthogonal to the axis of said machine (Fig 2A, 2B) and wherein the width of the disk comprises two working conductors and wherein said disk has been ground or machined to have a decreasing width with increasing radial distance from the axis (Fig 1), said conductors having substantially equal thickness, and wherein said width is larger than said thickness of said conductors to minimize Hall effect losses.
1280260 | Axial gap electrical machine | Claim 7 | A axial gap electrical machine as in any of the preceding claims, wherein the tapered geometry has different gradients of taper of the sides of the rotor and stator radially such that the rate of change of the airgap can be different at different radial distances from the axis, with a steeper taper to accomodate the relative linear velocity between the stator and the rotor at the periphery of the motor which rises more rapidly as the motor accelerates, therefore the periphery benefiting from a greater increase in air gap.
1280260 | Axial gap electrical machine | Claim 8 | A method for controlling delivered torque of, an axial gap electrical machine with a matched tapered geometry of a rotor and a stator, the rotor (102,104) comprising a plurality of disk-like magnet assemblies, each with a tapered geometry, and wherein each of said magnet assemblies comprise magnet sections that are radially separated into several pieces; the stator (101) is split in disks, each of the disks being composed of windings, and wherein said electrical machine comprises an air gap that is between a tapered geometry of the stator and rotor, by moving the elements of the rotor radially outwards relative to the stator by one of: (a) connecting the magnet structures together and to the hub with a material of thermal expansion coefficient different to the thermal expansion coefficient of said machine windings of the stators; or
1280260 | Axial gap electrical machine | Claim 9 | A method as in claim 8 wherein moving the elements of the rotor radially relative to the stator is enabled by connecting the magnet structures together and to their support with connections having a difference in thermal expansion coefficient to said machine windings, resulting in a predetermined relative movement of the rotor outwards radially with regard to the stator with temperature.
1280260 | Axial gap electrical machine | Claim 10 | A method as in claim 8, wherein moving the elements of the rotor radially relative to the stator is enabled by a change in the load applied to the machine rotor by an angular movement of the rotor magnet sectors each relative to a pivot at their support on the outer radial end to align with the radial direction under load, such angular movement being facilitated by a support at the inner end of said magnet sectors that holds said magnet sectors slidably and pivotally, said magnet sector mounts being spring loaded to maintain a no-load position of said magnet sectors at a slight angle to the radial direction.
1280260 | Axial gap electrical machine | Claim 11 | A method as in claim 8, wherein moving the elements of the rotor radially relative to the stator is enabled by a change in the angular velocity of the rotor and the resulting centrifugal force action on the rotor by a extension of spring loaded magnet supports between said magnet assemblies and the bearings and an extension in the supports of the magnet assemblies between radial magnet sections which are spring loaded to resist such extension under static conditions, thereby moving the radial magnet sections with tapered cross sections radially outwards under high angular velocity of said rotor, resulting in an increase in the air gap.
1280260 | Axial gap electrical machine | Claim 12 | A method as in claim 8, wherein moving the elements of the rotor radially relative to the stator is enabled by a difference in thermal expansion with temperature, of said machine windings of the stators and machine permanent magnet rotors is enabled in a machine wherein a magnet rotor attached to the axle with the stator attached to the housing and comprising windings with a higher coefficient of expansion than the magnet assemblies, thereby increasing the air gap.
1280260 | Axial gap electrical machine | Claim 13 | A method for constructing the windings of a electrical machine as in any of the claims 8-12, by winding said windings by generating a torroid with interlocking (Fig 2A,B) winding turns (Fig 2C) each consisting of of two working conductor segments with one on each side of said torroid, such that the torroid or annullar ring has two ribbon shaped conductors edge to edge with one from each of the plurality of turns, and wherein the torroid is ground or otherwise machined to aquire the required tapered crossection profile (Fig 1).
1280260 | Axial gap electrical machine | Claim 14 | A method as in any of the claims 8-12 in a axial gap machine, wherein tapering of the geometry of the rotor and stator is adapted to have different gradients of taper of the sides of the rotor and stator, with radial distance, such that the rate of change of the airgap can be different at different radial distances from the axis, with a steeper taper to accomodate the relative linear velocity between the stator and the rotor at the periphery of the motor which rises more rapidly as the motor accelerates, therefore the periphery benefiting from a greater increase in air gap.
1280994 | APPARATUS FOR STORAGE OF POTENTIAL ENERGY | Abstract
1280994 | APPARATUS FOR STORAGE OF POTENTIAL ENERGY | Claim 1 | Apparatus for storage of potential energy using water from a deep body of water, comprising at least one module (20) which module comprises a cylinder (1), a piston (2) slidably connected to the cylinder, a column (3) for storing the water from the body of water received through an inlet (4) being in communication with the cylinder/piston, and a connecting tube (5) which mutually connects the cylinder and the column, and wherein the apparatus further comprises driving means for reciprocally displacing the piston in relation to the cylinder, characterized in that the connecting tube (5) is at level of the bottom of the column (3) such that water stored in the column forms a pressure head which contains potential energy; and in that the driving means comprises a crankshaft (6) drivingly connected to the piston and at least one flywheel (7) mounted to the crankshaft and adapted so as to counteract the pressure head.
1280994 | APPARATUS FOR STORAGE OF POTENTIAL ENERGY | Claim 2 | Apparatus according to claim 1, wherein the driving means further comprises a windmill (8) or windturbine electrically coupled to the crankshaft.
1280994 | APPARATUS FOR STORAGE OF POTENTIAL ENERGY | Claim 3 | Apparatus according to claim 1, wherein the driving means further comprises a windmill (8) or windturbine mechanically coupled to the crankshaft.
1280994 | APPARATUS FOR STORAGE OF POTENTIAL ENERGY | Claim 4 | Apparatus according to claim 1, wherein the driving means further comprises means for converting vertical movement of seawater to rotary motion of the crankshaft.
1280994 | APPARATUS FOR STORAGE OF POTENTIAL ENERGY | Claim 5 | Apparatus according to claim 4, wherein the converting means comprises a structure (10) applied on the bottom of a sea and a floating body (11) being movable in relation to the structure caused by the vertical movement of seawater and being mechanically coupled to the crankshaft.
1280994 | APPARATUS FOR STORAGE OF POTENTIAL ENERGY | Claim 6 | Apparatus according to claim 5, wherein the mechanical coupling between the floating body and the crankshaft consist of a crank gear (12).
1280994 | APPARATUS FOR STORAGE OF POTENTIAL ENERGY | Claim 7 | Apparatus according to claim 4, wherein the converting means comprises a hollow body (13) provided with at least one aperture (14) in the wall thereof such that seawater is free to move into and out of the hollow body, and a floating body (15,16) being movable in relation to the hollow body caused by the vertical movement of seawater and being in communication with the space in the hollow body in order to change the volume thereof causing a fluid flow inside the hollow body.
1280994 | APPARATUS FOR STORAGE OF POTENTIAL ENERGY | Claim 8 | Apparatus according to claim 7, wherein the converting means further comprises a turbine (17) coupled to a generator (18).
1280994 | APPARATUS FOR STORAGE OF POTENTIAL ENERGY | Claim 9 | Apparatus according to one of the preceding claims, wherein a suction valve (21) is provided in the inlet of the or each module.
1280994 | APPARATUS FOR STORAGE OF POTENTIAL ENERGY | Claim 10 | Apparatus according to one of the preceding claims, wherein a pressure valve (22) is provided in the connecting tube of the or each module.
1281452 | A sheet fabrication center and methods therefor of optimally fabricating worksheets | Abstract | A sheet fabrication machine is equipped with different servo motors (25,98) for actuating its upper tool (29) and its lower die (31). A direction converting mechanism (7,9) is provided to each of the tool assembly (29,106) and the die assembly (92) so as to convert the non-vertical forces output by the servo motors into vertical forces that enable the tool and die to move relative to each other to effect work on a workpiece (32) placed therebetween. The sheet fabrication machine is moreover equipped with a system and logic for automatically measuring the length of the tool (29) and for providing a setting from which the operation of the tool can be referenced. Additional features provisioned into the sheet fabrication machine include look ahead functions for optimizing the operational speed of the machine while minimizing the noise generated as a result of the operation. Also included in the sheet fabrication machine are energy saving features and automatic control of the temperature of the machine to prevent any potential damage thereto due to overheating.
1281452 | A sheet fabrication center and methods therefor of optimally fabricating worksheets | Claim 1 | A method of maintaining the operating temperature of a sheet fabrication machine at an acceptable level, the sheet fabrication machine having one servo motor means (25, 98) for driving a tool means (29, 84) and at least one other servo motor means (33) for effecting movements of a worksheet along at least two directions, a the method being characterised by the steps of: a) defining a first temperature below which said machine operates optimally;
1281452 | A sheet fabrication center and methods therefor of optimally fabricating worksheets | Claim 2 | Method of claim 1, further comprising the step of: monitoring the temperature of said machine by monitoring the temperature of said one servo motor means.
1281452 | A sheet fabrication center and methods therefor of optimally fabricating worksheets | Claim 3 | Method of claim 2, wherein there is a plurality of servo motor means in said machine, said method further comprising the step of: monitoring the temperature of each of said plurality of servo motor means.
1281452 | A sheet fabrication center and methods therefor of optimally fabricating worksheets | Claim 4 | Method of claim 3, wherein there are at least 6 servo motor means for driving components of said machine along 6 motion axes, respectively, these axes being x, y, index, turret, punching, and forming.
1281452 | A sheet fabrication center and methods therefor of optimally fabricating worksheets | Claim 5 | Method of claim 1, further comprising the step of: defining a third temperature above said second temperature as the temperature above which said machine should not be operated.
1284491 | Switchgear | Abstract
1284491 | Switchgear | Claim 1 | Switching device for switching high electrical currents and voltages, having at least one switch pole (1, 1 ', 1 ' ') with a shaft (8, 8 ', 8 ' ') which can rotate and operates the switch pole (1, 1 ', 1"), at least one lever system (10, 10 ', 10"), a first switching linkage (11) and at least one drive (2) with a drive rod (24), with the shaft (8, 8 ', 8 ' ') which can rotate being connected to the lever system (10, 10 ', 10"), the lever system (10, 10 ', 10 ' ') being connected to the first switching linkage (11), and the first switching linkage (11) being operatively connected to the drive rod (24) such that any movement of the drive rod (24) is converted to a rotary movement of the shaft (8, 8 ', 8") which can rotate, characterized in that a transmission (15) which is connected to the first switching linkage (11) and a second switching linkage (21) which is connected to the transmission (15) and to the drive rod (24) are provided.
1284491 | Switchgear | Claim 2 | Switching device according to claim 1, wherein the first switching linkage (11) has an essentially straight section with a longitudinal axis (S), characterized in that an angle α between the longitudinal axis (S) of the essentially straight section of the first switching linkage (11) and a projection of a longitudinal axis (A) of the drive rod (24) onto a first plane can be chosen, wherein this first plane is defined in that it contains the longitudinal axis (S) of the essentially straight section of the first switching linkage (11) and is located at right angles to the shaft (8, 8 ', 8") which can rotate.
1284491 | Switchgear | Claim 3 | Switching device according to claim 1, wherein the first switching linkage (11) has an essentially straight section with a longitudinal axis (S), and wherein this longitudinal axis (S) lies on a first plane which is at right angles to the shaft (8, 8 ', 8") which can rotate, characterized in that a longitudinal axis (A) of the drive rod (24) lies on a second plane, which is not the same as the first plane but is parallel to the first plane.
1284491 | Switchgear | Claim 4 | Switching device according to claims 2 and 3, characterized in that the angle α is chosen to be essentially 0°.
1284491 | Switchgear | Claim 5 | Switching device according to claim 2, characterized in that the angle α is chosen to be essentially 90°, 180° or 270°.
1284491 | Switchgear | Claim 6 | Switching device according to one of the preceding claims, characterized in that the transmission (15) has a first rocker lever (14) and a second rocker lever (20) and a shaft (15a), wherein the shaft (15a) is mounted such that it can rotate, and a rotation axis (18) of the shaft (15a) is aligned essentially parallel to the shaft (8, 8 ', 8") which can rotate, wherein the two rocker levers (14, 20) are arranged essentially at right angles to the rotation axis (18) of the shaft (15a), and wherein the first switching linkage (11) is connected such that it can move to the shaft (15a) by means of the first rocker lever (14), and the second switching linkage (21) is connected such that it can move to the shaft (15a) by means of the second rocker lever (20).
1284491 | Switchgear | Claim 7 | Switching device according to claim 6, characterized in that the connection between the shaft (15a) and at least one of the rocker levers (14, 20) is in the form of an external tooth system (17) with a matching internal tooth system (16).
1284491 | Switchgear | Claim 8 | Switching device according to claim 6 or 7, wherein the lever system (10) has a angled lever (27) with an apex and a first limb and a second limb (27a), and wherein the angled lever (27) is connected at its apex and such that it can move to the first switching linkage (11), and wherein a bolt (28) which is rigidly connected to the switch pole (1) is connected to the second limb (27a) of the angled lever (27) such that it can rotate, characterized in that the lever length (L) of the first rocker lever (14) and the arrangement of the shaft (15a) are chosen such that - the intersection of the rotation axis (18) of the shaft (15a) with the first plane,
1284491 | Switchgear | Claim 9 | Switching device according to one of claims 6 to 8, characterized in that the lever length (L) of the first rocker lever (14) is equal to the lever length (L ') of the second rocker lever (20).
1284491 | Switchgear | Claim 10 | Switching device according to one of the preceding claims, wherein the switching device has a pole frame (7) to which the at least one switch pole (1, 1 ', 1 ' ') is connected, and wherein the pole frame (7) has a pole frame table (6) which is essentially at right angles to the shaft (8, 8 ', 8") which can rotate, characterized in that the drive (2) is arranged essentially on a side of the pole frame table (6) facing away from the switch pole (1, 1 ', 1").
1284491 | Switchgear | Claim 11 | Switching device according to one of the preceding claims, characterized in that the switching device has three switch poles (1, 1 ', 1 ' ').
1284491 | Switchgear | Claim 12 | Switching device according to claim 11, wherein a first lever system (10) is provided for a first switch pole (1), a second lever system (10 ') is provided for a second switch pole (1 '), and a third lever system (10") is provided for a third switch pole (1 ' '), characterized in that the transmission (15) is connected to the first switching linkage (11) such that any movement of the first switching linkage (11) at the same time produces either a compression force on the first lever system (10), the second lever system (10 ') and the third lever system (10 ' ') or at the same time produces a tension force on the first lever system (10), the second lever system (10 ') and the third lever system (10 ' ').
1284491 | Switchgear | Claim 13 | Switching device according to claim 11, wherein a first lever system (10) is provided for a first switch pole (1), a second lever system (10 ') is provided for a second switch pole (1 '), and a third lever system (10 ' ') is provided for a third switch pole (1 ' '), characterized in that the following connections to the first switching linkage (11) are arranged in the sequence stated here: - connection of the transmission (15) to the first switching linkage (11),
1284491 | Switchgear | Claim 14 | Switching device according to claim 12 or 13, characterized in that the switching device is in the form of a generator switch, and in that the drive (2) is in the form of a hydraulic spring storage drive.
1286444 | Device for parallel operation of equal range single-phase or three-phase voltage sources | Abstract
1286444 | Device for parallel operation of equal range single-phase or three-phase voltage sources | Claim 1 | Device for equal-rating, parallel operation of inductively coupled current inverters (1, 2) which are connected via network coupling impedances (4, 5) to a common supply line (3), each current inverter (1,2) being provided respectively with a control circuit (7) which is intended for controlling its output voltage and to which a reference voltage (u) is supplied as target voltage, the frequency (f) of which, taking into account preselected frequency statics, is derived from the active power (P) and the amplitude (¦u¦) of which, taking into account preselected voltage statics, is derived from the reactive power (Q) of the relevant current inverter (1, 2), characterised in that also a value for the phase (ϕ) of the reference voltage (u) is derived from the active power (P) taking into account a preselected factor (St1 ').
1286444 | Device for parallel operation of equal range single-phase or three-phase voltage sources | Claim 2 | Device according to claim 1, characterised in that the preselected factor (St1 ') is the same for all of the current inverters (1, 2).
1286444 | Device for parallel operation of equal range single-phase or three-phase voltage sources | Claim 3 | Device according to claim 1 or 2, characterised in that the factor (St1 ') is obtained by means of an optimisation calculation.
1286444 | Device for parallel operation of equal range single-phase or three-phase voltage sources | Claim 4 | Device according to one of the claims 1 to 3, characterised in that actual values of the active and reactive power (P, Q) are obtained in that, from first signals (u, i) which correspond to the actual values (u, i) of the voltage and of the current of the relevant current inverter (1, 2), a second signal respectively (u, i) which is essentially the same but phase-shifted by 90° is determined by integration and the one signals (u, i) are interpreted as real parts and the other signals (u, i) as imaginary parts of space vectors of the voltage or of the current.
1286444 | Device for parallel operation of equal range single-phase or three-phase voltage sources | Claim 5 | Device according to claim 4, characterised in that one time-lag device of the first order (36, 37) respectively is connected subsequently to outputs which correspond to the actual values of the active or reactive power (P, Q).
1292767 | DEVICE FOR PRODUCING ELECTRIC CURRENT FROM WIND ENERGY | Abstract
1292767 | DEVICE FOR PRODUCING ELECTRIC CURRENT FROM WIND ENERGY | Claim 1 | Device for producing electric current from wind energy comprising a vertical mast (2) which is fixed on a support surface via a lower end part, a nacelle (3) which is mounted rotatably about a vertical axis on an upper end part of the mast (2), a turning part (10) comprising a hub (13) and at least two vanes (14) which are fixed on the hub (13) in substantially radial directions, at least one bearing (15) for rotatable mounting of the turning part (10) of the nacelle (3), having a substantially horizontal axis, an electric current generator (12) comprising at least one stator (17) which is integral with the nacelle (3) and at least one rotor (16) which is integral with the hub (13) of the turning part (10), by means of a fixing element (20) which is substantially perpendicular to the axis of rotation of the turning part (10), characterised in that : - the rotor (16) and the stator (17) each have at least one active part in the form of a disc bearing electromagnetic elements (19, 19 ') which are opposite each other,
1292767 | DEVICE FOR PRODUCING ELECTRIC CURRENT FROM WIND ENERGY | Claim 2 | Device according to claim 1, characterised in that the connecting element (20) of the rotor (16) to the hub (13) has an annular shape and an internal connecting part to the hub (13) and to an internal turning ring of the roller bearing (15), intercalated in the axial direction of the hub (13) and of the bearing (15), between the hub (13) and the bearing (15), on which the fixing element (20) is rigidly fixed, for example by means of tie rods.
1292767 | DEVICE FOR PRODUCING ELECTRIC CURRENT FROM WIND ENERGY | Claim 3 | Device according to any of the claims 1 and 2, characterised in that it comprises a first sub-assembly comprising a main frame (8) which is mounted rotatably on the upper part of the mast (2), a second sub-assembly which is fixed on the first sub-assembly according to a joint plane (11), and comprising on a support frame (9), the electric current generator (12), which is formed by the stator (17) and the stator (16) and the bearing (15), and a third sub-assembly which is connected to the second sub-assembly at the level of the bearing (15) and comprising the hub (13) and the vanes (14) of the turning part (10), the three sub-assemblies being connected to each other by flanges so as to take up the forces exerted by the wind on the turning part (10) on the first sub-assembly by means of the second sub-assembly, the first sub-assembly containing various components.
1292767 | DEVICE FOR PRODUCING ELECTRIC CURRENT FROM WIND ENERGY | Claim 4 | Device according to any of the claims 1 to 3, characterised in that the active parts in the form of discs of the rotor and of the stator are separated by an air gap, the length of which is controlled such that the stator (17) exerts, on the rotor (16) and on the turning part (10), an axial directional force which is opposite to the axial directional force exerted by the wind on the turning part (10).
1292767 | DEVICE FOR PRODUCING ELECTRIC CURRENT FROM WIND ENERGY | Claim 5 | Device according to any of the claims 1 to 4, characterised in that it comprises furthermore a mechanical brake (22) of the turning part (10) which is Formed by a disc brake, the disc of which is integral with the rotor (16) of the electric current generator (12) and which comprises a plurality of brake calipers of the disc which are distributed according to the external periphery of a part of a frame (8) of the nacelle (3).
1292767 | DEVICE FOR PRODUCING ELECTRIC CURRENT FROM WIND ENERGY | Claim 6 | Device according to claim 5, characterised in that it comprises furthermore an aerodynamic braking system formed by radial end parts (14a) of the vanes (14) which are opposite the ends of the vanes (14) which are connected to the hub (13) and mounted so as to turn about a longitudinal axis of the vane (14) corresponding to the radial direction and connected to a pivoting device of the end part (14a) of the vane as a function of the speed of the wind or of the speed of rotation of the turning part (10).
1292767 | DEVICE FOR PRODUCING ELECTRIC CURRENT FROM WIND ENERGY | Claim 7 | Device according to any of the claims 1 to 6, characterised in that the bearing (15) is a roller bearing and in that the nacelle (3) comprises a system for lubrication of the roller bearing (15).
1292767 | DEVICE FOR PRODUCING ELECTRIC CURRENT FROM WIND ENERGY | Claim 8 | Device according to any of the claims 1 to 7, characterised in that the bearing (15) is in a disposition practically adjacent relative to the hub (13), in the axial direction, such that the turning part (10) of the device is fixed on the frame (8) of the nacelle (3) with a slight overhang.
1292767 | DEVICE FOR PRODUCING ELECTRIC CURRENT FROM WIND ENERGY | Claim 9 | Device according to any of the claims 1 to 8, characterised in that at least one active part in the form of a disc of the rotor (16) bears permanent magnets which are distributed according to the circumferential direction of the active part of the rotor (16).
1297257 | FLYWHEEL SYSTEM WITH PARALLEL PUMPING ARRANGEMENT | Abstract
1297257 | FLYWHEEL SYSTEM WITH PARALLEL PUMPING ARRANGEMENT | Claim 1 | A flywheel energy storage system (200), comprising: a sealed housing (202);
1297257 | FLYWHEEL SYSTEM WITH PARALLEL PUMPING ARRANGEMENT | Claim 2 | The flywheel energy storage system as recited in claim 1, wherein the first pump (216) is a drag pump.
1297257 | FLYWHEEL SYSTEM WITH PARALLEL PUMPING ARRANGEMENT | Claim 3 | The flywheel energy storage system as recited in claim 1, wherein the pump for pumping mainly the water vapor is a water sorbent (224), and the pump for pumping mainly the active gases is a getter pump (218).
1297257 | FLYWHEEL SYSTEM WITH PARALLEL PUMPING ARRANGEMENT | Claim 4 | The flywheel energy storage system as recited in claim 3, wherein the getter pump (218) includes a getter housing with a constricted inlet, and getter material is disposed within the getter housing.
1297257 | FLYWHEEL SYSTEM WITH PARALLEL PUMPING ARRANGEMENT | Claim 5 | The flywheel energy storage system as recited in claim 4, wherein the getter pump (218) further includes a getter material storage chamber disposed within the getter housing, the getter material being disposed within the getter material storage chamber and in fluid communication with the constricted inlet.
1297257 | FLYWHEEL SYSTEM WITH PARALLEL PUMPING ARRANGEMENT | Claim 6 | The flywheel energy storage system as recited in claim 5, wherein the getter pump (218) further includes a heater unit operatively coupled to the getter material storage chamber for heating the getter material.
1297257 | FLYWHEEL SYSTEM WITH PARALLEL PUMPING ARRANGEMENT | Claim 7 | The flywheel energy storage system as recited in claim 4, wherein the getter material is non-evaporable getter material.
1297257 | FLYWHEEL SYSTEM WITH PARALLEL PUMPING ARRANGEMENT | Claim 8 | The flywheel energy storage system as recited in claim 5, wherein the getter pump (218) further includes a void between the getter housing and the getter material storage chamber disposed therein, and an insulative material substantially fills the void.
1297257 | FLYWHEEL SYSTEM WITH PARALLEL PUMPING ARRANGEMENT | Claim 9 | The flywheel energy storage system as recited in claim 8, wherein in the insulative material is selected from the group consisting of packet glass fiber and NANOPORE insulative material.
1297257 | FLYWHEEL SYSTEM WITH PARALLEL PUMPING ARRANGEMENT | Claim 10 | The flywheel energy storage system as recited in claim 3, wherein the water sorbent is selected from the group consisting of Zeolite and calcium oxide.
1297257 | FLYWHEEL SYSTEM WITH PARALLEL PUMPING ARRANGEMENT | Claim 11 | The flywheel energy storage system as recited in claim 6, wherein the heater unit intermittently heats the getter material at times when active gas loads approach predetermined levels.
1297257 | FLYWHEEL SYSTEM WITH PARALLEL PUMPING ARRANGEMENT | Claim 12 | A method of reducing gas pressure within a flywheel housing (202), the method being used for reducing windage losses caused by gases evolving from a flywheel assembly (208) disposed within the flywheel housing (202), the evolved gases including water vapor and active gases, comprising the steps of: (a) pumping the evolved gases from the flywheel housing (202) to a chamber separate from the flywheel housing characterised by the steps of :
1297257 | FLYWHEEL SYSTEM WITH PARALLEL PUMPING ARRANGEMENT | Claim 13 | The method of reducing gas pressure within a flywheel housing as recited in claim 12, wherein the pumping in step (a) is performed by a drag pump.
1297257 | FLYWHEEL SYSTEM WITH PARALLEL PUMPING ARRANGEMENT | Claim 14 | The method of reducing gas pressure within a flywheel housing as recited in claim 12, wherein the pumping in step (a) includes pumping the evolved gases from the flywheel housing to the separate chamber, the separate chamber being disposed within the flywheel housing.
1297257 | FLYWHEEL SYSTEM WITH PARALLEL PUMPING ARRANGEMENT | Claim 15 | The method of reducing gas pressure within a flywheel housing as recited in claim 12, wherein the pumping in step (b) is performed by at least one water sorbent for pumping mainly the water vapor and at least one getter pump for pumping mainly the active gases.
1297257 | FLYWHEEL SYSTEM WITH PARALLEL PUMPING ARRANGEMENT | Claim 16 | The method of reducing gas pressure within a flywheel housing as recited in claim 15, wherein the getter pump includes getter material disposed therein, and further including the step of applying heat to the getter material.
1297257 | FLYWHEEL SYSTEM WITH PARALLEL PUMPING ARRANGEMENT | Claim 17 | The method of reducing gas pressure within a flywheel housing as recited in claim 12, wherein the pumping in step (a) reduces the gas pressure within the flywheel housing to a near-vacuum level while increasing gas pressure within the separate chamber to a level substantially greater than the near-vacuum level.
1297257 | FLYWHEEL SYSTEM WITH PARALLEL PUMPING ARRANGEMENT | Claim 18 | The method of reducing gas pressure within a flywheel housing according to claim 12, wherein said at least one pump for pumping mainly the active gases is at least one second pump intermittently pumping the active gases at times when associated active gas loads approach predetermined levels.
1297257 | FLYWHEEL SYSTEM WITH PARALLEL PUMPING ARRANGEMENT | Claim 19 | The method of reducing gas pressure within a flywheel housing as recited in claim 16, wherein heat is intermittently applied to the getter material at times when active gas loads approach predetermined levels.
1310035 | SUPRACONDUCTOR DEVICE COMPRISING A COOLING UNIT FOR COOLING A ROTATING SUPRACONDUCTIVE COIL | Abstract
1310035 | SUPRACONDUCTOR DEVICE COMPRISING A COOLING UNIT FOR COOLING A ROTATING SUPRACONDUCTIVE COIL | Claim 1 | Superconducting device (2) - having a rotor (5) which is mounted such that it can rotate about a rotation axis (A) and has at least one superconducting winding (10) whose conductors are arranged in a thermally conductive winding mount (9), and
1310035 | SUPRACONDUCTOR DEVICE COMPRISING A COOLING UNIT FOR COOLING A ROTATING SUPRACONDUCTIVE COIL | Claim 2 | Device according to Claim 1, characterized in that the cavity (12) is closed on one side by the winding mount (9), and the annular gap (19) is sealed on the side facing the cooling head (16, 30) by a sealing device (20, 38) having parts which also rotate.
1310035 | SUPRACONDUCTOR DEVICE COMPRISING A COOLING UNIT FOR COOLING A ROTATING SUPRACONDUCTIVE COIL | Claim 3 | Device according to Claim 2, characterized in that the sealing device has at least one seal from the group of ferrofluid seal, labyrinth seal, gap seal.
1310035 | SUPRACONDUCTOR DEVICE COMPRISING A COOLING UNIT FOR COOLING A ROTATING SUPRACONDUCTIVE COIL | Claim 4 | Device according to one of the preceding claims, characterized in that the heat transmission body (30) is in the form of a heat tube (32, 36), in the manner of a heat pipe, at least in the area of the winding mount (9), which heat tube (32, 36) is filled with a heat transport gas (37) which is intended to produce a thermal connection between the cooling head (16) and the contact gas (21) which is located in the annular gap (19) in the area of the winding former (9).
1310035 | SUPRACONDUCTOR DEVICE COMPRISING A COOLING UNIT FOR COOLING A ROTATING SUPRACONDUCTIVE COIL | Claim 5 | Device according to Claim 4, characterized in that the heat transmission body (30) has a solid part (31) which projects into the rotor, and has the heat tube (32).
1310035 | SUPRACONDUCTOR DEVICE COMPRISING A COOLING UNIT FOR COOLING A ROTATING SUPRACONDUCTIVE COIL | Claim 6 | Device according to Claim 4, characterized in that the heat tube (36) occupies the entire axial length of the heat transmission body, at least in the rotor, and a connecting line (39) for the heat transport gas (33) is provided outside the rotor, between the cooling head (16) and the heat tube (36).
1310035 | SUPRACONDUCTOR DEVICE COMPRISING A COOLING UNIT FOR COOLING A ROTATING SUPRACONDUCTIVE COIL | Claim 7 | Device according to Claim 6, characterized in that the heat transport gas (33) is thermally coupled to the cooling head (16) via a condenser (40) in the connecting line (39).
1310035 | SUPRACONDUCTOR DEVICE COMPRISING A COOLING UNIT FOR COOLING A ROTATING SUPRACONDUCTIVE COIL | Claim 8 | Device according to one of the preceding claims, characterized in that the cooling unit (15) has at least one, in particular regenerative, cryogenic cooler.
1310035 | SUPRACONDUCTOR DEVICE COMPRISING A COOLING UNIT FOR COOLING A ROTATING SUPRACONDUCTIVE COIL | Claim 9 | Device according to Claim 8, characterized in that the cryogenic cooler is a pulsed tube cooler or a split Stirling cooler or a Gifford-McMahon cooler.
1310035 | SUPRACONDUCTOR DEVICE COMPRISING A COOLING UNIT FOR COOLING A ROTATING SUPRACONDUCTIVE COIL | Claim 10 | Device according to one of the preceding claims, characterized by a multistage configuration of the cooling head.
1310035 | SUPRACONDUCTOR DEVICE COMPRISING A COOLING UNIT FOR COOLING A ROTATING SUPRACONDUCTIVE COIL | Claim 11 | Device according to Claim 10, characterized in that the cooling head has two cooling stages, with the first stage being thermally connected to an electrical power supply or to a radiation shield, and the second stage being thermally and rigidly connected to the heat transmission body.
1310035 | SUPRACONDUCTOR DEVICE COMPRISING A COOLING UNIT FOR COOLING A ROTATING SUPRACONDUCTIVE COIL | Claim 12 | Device according to one of the preceding claims, characterized in that the superconducting winding can be kept at a temperature below 77 K by means of the cooling head.
1310035 | SUPRACONDUCTOR DEVICE COMPRISING A COOLING UNIT FOR COOLING A ROTATING SUPRACONDUCTIVE COIL | Claim 13 | Device according to one of the preceding claims, characterized in that the conductors of the winding contain metallic low-T superconductor material or metal-oxidic high-T superconductor material.
1315631 | METHOD FOR STARTING A HYBRID DRIVE | Abstract
1315631 | METHOD FOR STARTING A HYBRID DRIVE | Claim 1 | Method for starting a hybrid drive, which has a battery (1), an internal combustion engine (9) and at least two electrical machines (5, 8), at least one (8) of which is used for starting the internal combustion engine (9), characterized in that at the commencement of a starting phase before the actual starting of the internal combustion engine (9), the at least one electrical machine (8), which is used for starting the internal combustion engine (9) is connected to the internal combustion engine (9), while at least one other of the electrical machines (5), to be precise only this or these, is caused to rotate at a predetermined rotation speed, or at a rotation speed which can be predetermined, in the motor mode and in a state in which it is decoupled from the internal combustion engine (9), in order to supply electrical power from the battery (1) and is then switched to the generator mode at a time (t1), and in that the electrical energy (which is obtained after the other electrical machine (5) reaches this rotation speed in the generator mode) is supplied to the at least one electrical machine (8) of the electrical machines which is or are used for starting the internal combustion engine (9), and by means of which the internal combustion engine (9) is then started.
1315631 | METHOD FOR STARTING A HYBRID DRIVE | Claim 2 | Method according to Claim 1, characterized in that , during the starting phase of the internal combustion engine (9), the voltage which is generated by the at least one other electrical machine (5) is regulated to be constant.
1315631 | METHOD FOR STARTING A HYBRID DRIVE | Claim 3 | Method according to Claim 1 or 2, characterized in that the at least one electrical machine (8) which is used for starting is additionally fed during the starting phase with electrical energy from the battery (1).
1315631 | METHOD FOR STARTING A HYBRID DRIVE | Claim 4 | Method according to one of the preceding claims, characterized in that a decelerating torque from the at least one other electrical machine (5) is also used, during the generator mode, for starting of the internal combustion engine (9).
1315631 | METHOD FOR STARTING A HYBRID DRIVE | Claim 5 | Method according to one of the preceding claims, characterized in that the rotation speed of the at least one other electrical machine (5) is predetermined as a function of a detected battery state.
1319546 | Drive train for vehicle with internal combustion engine, starter-generator and manual shift transmission | Abstract
1319546 | Drive train for vehicle with internal combustion engine, starter-generator and manual shift transmission | Claim 1 | Drive system for a vehicle, - with a drive-side internal combustion engine (1) with a drive shaft (1.1),
1319546 | Drive train for vehicle with internal combustion engine, starter-generator and manual shift transmission | Claim 2 | Drive system according to Claim 1 - with an idler (5) in the drive train between the planetary gear carrier (4.3) and the transmission input shaft (3.1);
1319546 | Drive train for vehicle with internal combustion engine, starter-generator and manual shift transmission | Claim 3 | Drive system according to Claim 1 and/or 2 - with a torsion vibration damper (9) in the drive train between the drive shaft (1.1) of the internal combustion engine (1) and the ring gear (4.1).
1319546 | Drive train for vehicle with internal combustion engine, starter-generator and manual shift transmission | Claim 4 | Drive system according to one of the Claims 1-3, with the following activations for the start-up process of the internal combustion engine: - opening the bridging device (5);
1319546 | Drive train for vehicle with internal combustion engine, starter-generator and manual shift transmission | Claim 5 | Drive system according to one of the Claims 1-3 with the following activations for the move-off process of the motor vehicle: - opening the bridging device (5);
1319546 | Drive train for vehicle with internal combustion engine, starter-generator and manual shift transmission | Claim 6 | Drive system according to one of the Claims 1-3 with the following activations for the shift-up process of the manual gearbox (3) - opening the bridging device (5);
1319546 | Drive train for vehicle with internal combustion engine, starter-generator and manual shift transmission | Claim 7 | Drive system according to one of the Claims 1-3 with the following activations for the shift-down process of the manual gearbox (3) - opening the bridging device (5);
1319546 | Drive train for vehicle with internal combustion engine, starter-generator and manual shift transmission | Claim 8 | Drive system with a move-off process or a shift-up process in accordance with at least one of Claims 5-7 - with feeding of the generational braking power of the starter-generator (2) into an electrical energy store, in particular a vehicle battery (7).
1319546 | Drive train for vehicle with internal combustion engine, starter-generator and manual shift transmission | Claim 9 | Drive system with a move-off process or a shift-up process in accordance with at least one of Claims 5-7 - with consumption of the generational braking power of the starter-generator (2) by loss-generating operation of the starter-generator (2) itself, in particular with a fully charged energy store.
1320693 | MAGNETIC BEARING | Abstract
1320693 | MAGNETIC BEARING | Claim 1 | Magnetic bearing with a) at least one inner bearing part (5),
1320693 | MAGNETIC BEARING | Claim 2 | Magnetic bearing according to Claim 1, in which each radial holding element bears with positive and/or nonpositive engagement against the associated permanent magnet, at least in a subregion.
1320693 | MAGNETIC BEARING | Claim 3 | Magnetic bearing according to Claim 1 or Claim 2, in which the at least one permanent magnet is provided on the inner bearing part and the inner bearing part is rotatable or rotates.
1320693 | MAGNETIC BEARING | Claim 4 | Magnetic bearing according to one of the preceding claims, in which each radial holding element runs around the axis of rotation in one or more layers.
1320693 | MAGNETIC BEARING | Claim 5 | Magnetic bearing according to one of the preceding claims, in which at least one radial holding element is formed at least partly by a flexible material.
1320693 | MAGNETIC BEARING | Claim 6 | Magnetic bearing according to one of the preceding claims, in which at least one radial holding element is at least partly formed by a dimensionally stable material or as a molding.
1320693 | MAGNETIC BEARING | Claim 7 | Magnetic bearing according to one of the previous claims, in which each radial holding element is formed by a nonmagnetic material.
1320693 | MAGNETIC BEARING | Claim 8 | Magnetic bearing according to one of the preceding claims, in which each radial holding element at least partly consists of a fiber material, in particular a woven, knitted or laid fiber fabric or scrim or pressed fiber material, or a fiber composite material, in particular a polymer material reinforced with carbon fiber or glass fiber or mineral fiber.
1320693 | MAGNETIC BEARING | Claim 9 | Magnetic bearing according to one of the preceding claims, in which at least one radial holding element is formed by a holding band.
1320693 | MAGNETIC BEARING | Claim 10 | Magnetic bearing according to one of the preceding claims, in which a flux guiding element (8f, 8g) is likewise respectively arranged on the outside of the outermost permanent magnets (6a, 6e) in the axial direction in relation to the axis of rotation.
1320693 | MAGNETIC BEARING | Claim 11 | Magnetic bearing according to one of the preceding claims, in which the magnetic polarity of directly neighboring permanent magnets is substantially opposite in relation to one another.
1320693 | MAGNETIC BEARING | Claim 12 | Magnetic bearing according to one of the preceding claims, in which the radial expanse of each radial holding element, measured from the permanent magnet in the corresponding radial direction, is generally less than the radial expanse of the permanent magnet by at least a factor of 3, in particular by at least a factor of 4 and preferably by at least a factor of 10.
1320693 | MAGNETIC BEARING | Claim 13 | Magnetic bearing according to one of the preceding claims, in which the radial expanse of each radial holding element, measured from the permanent magnet in the corresponding radial direction, is less than the radial dimension (w) of the bearing gap.
1320693 | MAGNETIC BEARING | Claim 14 | Magnetic bearing according to one of the preceding claims, in which the radial expanse of each radial holding element is less than or equal to the difference between the radial expanse of the at least one flux guiding element and the radial expanse of the at least one permanent magnet.
1320693 | MAGNETIC BEARING | Claim 15 | Magnetic bearing according to Claim 14, in which the sides of the flux guiding element or elements and of the holding element or elements facing the bearing gap form a substantially cylindrical common surface.
1320693 | MAGNETIC BEARING | Claim 16 | Magnetic bearing according to Claim 9 or one of the claims related back to Claim 9, in which the radial expanse of the common radial holding element is less than the radial expanse of each of the individual holding elements.
1320693 | MAGNETIC BEARING | Claim 17 | Magnetic bearing according to one or more of the preceding claims, in which the permanent magnet or magnets consists or consist of a brittle material, in particular a powder-metallurgically produced, preferably sintered or pressed, molding, or is or are not dimensionally stable at all, in particular is or are formed from magnetic powder.
1320693 | MAGNETIC BEARING | Claim 18 | Magnetic bearing according to one or more of the preceding claims, in which each permanent magnet consists at least predominantly of a material with a high energy product, preferably of a neodymium (Nd) -iron (Fe) -boron (B) alloy or a samarium (Sa)-cobalt (Co) alloy.
1320693 | MAGNETIC BEARING | Claim 19 | Magnetic bearing according to one or more of the preceding claims, in which each permanent magnet and/or each flux guiding element and/or each holding element and/or the coupling means surrounds or surround the axis of rotation in a form which is closed all around, in particular in the form of a ring or hollow cylinder.
1320693 | MAGNETIC BEARING | Claim 20 | Magnetic bearing according to one or more of the preceding claims, in which the side of at least one permanent magnet and/or of the associated radial holding element facing the bearing gap is at least partly substantially cylindrically shaped.
1320693 | MAGNETIC BEARING | Claim 21 | Magnetic bearing according to one or more of the preceding claims, in which the coupling means is respectively formed with a superconducting structure, preferably with a high-temperature superconductor.
1325239 | DEVICE COMPRISING A ROTOR AND A MAGNETIC SUSPENSION BEARING FOR THE CONTACTLESS BEARING OF THE ROTOR | Abstract
1325239 | DEVICE COMPRISING A ROTOR AND A MAGNETIC SUSPENSION BEARING FOR THE CONTACTLESS BEARING OF THE ROTOR | Claim 1 | Device having a) a rotor (20) which rotates or can rotate about a rotation axis (A),
1325239 | DEVICE COMPRISING A ROTOR AND A MAGNETIC SUSPENSION BEARING FOR THE CONTACTLESS BEARING OF THE ROTOR | Claim 2 | Device according to Claim 1, in which the rotor is borne in at least two magnetic bearings, which are arranged on axially opposite sides of the rotor with respect to the rotation axis.
1325239 | DEVICE COMPRISING A ROTOR AND A MAGNETIC SUSPENSION BEARING FOR THE CONTACTLESS BEARING OF THE ROTOR | Claim 3 | Device according to Claim 1 or Claim 2, in which the rotor is borne in the magnetic bearing or the magnetic bearings via at least one rotor shaft (4, 34) which is connected or can be connected to the rotor.
1325239 | DEVICE COMPRISING A ROTOR AND A MAGNETIC SUSPENSION BEARING FOR THE CONTACTLESS BEARING OF THE ROTOR | Claim 4 | Device according to Claim 3, in which the rotor shaft is passed to the outside through an opening, which is sealed by a rotation seal (40), in the wall of the gas area.
1325239 | DEVICE COMPRISING A ROTOR AND A MAGNETIC SUSPENSION BEARING FOR THE CONTACTLESS BEARING OF THE ROTOR | Claim 5 | Device according to one of the preceding claims, in which the rotor has at least one superconducting winding (25), which preferably runs around the rotation axis.
1325239 | DEVICE COMPRISING A ROTOR AND A MAGNETIC SUSPENSION BEARING FOR THE CONTACTLESS BEARING OF THE ROTOR | Claim 6 | Device according to Claim 5, in which the winding is arranged on or in a preferably thermally conductive winding support (26), which has a cavity (30) which extends axially with respect to the rotation axis.
1325239 | DEVICE COMPRISING A ROTOR AND A MAGNETIC SUSPENSION BEARING FOR THE CONTACTLESS BEARING OF THE ROTOR | Claim 7 | Device according to Claim 6, in which the cavity in the winding support is connected to the gas area in a manner which allows gas to be exchanged.
1325239 | DEVICE COMPRISING A ROTOR AND A MAGNETIC SUSPENSION BEARING FOR THE CONTACTLESS BEARING OF THE ROTOR | Claim 8 | Device according to Claim 6 or Claim 7 having a heat transmission unit (35, 24) which is thermally coupled to the winding support, preferably via a contact gas (50), and is thermally coupled or can be thermally coupled to a cooling device.
1325239 | DEVICE COMPRISING A ROTOR AND A MAGNETIC SUSPENSION BEARING FOR THE CONTACTLESS BEARING OF THE ROTOR | Claim 9 | Device according to Claim 8, in which the heat transmission unit is mechanically decoupled from the rotor, in particular not rotating with the rotor, and/or is connected in a fixed position to the wall of the gas area.
1325239 | DEVICE COMPRISING A ROTOR AND A MAGNETIC SUSPENSION BEARING FOR THE CONTACTLESS BEARING OF THE ROTOR | Claim 10 | Device according to Claim 8 or Claim 9, in which a) the heat transmission unit has a heat transmission body which projects into the cavity in the winding support and is preferably cylindrical, and
1325239 | DEVICE COMPRISING A ROTOR AND A MAGNETIC SUSPENSION BEARING FOR THE CONTACTLESS BEARING OF THE ROTOR | Claim 11 | Device according to one of Claims 8 to 10, in which the heat transmission unit (70) dissipates heat from the winding support by cyclic vaporization and condensation of a heat transport gas.
1325239 | DEVICE COMPRISING A ROTOR AND A MAGNETIC SUSPENSION BEARING FOR THE CONTACTLESS BEARING OF THE ROTOR | Claim 12 | Device according to Claim 11 and referring back to Claim 6 or a claim which refers back to Claim 6, in which the cavity in the winding support is at least partially filled with the heat transport gas, so that the heat transport gas is used as the contact gas.
1325239 | DEVICE COMPRISING A ROTOR AND A MAGNETIC SUSPENSION BEARING FOR THE CONTACTLESS BEARING OF THE ROTOR | Claim 13 | Device according to Claim 3 and Claim 8, or in one of the claims which refer back to Claim 8, in which a rotor shaft, which is borne in the associated magnetic bearing, is in the form of a hollow shaft (34), and the heat transmission unit and/or a gas connection between the gas area and an internal area of the rotor, in particular the cavity in the winding support, is arranged at least partially within the hollow shaft.
1325239 | DEVICE COMPRISING A ROTOR AND A MAGNETIC SUSPENSION BEARING FOR THE CONTACTLESS BEARING OF THE ROTOR | Claim 14 | Device according to Claim 5 or one of the claims which refer back to Claim 5, in which the rotor has a gastight container, and the winding is arranged in a preferably evacuated internal area in the container.
1325239 | DEVICE COMPRISING A ROTOR AND A MAGNETIC SUSPENSION BEARING FOR THE CONTACTLESS BEARING OF THE ROTOR | Claim 15 | Device according to one of the preceding claims, in which each magnetic bearing has a) at least one inner bearing part (5),
1325239 | DEVICE COMPRISING A ROTOR AND A MAGNETIC SUSPENSION BEARING FOR THE CONTACTLESS BEARING OF THE ROTOR | Claim 16 | Device according to Claim 15, in which a) one of the two bearing parts, in particular the inner bearing part, is connected or can be connected to the rotor, in particular to its rotor shaft, and
1325239 | DEVICE COMPRISING A ROTOR AND A MAGNETIC SUSPENSION BEARING FOR THE CONTACTLESS BEARING OF THE ROTOR | Claim 17 | Device according to Claim 15 or Claim 16, in which the bearing gap of each magnetic bearing is connected to the common gas area, preferably at its axial ends with respect to the rotation axis.
1325239 | DEVICE COMPRISING A ROTOR AND A MAGNETIC SUSPENSION BEARING FOR THE CONTACTLESS BEARING OF THE ROTOR | Claim 18 | Device according to Claim 17, in which the bearing gap is connected to the gas area via connecting channels which are located closer to the rotation axis than the bearing gap.
1325239 | DEVICE COMPRISING A ROTOR AND A MAGNETIC SUSPENSION BEARING FOR THE CONTACTLESS BEARING OF THE ROTOR | Claim 19 | Device according to one of Claims 15 to 18, in which at least one magnetic bearing has two or more permanent magnets (6a to 6f, 27i, 27j), which are preferably arranged axially with respect to the rotation axis or are arranged alongside one another in an arrangement which surrounds the rotation axis.
1325239 | DEVICE COMPRISING A ROTOR AND A MAGNETIC SUSPENSION BEARING FOR THE CONTACTLESS BEARING OF THE ROTOR | Claim 20 | Device according to Claim 19, in which a flux concentrating element (8a to 8e), which is at least partially composed of a magnetically permeable material, in particular of a ferromagnetic material, for example iron (Fe), is in each case arranged between at least two of the permanent magnets (6a to 6f) in order to guide the magnetic flux of the permanent magnets.
1325239 | DEVICE COMPRISING A ROTOR AND A MAGNETIC SUSPENSION BEARING FOR THE CONTACTLESS BEARING OF THE ROTOR | Claim 21 | Device according to one of the preceding claims, in which the superconductor or superconductors has or have a critical temperature above 35 K, preferably above 77 K.
1325239 | DEVICE COMPRISING A ROTOR AND A MAGNETIC SUSPENSION BEARING FOR THE CONTACTLESS BEARING OF THE ROTOR | Claim 22 | Device according to one of the preceding claims, in which each cooling device has at least one cryogenic cooler system, which is thermally coupled to the at least one cold head (22, 23, 24, 72), for cooling the magnetic bearing or bearings, in particular its or their superconducting structure or structures.
1325239 | DEVICE COMPRISING A ROTOR AND A MAGNETIC SUSPENSION BEARING FOR THE CONTACTLESS BEARING OF THE ROTOR | Claim 23 | Device according to one of the preceding claims, in which the or each cold head is guided from the outside in a direction running essentially at right angles to the rotation axis to the superconducting structure of the magnetic bearing.
1325239 | DEVICE COMPRISING A ROTOR AND A MAGNETIC SUSPENSION BEARING FOR THE CONTACTLESS BEARING OF THE ROTOR | Claim 24 | Device according to one of the preceding claims, in which the gas area is filled with a predetermined gas, in particular with an inert gas, preferably helium, neon or nitrogen, or with a mixture of such gases.
1325239 | DEVICE COMPRISING A ROTOR AND A MAGNETIC SUSPENSION BEARING FOR THE CONTACTLESS BEARING OF THE ROTOR | Claim 25 | Device according to Claim 24, in which the gas with which the gas area is filled contains virtually no water, or contains less than a critical amount of water.
1325239 | DEVICE COMPRISING A ROTOR AND A MAGNETIC SUSPENSION BEARING FOR THE CONTACTLESS BEARING OF THE ROTOR | Claim 26 | Device according to one of the preceding claims, in which the gas pressure in the gas area is at least as high as the gas pressure in the outer area surrounding the wall of the gas area, in particular atmospheric pressure, or is higher than it.
1325239 | DEVICE COMPRISING A ROTOR AND A MAGNETIC SUSPENSION BEARING FOR THE CONTACTLESS BEARING OF THE ROTOR | Claim 27 | Electrical machine having a device according to one of the preceding claims.
1329612 | Engine operated machine system | Abstract | In an engine operated machine system including a hollow support rod connected at one end to an engine through a vibration insulator, an auxiliary weight is mounted at the other end of a crankshaft for generating a centrifugal force in the same direction as an inertia force of a piston, when the piston reaches top and bottom dead centers. Thus, it is possible to bring a center of gravity of the engine closer to the position of the vibration insulator, thereby suppressing the application of the vibration from the engine to the support rod to the utmost.
1329612 | Engine operated machine system | Claim 1 | An engine operated machine system comprising: an engine (E); a hollow support rod (2) connected at one end to said engine (E) through a vibration insulator (1); a working instrument (3) supported at the other end of said support rod (2); and a drive shaft (17) disposed within said support rod (2) and connected coaxially to one end of a crankshaft (11) of said engine (E) to drive said working instrument (3); said vibration insulator (1) being disposed between a center of gravity (G) of said engine (E) and a center of vibration (O) of said engine, wherein an auxiliary weight (26) is mounted at the other end of the crankshaft (11) and generates a centrifugal force (F) in the same direction as an inertia force (F) of a piston (13), when said piston (13) reaches top and bottom dead centers, wherein a counterweight (27) for generating a centrifugal force (F) balanced with the centrifugal force (F) generated by said auxiliary weight (26), is mounted to the crankshaft (11) characterized in that said counterweight (27) is mounted to said crankshaft at a location axially offset from the mounting location of said auxiliary weight (26) between the piston (13) and said auxiliary weight (26).
1329612 | Engine operated machine system | Claim 2 | An engine operated machine system according to claim 1, wherein said auxiliary weight (26) and said counterweight (27) are a pair of lubrication-oil-scattering oil slingers (26, 27) secured in an axially offset manner to the crankshaft (11), respectively.
1329612 | Engine operated machine system | Claim 3 | An engine operated machine system according to claim 1 or 2, wherein a valve operating mechanism (22) for opening and closing intake and exhaust valves (20, 21) of the engine (E), respectively, is driven by the crankshaft via a belt-type timing transmission mechanism (23), said timing transmission mechanism (23) being trained around the crankshaft axially between said auxiliary weight (26) and said counterweight (27).
1330689 | STIFF METAL HUB FOR AN ENERGY STORAGE ROTOR | Abstract
1330689 | STIFF METAL HUB FOR AN ENERGY STORAGE ROTOR | Claim 1 | Flywheel assembly comprising a stiff, metallic hub (40) for an energy storage device, wherein the hub produces a critical velocity that exceeds a design operating speed of the flywheel assembly, the stiff, metallic hub comprising: a central core (70) in tight interference fit with a rotary shaft of the flywheel assembly;
1330689 | STIFF METAL HUB FOR AN ENERGY STORAGE ROTOR | Claim 2 | A flywheel assembly as recited in claim 1, wherein the outer rim includes an axial stop (100b) to prevent the composite fiber rim from falling off of the outer rim of the hub during high speed operation.
1330689 | STIFF METAL HUB FOR AN ENERGY STORAGE ROTOR | Claim 3 | A flywheel assembly as recited in claim 1, wherein the hub is manufactured of material selected from the group comprising aluminum, titanium, and steel.
1330689 | STIFF METAL HUB FOR AN ENERGY STORAGE ROTOR | Claim 4 | A flywheel assembly as recited in claim 1, wherein said central core (70) has a predetermined length whereby a predetermined minimum amount of said central core remains in tight interference fit with said shaft during operation of said hub.
1330689 | STIFF METAL HUB FOR AN ENERGY STORAGE ROTOR | Claim 5 | A flywheel assembly as recited in claim 1, wherein the critical velocity is between about 1.4 and about 3.0 times the design operating speed of the flywheel assembly.
1330689 | STIFF METAL HUB FOR AN ENERGY STORAGE ROTOR | Claim 6 | A flywheel assembly as recited in claim 1, wherein at high operating speeds, the outer rim section (90) is capable of deforming in a radial direction commensurate with radial deformation of the composite fiber rim of the flywheel assembly to maintain a tight interference fit to substantially minimize vibrations.
1330689 | STIFF METAL HUB FOR AN ENERGY STORAGE ROTOR | Claim 7 | A flywheel assembly as recited in claim 1, wherein the design operating speed of the flywheel assembly is about 22,500 revolutions per minute.
1330689 | STIFF METAL HUB FOR AN ENERGY STORAGE ROTOR | Claim 8 | A flywheel assembly as recited in claim 1, wherein the central core (70) has a critical length to maintain a tight interference fit with the rotary shaft of the flywheel assembly, wherein the critical length is about 4,6 cm at an operating speed of about 22,500 revolutions per minute.
1330689 | STIFF METAL HUB FOR AN ENERGY STORAGE ROTOR | Claim 9 | A flywheel assembly as recited in claim 1, wherein the outer rim section (90) has a critical length to maintain a tight interference fit with the composite fiber rim of the flywheel assembly, wherein the critical length is about 25 cm for an operating speed of about 22,500 revolutions per minute.
1330689 | STIFF METAL HUB FOR AN ENERGY STORAGE ROTOR | Claim 10 | A flywheel assembly as recited in claim 1, wherein the web section has a thickness of about 2,2 cm at an operating speed of about 22,500 revolutions per minute when the rotary shaft is supported by mechanical bearings.
1330689 | STIFF METAL HUB FOR AN ENERGY STORAGE ROTOR | Claim 11 | A flywheel assembly as recited in claim 1, wherein the web section (80) has a thickness of about 6,1 cm at an operating speed of about 22,500 revolutions per minute when the rotary shaft is supported by magnetic bearings.
1330689 | STIFF METAL HUB FOR AN ENERGY STORAGE ROTOR | Claim 12 | A flywheel assembly as recited in claim 1, wherein the outer rim includes at least one balancing rail for balancing the flywheel assembly to substantially minimize vibrations.
1340309 | METHOD AND DEVICE FOR TRANSMITTING FORCE MAGNETICALLY | Abstract
1340309 | METHOD AND DEVICE FOR TRANSMITTING FORCE MAGNETICALLY | Claim 1 | Method of transmitting force, in particular an impetus, magnetically by means of movable magnets which interact with one another, comprising the steps of providing a plurality of supports (11) to hold or position one or more magnets, arranging each support (11) such that it is movable on or by means of bearing means connecting each support (11) to one or more freewheel means , i.e. freewheeling bearings, so that the support (11) is rotatable or movable, about an axis of rotation or along a straight or curved path in translation respectively, in only one direction, in which case the support may be part of the bearing and/or freewheel means, fitting each support (11) with one or more individual magnets in a preset arrangement, and positioning a plurality of said supports relative to one another at a distance so that an impetus transmitted to a first support is transmitted by this first support (11a) to an adjacent second support (11b) by magnetic interaction, is transmitted by said second support (11b) to the third support (11c) adjacent said second support, and so on, in which case the freewheel means makes it impossible for a support (11) which has been set in motion to go into reverse and this causes virtually the whole of the impetus to be transmitted to whichever is the next support (11) at the time CHARACTERISED BY further comprising the steps of arranging the impetus transmitting magnets such that the vector of polarization extends in the moving direction, and arranging like poles of the magnets belonging to adjacent supports such that they are directed towards one another.
1340309 | METHOD AND DEVICE FOR TRANSMITTING FORCE MAGNETICALLY | Claim 2 | Method according to claim 1, characterised in that the support (11) provided is a carriage (47) and a plurality of carriages (47) are arranged one behind the other at a distance from each other on a rail which follows a straight or curved or circular etc. path (49) so that a starting impetus transmitted from an external impetus source to the first carriage (47) is transmitted through to the last carriage (47) situated on the rail (49).
1340309 | METHOD AND DEVICE FOR TRANSMITTING FORCE MAGNETICALLY | Claim 3 | Method according to claim 1, characterised in that the support (11) provided is a disc and a plurality of discs are arranged at a distance from one another on a common axis of rotation (15) to form a stack, so that a starting impetus transmitted from an external impetus source to the first disc in the stack is transmitted through to the last disc in the stack.
1340309 | METHOD AND DEVICE FOR TRANSMITTING FORCE MAGNETICALLY | Claim 4 | Method according to claim 3, characterised in that the common axis of rotation (15) of the stack of discs follows a straight or curved path and preferably a circular path.
1340309 | METHOD AND DEVICE FOR TRANSMITTING FORCE MAGNETICALLY | Claim 5 | Method according to any of claims 1 to 4, characterised in that coils (35) are arranged at a distance from the path of movement of the magnets so that the movement of the magnets (13) generates an electrical field in the coils (35) by induction and an electrical current can be tapped off.
1340309 | METHOD AND DEVICE FOR TRANSMITTING FORCE MAGNETICALLY | Claim 6 | Method according to any of claims 1 to 5, characterised in that each support (11) is fitted with at least two magnets (13) spaced apart from one another and the magnets are so orientated that the magnets (13") in a specific first orientation (O) are used to transmit the impetus to whichever is the adjacent support and the magnets (13 ') in a specific second orientation (O) are used to allow the force to be tapped off.
1340309 | METHOD AND DEVICE FOR TRANSMITTING FORCE MAGNETICALLY | Claim 7 | Method according to any of claims 1 to 6, characterised in that in a non-closed-loop arrangement, e.g. where the supports are arranged in a line, the impetus from the last support is passed back or fed back again to the first support.
1340309 | METHOD AND DEVICE FOR TRANSMITTING FORCE MAGNETICALLY | Claim 8 | Method according to any of claims 1 to 7, characterised in that the supports (11) when in motion are driving at least an external device or arrangement, e.g. shaft.
1340309 | METHOD AND DEVICE FOR TRANSMITTING FORCE MAGNETICALLY | Claim 9 | Device for transmitting force, in particular an impetus by means of magnetic interaction, comprising a plurality of supports (11) each fitted with one or more magnets, with each support (11) being positioned on bearing means (17) and one or more freewheel means (19), in particular freewheeling bearings, being connected to the individual supports (11) so that the supports (11) carrying the magnets (13) are able to move in only one moving direction (20) either about an axis of rotation (15) or along a straight or curved axis of translatory movement , an arrangement of the supports (11) relative to one another such that an impetus transmitted to a first support (11) is transmitted by magnetic interaction from this first support (11a) to the adjacent second support (11b), from this second support (11b) to the third support (11c) adjacent to the second support and so on, in which case the reversal of direction of a support (11) once set in motion, which is made impossible by the freewheeling bearing or bearings, causes the impetus to be transmitted virtually in full to whichever support is next and a starting impetus, having once been transmitted to the magnetic force-transmitting device from an external impetus source, can be transmitted for long distances with virtually no losses in a similar way to a wave, characterized in that the impetus transmitting magnets are arranged such that the vector of polarization extends in the moving direction, and further in that like poles of the magnets belonging to adjacent supports are directed towards one another.
1340309 | METHOD AND DEVICE FOR TRANSMITTING FORCE MAGNETICALLY | Claim 10 | Device according to claim 9, characterised in that the support (11) provided is a carriage (47) and a plurality of carriages (47) are arranged to be spaced apart from one another on a rail (49) which follows a straight or curved or circular etc. path, so that a starting impetus transmitted from an external impetus source to the first carriage (47) will be transmitted through to the last carriage on the rail or will travel round in a circle.
1340309 | METHOD AND DEVICE FOR TRANSMITTING FORCE MAGNETICALLY | Claim 11 | Device according to claim 9, characterised in that the support (11) provided is a disc and a plurality of discs are positioned at a distance from one another on a common axis of rotation (15) to form a stack, so that a starting impetus transmitted from an external impetus source to the first disc in the stack will be transmitted through to the last disc in the stack.
1340309 | METHOD AND DEVICE FOR TRANSMITTING FORCE MAGNETICALLY | Claim 12 | Device according to claim 11, characterised in that each disc has a central freewheeling bearing which holds the disc and causes it to be mounted to rotate in only one direction of rotation.
1340309 | METHOD AND DEVICE FOR TRANSMITTING FORCE MAGNETICALLY | Claim 13 | Device according to claim 9, characterised in that the support provided is a ring (11) and a plurality of rings (11a, 11b, 11c, etc.) are positioned at a distance from one another on a common axis of rotation (15) to form a stack, so that a starting impetus transmitted from an external impetus source to the first ring (11a) in the stack will be transmitted to the last ring (11) in the stack.
1340309 | METHOD AND DEVICE FOR TRANSMITTING FORCE MAGNETICALLY | Claim 14 | Device according to claim 13, characterised in that the rings (11) are mounted so as to be free to rotate by means of a plurality of bearings (17) resting against their peripheries and in that teeth (27) are provided on the inside of the rings with which a gear (23) held by a freewheeling bearing (19) meshes.
1340309 | METHOD AND DEVICE FOR TRANSMITTING FORCE MAGNETICALLY | Claim 15 | Device according to any of claims 11 to 14, characterised in that the common axis of rotation of the stack of discs or rings is a straight (15) or curved path and preferably a circular path (49).
1340309 | METHOD AND DEVICE FOR TRANSMITTING FORCE MAGNETICALLY | Claim 16 | Device according to claim 9, characterised in that the support (11) provided for the magnets (13) is a disc and a plurality of discs are arranged at a distance from one another in a common axis of plane so as to be rotatable in only one direction (20) by means of one or more suitable bearings, so that a rotary starting impetus transmitted from an external impetus source to the first disc will be transmitted through to the last disc in the arrangement of discs.
1340309 | METHOD AND DEVICE FOR TRANSMITTING FORCE MAGNETICALLY | Claim 17 | Device according to any of claims 9 to 16, characterised in that coils (35) are arranged at a distance from the path along which the magnets (13) move so that moving the magnets (13) enables an electrical field to be generated in the coils (35) by induction and an electrical current to be tapped off.
1340309 | METHOD AND DEVICE FOR TRANSMITTING FORCE MAGNETICALLY | Claim 18 | Device according to claim 17, characterised in that each support (11) is fitted with at least two magnets (13) of different orientations which are spaced apart from one another, with the magnets (13") in a specific first orientation (O) being used to transmit the impetus to the adjacent support (11) and the magnets (13 ') in a specific second orientation (O) being used to allow the force to be tapped off, in which case the magnets for impetus transmission may be situated either parallel to or radially inwards or outwards of the magnets for transmission by induction.
1340309 | METHOD AND DEVICE FOR TRANSMITTING FORCE MAGNETICALLY | Claim 19 | Device according to any of claims 9 to 18, characterised in that where the supports are not in a closed-loop arrangement, e.g. are in a linear arrangement, means are provided for transmitting or feeding the impetus from the last support back to the first support.
1340309 | METHOD AND DEVICE FOR TRANSMITTING FORCE MAGNETICALLY | Claim 20 | Device according to any of claims 9 to 19, characterised in that the bearing means are ball bearings, freewheeling bearings, plain bearings, air bearings or a combination of freewheeling and ball bearings or the like.
1340309 | METHOD AND DEVICE FOR TRANSMITTING FORCE MAGNETICALLY | Claim 21 | Device according to any of claims 9 to 20, characterised in that the supports (11) are mechanically coupled to an external device, e.g. a driving shaft, which is driven by coils arranged at a distance from the path along which the magnets (13) move so that moving the magnets (13) enables an electrical field to be generated in the coils (35) by induction and an electrical current to be tapped off.
1340309 | METHOD AND DEVICE FOR TRANSMITTING FORCE MAGNETICALLY | Claim 22 | Use of a device according to any of claims 9 to 21 in conjunction with coils (35) arranged at a distance from the path of movement of specific magnets (13) to allow force to be tapped off and energy to be obtained.
1349710 | CONTROL MODULE FOR FLYWHEEL OPERATED HAND TOOL | Abstract
1349710 | CONTROL MODULE FOR FLYWHEEL OPERATED HAND TOOL | Claim 1 | A hand tool (10), comprising: a rotary inertial member (28);
1349710 | CONTROL MODULE FOR FLYWHEEL OPERATED HAND TOOL | Claim 2 | The hand tool of claim 1, wherein the user input comprises a continuous mode selection.
1349710 | CONTROL MODULE FOR FLYWHEEL OPERATED HAND TOOL | Claim 3 | The hand tool of claim 1 or claim 2, wherein the controller (18) is further operatively configured to sense a time out condition and to cease commanding the electric motor (24) to accelerate the rotary inertial member (28) to the target speed.
1349710 | CONTROL MODULE FOR FLYWHEEL OPERATED HAND TOOL | Claim 4 | The hand tool of claim 1, 2 or 3, wherein the determination of a valid fastener drive command comprises satisfying a "trigger fire" mode.
1349710 | CONTROL MODULE FOR FLYWHEEL OPERATED HAND TOOL | Claim 5 | The hand tool of claim 1, 2, 3 or 1, wherein the determination of a valid fastener drive command comprises satisfying a "bottom fire" mode.
1349710 | CONTROL MODULE FOR FLYWHEEL OPERATED HAND TOOL | Claim 6 | The hand tool of any preceding claim, further comprising a portable electrical power source (22) to power the controller (18) and the electric motor (24).
1349710 | CONTROL MODULE FOR FLYWHEEL OPERATED HAND TOOL | Claim 7 | The hand tool of claim 6, wherein the portable electrical power source comprises a battery (22).
1349710 | CONTROL MODULE FOR FLYWHEEL OPERATED HAND TOOL | Claim 8 | The hand tool of any preceding claim, wherein the controller (18) is further operatively configured to sense the parameter representative of the rotational speed decreasing to a second, lower target speed and then to disengage the clutch drive assembly (64).
1349710 | CONTROL MODULE FOR FLYWHEEL OPERATED HAND TOOL | Claim 9 | The hand tool of any preceding claim, further comprising a feedback circuit responsive to rotation of the motor (24) operable to provide the parameter representative of the rotational speed of the rotary inertial member (28).
1349710 | CONTROL MODULE FOR FLYWHEEL OPERATED HAND TOOL | Claim 10 | The hand tool of any preceding claim, further comprising a sensor (60) coupled to the rotary inertial member (28) to produce the parameter representative of the rotational speed.
1349710 | CONTROL MODULE FOR FLYWHEEL OPERATED HAND TOOL | Claim 11 | The hand tool of any preceding claim, wherein the controller (18) is further operatively configured to respond to the valid fastener drive command which comprises a trigger signal, a safety signal, and the parameter representative of the rotational speed being equal to the target speed.
1349710 | CONTROL MODULE FOR FLYWHEEL OPERATED HAND TOOL | Claim 12 | The hand tool of any preceding claim, wherein the controller (18) is further operably configured to access a mode setting selected from a group consisting of a continuous mode and an intermittent mode, and to initiate acceleration of the rotary inertial member (28) toward the target speed when the accessed mode setting is intermittent mode in response to determination of a valid fastener drive command.
1349710 | CONTROL MODULE FOR FLYWHEEL OPERATED HAND TOOL | Claim 13 | The hand tool of any preceding claim, wherein the controller (18) is further operably configured to sense and time a held safety signal, to sense a trigger signal, and to determine a valid fastener drive command when the held safety signal precedes and is simultaneous with the trigger signal so long as the held safety signal precedes the trigger signal by no more than a valid trigger time-out value.
1349710 | CONTROL MODULE FOR FLYWHEEL OPERATED HAND TOOL | Claim 14 | The hand tool of any preceding claim, wherein the clutch drive assembly (64) comprises a clutch plate (66) positioned to selectively contact the rotary inertial member (28), the fastener driver (68) coupled to an engaged combination of the rotary inertial member and the clutch plate.
1349710 | CONTROL MODULE FOR FLYWHEEL OPERATED HAND TOOL | Claim 15 | The hand tool of any preceding claim, wherein the clutch drive assembly (64) is responsive to the controller actuation to couple an adjacent lateral face of the rotary inertial member (28) to the fastener driver (68).
1349710 | CONTROL MODULE FOR FLYWHEEL OPERATED HAND TOOL | Claim 16 | The hand tool of any preceding claim, wherein the clutch drive assembly (64) is responsive to the controller actuation to mechanically couple the rotary inertial member (28) to the fastener driver (68).
1349711 | SPEED CONTROLLER FOR FLYWHEEL OPERATED HAND TOOL | Abstract
1349711 | SPEED CONTROLLER FOR FLYWHEEL OPERATED HAND TOOL | Claim 1 | A method of driving a fastener into a workpiece with kinetic energy of an inertial member (202) imparted to a driving member (68) that communicates with the fastener via selective actuation of a clutch assembly (64), the method comprising: sensing (614, 708) a parameter of the inertial member (202) indicative of kinetic energy thereof;
1349711 | SPEED CONTROLLER FOR FLYWHEEL OPERATED HAND TOOL | Claim 2 | The method of claim 1, further comprising: timing (624, 728) the commanded activation of the clutch assembly (64); and
1349711 | SPEED CONTROLLER FOR FLYWHEEL OPERATED HAND TOOL | Claim 3 | The method of claim 1 or claim 2, wherein the user input is a continuous mode enabling event (402), and wherein commanding activation (724) of the clutch assembly is further in response to receiving a command (416) to drive a fastener, the method further comprising: maintaining (710) the kinetic energy of the inertial member (202) until the clutch assembly (64) is activated.
1349711 | SPEED CONTROLLER FOR FLYWHEEL OPERATED HAND TOOL | Claim 4 | The method of claim 3, further comprising: timing (714) the maintenance of kinetic energy of the inertial member (202); and
1349711 | SPEED CONTROLLER FOR FLYWHEEL OPERATED HAND TOOL | Claim 5 | The method of any preceding claim, further comprising: accessing (414) a mode setting selected from a group consisting of a continuous mode and an intermittent mode;
1349711 | SPEED CONTROLLER FOR FLYWHEEL OPERATED HAND TOOL | Claim 6 | The method of claim 1 or claim 2 wherein the user input (404) comprises a user dispense command, the method further comprising: sensing (604) and timing (610) a held safety signal;
1349711 | SPEED CONTROLLER FOR FLYWHEEL OPERATED HAND TOOL | Claim 7 | The method of claim 6, wherein sensing the trigger signal further comprises de-bouncing (522) the trigger signal.
1349711 | SPEED CONTROLLER FOR FLYWHEEL OPERATED HAND TOOL | Claim 8 | The method of claim 1 or claim 2, further comprising: timing acceleration of the inertial member (202) toward the target; and
1349711 | SPEED CONTROLLER FOR FLYWHEEL OPERATED HAND TOOL | Claim 9 | The method of claim 1 or claim 2, further comprising: initiating acceleration of the inertial member (202) with a soft start command (602) followed by a full acceleration command.
1349711 | SPEED CONTROLLER FOR FLYWHEEL OPERATED HAND TOOL | Claim 10 | The method of any preceding claim, further comprising: after commanding activation of the clutch assembly (64), electrically signalling (630, 734) to index a next fastener.
1349711 | SPEED CONTROLLER FOR FLYWHEEL OPERATED HAND TOOL | Claim 11 | The method of any preceding claim, wherein the inertial member comprises a flywheel (202).
1349711 | SPEED CONTROLLER FOR FLYWHEEL OPERATED HAND TOOL | Claim 12 | A controller (200) for a hand tool (10) having an inertial member (202) accelerated by a motive device (208) and selectively coupled by a clutch (64) to a driver (68) to impart kinetic energy to a fastener for driving the fastener into a workpiece, the controller comprising: a sensor (240) operable to sense a parameter of the inertial member (28) indicative of kinetic energy therein; and
1349711 | SPEED CONTROLLER FOR FLYWHEEL OPERATED HAND TOOL | Claim 13 | The controller of claim 12, wherein the inertial member of the hand tool comprises a flywheel (202), the sensor (240) configured to sense the parameter of rotary speed.
1349711 | SPEED CONTROLLER FOR FLYWHEEL OPERATED HAND TOOL | Claim 14 | The controller of claim 13, wherein the sensor (240) comprises: a plurality of magnetic poles (216, 218) placed on the flywheel (202); and
1349711 | SPEED CONTROLLER FOR FLYWHEEL OPERATED HAND TOOL | Claim 15 | The controller of claim 14, wherein the plurality of magnetic poles comprises a first ring of magnetic poles (216) having a same selected polarity and a second ring of magnetic poles (218) concentric with the first ring and having an opposite polarity, the inductive pickup (214) comprising a first inductive pickup registered to sense the first ring and a second inductive pickup registered to sense the second ring.
1349711 | SPEED CONTROLLER FOR FLYWHEEL OPERATED HAND TOOL | Claim 16 | The controller of claim 15, wherein the sensor (240) further comprises: a comparator having as inputs the first and second inductive pickups and providing as an output a periodic signal representative of the rotary speed of the flywheel (202); and
1349711 | SPEED CONTROLLER FOR FLYWHEEL OPERATED HAND TOOL | Claim 17 | The controller of claim 12, wherein the circuit is further configured to produce an indexing signal after the command to clutch.
1349711 | SPEED CONTROLLER FOR FLYWHEEL OPERATED HAND TOOL | Claim 18 | A portable hand tool (10) for dispensing fasteners into a workpiece, comprising: a fastener magazine (42) configured to contain fasteners;
1349711 | SPEED CONTROLLER FOR FLYWHEEL OPERATED HAND TOOL | Claim 19 | The portable hand tool of claim 18, further comprising a battery (236), wherein the controller (200) and the fastener drive assembly are powered by the battery.
1353436 | A compact electrical machine | Abstract | An electrical machine comprises a combined magnetic gearbox and electrical generator. A first set of permanent magnets (30) are arranged on a rotor (16) to produce a spatially variable first magnetic field. A second set of permanent magnets (32) are arranged on a rotor (40,41,43), stationary pole pieces (36) are positioned between the first set of permanent magnets (30) and the second set of permanent magnets (32) to interfere with the first magnetic field. Rotation of the rotor (16) relative to the pole pieces (36) produces a second magnetic field which rotates the second set of permanent magnets (32). A stator (42) has windings (46) to transduce a changing second magnetic field produced by the rotation of the second set of permanent magnets (32) into an electrical voltage. The electrical machine is useful for a wind turbine generator. Alternatively the arrangement may be modified to produce an electrical motor.
1353436 | A compact electrical machine | Claim 1 | An electrical machine arrangement comprising: a first plurality of permanent magnets (30) distributed about an axis (34) and collectively producing a spatially variable first magnetic field;
1353436 | A compact electrical machine | Claim 2 | An arrangement as claimed in claim 1 wherein the first plurality of permanent magnets (30,32) are attached to a soft-ferromagnetic support (16) and the second plurality of permanent magnets (32,30) are supported without attachment to soft-ferromagnetic material (16).
1353436 | A compact electrical machine | Claim 3 | An arrangement as claimed in claim 2, wherein the second plurality of permanent magnets (32,30) are supported by a magnetically transparent material.
1353436 | A compact electrical machine | Claim 4 | An arrangement as claimed in any preceding claim, wherein the second plurality of permanent magnets (32,30) are arranged in a cylinder (40) with an air gap of 3-5 mm between the stator (42) and the cylinder (40).
1353436 | A compact electrical machine | Claim 5 | An arrangement as claimed in any preceding claim, comprising a first support (16A,16B,16C) supporting the first plurality of permanent magnets (30,32) at a first fixed radius from the axis (34) and a second support (41,43) supporting the second plurality of permanent magnets (32,30) at a second fixed radius from the axis (34), wherein the first and second supports (16A,16B,16C,41,43) are coupled to a shaft (54) by a plurality of bearings (58) such that the first and second supports rotate independently about the shaft (54) on the plurality of bearings (58), said shaft extending from an end of the stator (42) along the axis (34).
1353436 | A compact electrical machine | Claim 6 | An arrangement as claimed in claim 5, wherein the first support (16A,16B,16C) rotates relative to a housing (12) on large bearings (14).
1353436 | A compact electrical machine | Claim 7 | An arrangement as claimed in any preceding claim wherein the support (41,43) for the second plurality of permanent magnets (32,30) provides for air circulation (45,43,47,51) over the stator (42) when in use.
1353436 | A compact electrical machine | Claim 8 | An arrangement as claimed in any preceding claim wherein the interference means (36) comprises a plurality of iron pole pieces evenly distributed at a fixed radius about the axis.
1353436 | A compact electrical machine | Claim 9 | A wind turbine generator (2) comprising an arrangement as claimed in any preceding claim.
1353436 | A compact electrical machine | Claim 10 | A wind turbine generator (2) comprising an arrangement as claimed in claim 6, wherein the large bearings (14) support the turbine rotor shaft.
1353436 | A compact electrical machine | Claim 11 | A method of generating electricity comprising the steps of: producing a first magnetic field using a first plurality of permanent magnets (30) disposed about an axis;
1353436 | A compact electrical machine | Claim 12 | A method of transducing time varying electrical energy into the rotation of a motor shaft (54), comprising the steps of: providing a first plurality of permanent magnets (30);
1353436 | A compact electrical machine | Claim 13 | A method as claimed in claim 12 wherein the second plurality of permanent magnets (32) is attached to the motor shaft (54).
1354134 | METHOD AND DEVICE FOR EXPLOITING A FLUIDIC FORCE | Abstract
1354134 | METHOD AND DEVICE FOR EXPLOITING A FLUIDIC FORCE | Claim 1 | Method for using a fluidic force in a Newtonian fluid, wherein at least one source and at least one drain are produced in the Newtonian fluid and on flow modules, characterized in that fluidic rotating flow-throughs are generated in the flow modules for generating useful energy and are operated in a cyclic process, the fluidic rotating flow-through produces from a drain flow a velocity-concentrating potential vortex which can be used as a working storage and simultaneously as a rotating field for a turbine, which transforms the vortex core of the potential vortex into an expanding vortex, and which releases the applied angular momentum, a turbine is driven in a rotating field inside the rotating working storage, vortex tubes are generated from a velocity difference between the turbine and the rotating field, wherein the vortex tubes produce a multi-start helical vortex upon transfer to the vortex core of the rotating field, induce additional velocities and generate an additional axial flow which flows into the fluid as an additional source.
1354134 | METHOD AND DEVICE FOR EXPLOITING A FLUIDIC FORCE | Claim 2 | Method according to claim 1, characterized in that the multi-start helical vortex produces an additional source and amplifies an axial flow via a suction tube and simultaneously a drain flow in the flow modules.
1354134 | METHOD AND DEVICE FOR EXPLOITING A FLUIDIC FORCE | Claim 3 | Method according to claim 1, characterized in that one or more sources are generated at a height h and the flow modules are operated while coupled via suction tubes.
1354134 | METHOD AND DEVICE FOR EXPLOITING A FLUIDIC FORCE | Claim 4 | Device for using a fluidic force in a Newtonian fluid by employing hollow-cylinder-like flow modules, characterized by the following features: 4.1 the flow modules comprise a power module (1) and an expansion module (10),
1354134 | METHOD AND DEVICE FOR EXPLOITING A FLUIDIC FORCE | Claim 5 | Device according to claim 4, characterized in that the expansion modules (10) are fluidically connected to the power modules (1; 24) by way of flow-through openings (9) or suction tubes (22).
1354134 | METHOD AND DEVICE FOR EXPLOITING A FLUIDIC FORCE | Claim 6 | Device according to claim 4, characterized in that the expansion modules (10) are fluidically connected with installations for using wind power (26; 27; 28; 29) and/or with float modules (24) by way of suction tubes (22).
1354134 | METHOD AND DEVICE FOR EXPLOITING A FLUIDIC FORCE | Claim 7 | Device according to claim 4, characterized in that the expansion modules (10) are arranged on superstructure elements and the power modules (1) are arranged above-ground in and/or on the superstructure element or underground and are connected to suction tubes (22).
1354134 | METHOD AND DEVICE FOR EXPLOITING A FLUIDIC FORCE | Claim 8 | Device according to claim 4, characterized in that fluidically loaded surfaces of the expansion modules (10) and of the power modules (1) are made of recyclable glass.
1362184 | METHOD AND DEVICE FOR REGULATING A WIND MACHINE | Abstract
1362184 | METHOD AND DEVICE FOR REGULATING A WIND MACHINE | Claim 1 | Process for regulating an electrical energy producing installation comprising an electric alternator (7) having a rotor (8) fixedly connected to the rotating part (5, 6) of a wind turbine, to form a rotary assembly, and an electronic power system (12) comprising means (15) for converting the alternating current produced by the alternator (7) into direct current, characterised in that the electrical characteristics of the electric current produced by the alternator (7) and the speed of rotation of the rotary assembly are regulated by modulating the direct current produced by the conversion means (15) of the electronic power system (12) from the electric current produced by the alternator (7).
1362184 | METHOD AND DEVICE FOR REGULATING A WIND MACHINE | Claim 2 | Regulating process according to claim 1, characterised in that in a first operating phase of the electrical energy producing installation, for low wind speeds, the speed of rotation of the rotary assembly (5, 6, 8) of the wind turbine is increased, so that the speed of rotation changes progressively from a low start-up value to a maximum value, the torque on the rotor increasing in accordance with a predetermined law of speed variation/torque.
1362184 | METHOD AND DEVICE FOR REGULATING A WIND MACHINE | Claim 3 | Process according to claim 2, characterised in that in a second operating phase, when the wind speed is above a first threshold value, the speed of rotation of the rotary assembly (5, 6, 8) of the wind turbine is regulated to a fixed maximum value, or rated value, making it possible to achieve optimum power recovery from the wind turbine.
1362184 | METHOD AND DEVICE FOR REGULATING A WIND MACHINE | Claim 4 | Process according to claim 2, characterised in that , in a second operating phase of the wind turbine, when the wind speed is above a second threshold value, the maximum speed of rotation of the rotary assembly (5, 6, 8) of the wind turbine is regulated so as to keep the power of the wind turbine at a fixed value and preferably at the maximum power value that can be tolerated by the wind turbine.
1362184 | METHOD AND DEVICE FOR REGULATING A WIND MACHINE | Claim 5 | Process according to any one of claims 1, 2, 3 and 4, characterised in that the electrical characteristics of the electric current produced by the alternator are regulated so that the internal open circuit voltage of the alternator is in phase with the strength of the current.
1362184 | METHOD AND DEVICE FOR REGULATING A WIND MACHINE | Claim 6 | Process according to any one of claims 2 to 5, characterised in that the maximum speed of rotation of the rotary assembly (5, 6, 8) of the wind turbine is regulated to a value that allows uncoupling of the blades (6) of the rotating part (5, 6) of the wind turbine, for a specified wind speed.
1362184 | METHOD AND DEVICE FOR REGULATING A WIND MACHINE | Claim 7 | Process according to claim 4, characterised in that , when the wind speed is below the second threshold value, the speed of rotation of the rotary assembly is increased progressively and in regulated manner and the variations in the value of the speed of rotation are recorded, so as to use the curve of variation in the speed of rotation subsequently to monitor the increase in speed of the rotary assembly.
1362184 | METHOD AND DEVICE FOR REGULATING A WIND MACHINE | Claim 8 | Process according to claim 3, characterised in that the nominal value of the speed of rotation is fixed at a value taken from at least two values, as a function of climatic conditions on the site of the wind turbine, and in particular at a first value in the summer and at a second value in the winter.
1362184 | METHOD AND DEVICE FOR REGULATING A WIND MACHINE | Claim 9 | Process according to any one of claims 1 to 8, characterised in that means for converting the direct current (17) are used to supply an alternating current to a user grid (13) and in that the electrical parameters of the alternating current supplied to the user grid (13) are regulated by controlling the means (17) for converting the direct current into alternating current.
1362184 | METHOD AND DEVICE FOR REGULATING A WIND MACHINE | Claim 10 | Process according to claim 9, characterised in that the regulated electrical parameters of the alternating current supplied to the grid (13) comprise cosine ϕ and the reactive power of the current supplied to the grid.
1362184 | METHOD AND DEVICE FOR REGULATING A WIND MACHINE | Claim 11 | Process according to any one of claims 9 and 10, characterised in that the electric power transmitted from the means for converting the alternating current from the alternator (7) into direct current to the means for converting (17) the direct current into alternating current are regulated by means (16) for cutting off the direct current transmitted between the means (15) for converting the alternating current into direct current and the means (17) for converting the direct current into alternating current and diverting at least some of the electric current to a rheostat (29).
1362184 | METHOD AND DEVICE FOR REGULATING A WIND MACHINE | Claim 12 | Process according to claim 11, characterised in that during a micro-cut in the electric grid (13) lasting for a period below a fixed limit (typically one second), the electric current is cut off and at least some of the current is diverted in order to evacuate the electric power from the alternator during the micro-cut in the grid (13).
1362184 | METHOD AND DEVICE FOR REGULATING A WIND MACHINE | Claim 13 | Process according to claim 11, characterised in that in the event of a cut in the electric grid (13) lasting longer than the fixed limit (typically one second) or malfunction of the means for producing alternating current (17), the electrical energy producing installation is shut down, at least partly by electric braking, starting from the resisting torque of the alternator, and excess electric power produced by the alternator is evacuated into a rheostat (29) of the device (16) for cutting off the direct electric current produced by the means (15) for converting the alternating current from the alternator (7) into direct current.
1362184 | METHOD AND DEVICE FOR REGULATING A WIND MACHINE | Claim 14 | Process according to any one of claims 1 to 13, characterised in that the wind turbine is stopped in order to change the speed of the rotary assembly (5, 6, 8) from a rated speed to a low speed of virtually zero, by carrying out electric braking of the rotary assembly (5, 6, 8) by increasing the resisting torque of the alternator (7) by regulating the electric parameters of the current produced by the alternator (7) progressively and excess power is evacuated to at least one of the grid (13) supplied by the electric current producing installation and a rheostat (29).
1362184 | METHOD AND DEVICE FOR REGULATING A WIND MACHINE | Claim 15 | Process according to any one of claims 1 to 14, characterised in that the alternator (7) comprising a rotor (8) with permanent magnets is short-circuited, after the electric current producing installation has been shut down, so as to create a resisting torque that opposes any increase in the speed of rotation of the rotary assembly (5, 6, 8), in order to obtain a speed of rotation of the rotary assembly (5, 6, 8) which is substantially less than a speed of rotation during operation of the installation for the production of electrical energy.
1362184 | METHOD AND DEVICE FOR REGULATING A WIND MACHINE | Claim 16 | Process according to any one of claims 1 to 15, characterised in that the wind turbine is initially started up in the stopped position by operating the alternator (7) as a synchronous motor supplied via the electronic power system (12), so as to drive the rotating part (5, 6) of the wind turbine at a start-up speed of the alternator (7).
1362184 | METHOD AND DEVICE FOR REGULATING A WIND MACHINE | Claim 17 | Device for regulating an electrical energy producing installation comprising an electric alternator (7) having a rotor (8) fixedly connected to the rotating part (5, 6) of a wind turbine, to form a rotary assembly (5, 6, 8), and an electronic power system (12) comprising means (15) for converting the alternating current produced by the alternator (7) into direct current, characterised in that the means for converting the alternating current produced by the alternator (7) into direct current is a pulse width modulating rectifier (15) connected to a regulating and digital control unit (20) that regulates the direct current by pulses produced by the pulse width modulating rectifier (15), as a function of a measurement of the strength and voltage of the current produced by the alternator and the speed of rotation of the rotary assembly (5, 6, 8), the regulating and digital control unit (20) being adapted to regulate the speed of rotation of the rotary assembly (5, 6, 8) by modulating the direct current produced by the pulse width modulating rectifier (15).
1362184 | METHOD AND DEVICE FOR REGULATING A WIND MACHINE | Claim 18 | Device according to claim 17, characterised in that the electronic power system (12) further comprises a pulse width modulating inverter (17) connected to an output part of the pulse width modulating rectifier (15) by at least one direct-current bus (18), having an output part connected to a user grid (13) for an alternating current produced by the pulse width modulating inverter (17) from the direct current, the pulse width modulating inverter (17) being connected to the regulating and digital control unit (20) receiving a measurement of the voltage of the alternating current supplied to the user grid (13), in order to regulate the electric current supplied by the pulse width modulating inverter (17) to the grid (13).
1362184 | METHOD AND DEVICE FOR REGULATING A WIND MACHINE | Claim 19 | Device according to any one of claims 17 and 18, characterised in that the electronic power system (12) further comprises a rheostatic chopper (16) connected to the output part of the pulse width modulating rectifier (15) and an input part of the direct-current pulse width modulating inverter (17), the rheostatic chopper (16) being connected to the regulating and digital control unit (20) which receives a signal representing the voltage in the direct-current bus (18) connecting the output part of the pulse width modulating rectifier (15) to the rheostatic chopper (16), so as to control the cutting off of the electric current passing through the rheostatic chopper (16) and the diverting of at least some of the electric current to a rheostat (29), when there is an increase in the voltage in the direct-current bus (18).
1362184 | METHOD AND DEVICE FOR REGULATING A WIND MACHINE | Claim 20 | Device according to one of claims 17 to 19, characterised in that the rotor (8) of the electric alternator (7) is a permanent magnet rotor and in that the electric alternator (7) comprises means for coupling the phases of the alternator to one another.
1362184 | METHOD AND DEVICE FOR REGULATING A WIND MACHINE | Claim 21 | Device according to any one of claims 17 to 19, characterised in that the rotor (8) of the electric alternator (7) is a coiled rotor and, in particular, a synchronous coiled rotor.
1364441 | ELECTROMAGNETIC DRIVE | Abstract
1364441 | ELECTROMAGNETIC DRIVE | Claim 1 | Electromagnetic driving device, consisting of - a flydisc (10) with a driven shaft (7),
1364441 | ELECTROMAGNETIC DRIVE | Claim 2 | Electromagnetic driving device according to claim 1, in which the ferromagnetic anchor discs (2,2b) are bevel toward the periphery on one side of the disc. The bevel area is minimum 1/3 of the disc diameter.
1364441 | ELECTROMAGNETIC DRIVE | Claim 3 | Electromagnetic driving device according to claim 1 or 2, in which the driven shaft (7) is connected with an stepless adjustable electric clutch.
1364441 | ELECTROMAGNETIC DRIVE | Claim 4 | Electromagnetic driving device according to one of the above claims, in which, additionally, a small electric motor is provided. On its shaft the plate-lugs (17,18) are mounted, which guide the current to the electromagnets by rotating in/out in fork sensors (19, 20).
1381142 | Rotating electric machine with a vertical shaft rotor | Abstract
1381142 | Rotating electric machine with a vertical shaft rotor | Claim 1 | Electric machine (1) having a housing (2) and a rotor rotating about a vertical rotation axis, two rotation bearings being provided between the housing (2) and the rotor (3) at a distance in the direction of the vertical rotation axis (4), the rotor (3) comprising a rotor winding (6) and a fly wheel (5), and the fly wheel (5) being arranged in the upper area of the rotor (3) rotating about the vertical rotation axis (4) above the rotor winding (6), characterized in that support feet (24) of the housing (2) are arranged under a collar (26) of the housing containing the fly wheel (5).
1381142 | Rotating electric machine with a vertical shaft rotor | Claim 2 | Electric machine according to claim 1, characterized in that a plane defined by the support feet (24) of the housing (2) intersects the rotation axis (4) approximately in the area of the centre of mass of the rotor (3).
1381142 | Rotating electric machine with a vertical shaft rotor | Claim 3 | Electric machine according to any of the claims 1 and 2, characterized in that a lift solenoid is arranged in the upper area of the rotor (3).
1381142 | Rotating electric machine with a vertical shaft rotor | Claim 4 | Electric machine according to any of the claims 1 to 3, characterized in that one rotation bearing is a fixed bearing (8) having a fixed bearing ring (22) at the side of the housing, and that the other rotation bearing is a floating bearing (10) having a bearing ring (11) at the side of the housing which is moveable in the direction of the vertical rotation axis, the fixed bearing supporting an essential part of the gravity force of the rotor, and preloading means exerting a preload force onto the moveable bearing ring at the housing side of the floating bearing being provided for applying an upwardly directed preload force onto the moveable bearing ring (11) at the housing side of the floating bearing (10), which supports a further essential part of at least 20 % of the gravity force of the rotor (3) via the floating bearing.
1381142 | Rotating electric machine with a vertical shaft rotor | Claim 5 | Electric machine according to claim 4, characterized in that the upwardly directed preload force supports 40 to 60 % of the gravity force of the rotor (3) via the floating bearing (10).
1381142 | Rotating electric machine with a vertical shaft rotor | Claim 6 | Electric machine according to claim 4 or 5, characterized in that the preloading means include a mechanical, a magnetic and/or a pneumatic spring.
1381142 | Rotating electric machine with a vertical shaft rotor | Claim 7 | Electric machine according to any of the claims 4 to 6, characterized in that a slide socket (15) is provided at the housing (2), in which a bearing bushing (14) comprising the bearing ring (11) at the housing side of the floating bearing (10) is mounted moveably in the direction of the vertical rotation axis (4).
1381142 | Rotating electric machine with a vertical shaft rotor | Claim 8 | Electric machine according to any of the claims 1 to 7, characterized in that both rotation bearings (8 and 10) each comprise at least one bevelled ball bearing (7, 9).
1382817 | Assistance to the driving of accessories in a turbo-engine | Abstract
1382817 | Assistance to the driving of accessories in a turbo-engine | Claim 1 | A system for driving a fuel pump (13) or an oil pump in a turboengine (10), said system comprising an electric motor (21) presenting a stator (43) and a rotor (42), the system being characterised by the fact that it further comprises an air turbine (20) presenting a casing (35) and a rotary assembly (30, 36, 50) and in that said rotor and said rotary assembly are mechanically coupled to said pump (13), said air turbine being suitable for being fed by a flow of air taken from a compressor (12) of said turboengine (10) in order to contribute to driving said pump.
1382817 | Assistance to the driving of accessories in a turbo-engine | Claim 2 | A system according to claim 1, characterised by the fact that it further comprises a control valve (25) for controlling the flow of air taken from the compressor (12), which control valve is in a closed position while the turboengine (10) is starting and in an open position once it has started.
1382817 | Assistance to the driving of accessories in a turbo-engine | Claim 3 | A system according to claim 1 or claim 2, characterised by the fact that the flow of air taken from the compressor (12) is sufficient to enable the pump (13) to be operated by the air turbine (22) in the absence of electrical power supply or in the event of said electric motor (21) failing.
1382817 | Assistance to the driving of accessories in a turbo-engine | Claim 4 | A system according to any one of claims 1 to 3, characterised by the fact that the air turbine (20) lies on the same axis as said electric motor.
1382817 | Assistance to the driving of accessories in a turbo-engine | Claim 5 | A system according to claim 4, characterised by the fact that the stator (43) of said electric motor is integrated in the casing (35) of said air turbine, and the rotor (42) of said electric motor is integrated in the rotary assembly.
1382817 | Assistance to the driving of accessories in a turbo-engine | Claim 6 | A system according to claim 5, characterised by the fact that the rotor (42) of the electric motor (21) is mounted on a wall (41) of the rotary assembly, and the stator (43) is mounted on a wall of the casing (35).
1382817 | Assistance to the driving of accessories in a turbo-engine | Claim 7 | A system according to claim 6, characterised by the fact that the rotary assembly includes a shaft (30) mechanically coupled to the pump (13) and supported by bearings (33a, 33b) interposed between said shaft (30) and the casing (35).
1382817 | Assistance to the driving of accessories in a turbo-engine | Claim 8 | A system according to claim 7, characterised by the fact that the air turbine (22) is of the axial-centripetal type, and the rotary assembly includes a wheel (36) at the free end of the shaft (30), axial-centripetal blades (37) extending from the periphery of the wheel (36).
1382817 | Assistance to the driving of accessories in a turbo-engine | Claim 9 | A system according to claim 8, characterised by the fact that the air stream passages between the blades (37) are outwardly defined by a wall (40) secured to the ends of the blades (37) and axially extended in the air flow direction by a cylindrical sleeve (41) around which the rotor (42) of the electric motor (21) is mounted.
1382817 | Assistance to the driving of accessories in a turbo-engine | Claim 10 | A system according to claim 8, characterised by the fact that the wheel (36) presents a cylindrical sleeve (41) at the radially outer ends of the blades (37), which sleeve extends axially in the direction opposite the air flow direction, and is disposed in an axial housing (45) formed in the casing (35) around the bearings (33a, 33b), and the rotor (42) of the electric motor (21) is mounted inside said sleeve (41).
1382817 | Assistance to the driving of accessories in a turbo-engine | Claim 11 | A system according to claim 7, characterised by the fact that the air turbine (22) is of the axial type and comprises at least one ring of stationary blades (53, 54) extending radially inwards from the casing (35), and a ring of moving blades (51, 52) extending radially outwards from a drum (50) secured to the shaft (30), the rotor (42) of the electric motor (21) being mounted inside said drum (50) and the stator (43) being mounted around a cylindrical sleeve (56) connected to the casing (35) by structural arms (55).
1382817 | Assistance to the driving of accessories in a turbo-engine | Claim 12 | A system according to claim 7, characterised by the fact that the air turbine (22) is of the axial type and has a ring of nozzle blades and a ring of moving blades (51) provided at the periphery of a wheel (60) which extends radially from a middle zone of the shaft (30), said shaft being supported at each of its ends by a respective bearing (33a, 33b), the air flow stream being defined downstream from the ring of moving blades (51) by two shrouds (61, 62) forming a support structure for one of the bearings (33a), and the rotor (42) of the electric motor (21) is mounted on a face of said wheel (60), the airgap of said electric motor lying in a radial plane.
1382817 | Assistance to the driving of accessories in a turbo-engine | Claim 13 | A system according to claim 12, characterised by the fact that it has a second electric motor whose rotor (42) is mounted on the other face of the wheel (60).
1382817 | Assistance to the driving of accessories in a turbo-engine | Claim 14 | A system according to any one of claims 1 to 13, characterised by the fact that the pump (13) is a gear pump and together with said system constitutes a complete module that is ready for mounting and easy to replace.
1383224 | HYBRID CONSTRUCTION EQUIPMENT POWER CONTROL APPARATUS | Abstract | Maximum charging power of a battery (63) is set by a battery-charging power setting unit (75), while maximum discharging power of the battery (63) is set by a battery-discharging power setting unit (76). Lower and upper limit of generator output power is set by a generator output power setting unit (77). A generator / battery power distribution determining unit (81) distributes power between the battery (63) and the generator (62) using the set values above.
1383224 | HYBRID CONSTRUCTION EQUIPMENT POWER CONTROL APPARATUS | Claim 1 | A power controller for hybrid construction machine including an engine (61), a generator (62) which is driven by said engine (61), an electrical energy storage unit (63) to store electric power generated by said generator (62), and one or more electric actuators (64) driven by said generator (62) and said electrical energy storage unit (63), comprising: a load power detecting means (80) adapted to detect the required power for said one or more electric actuators (64);
1383224 | HYBRID CONSTRUCTION EQUIPMENT POWER CONTROL APPARATUS | Claim 2 | The power controller for hybrid construction machine according to Claim 1, further comprising a state-of-charge detecting means (74) adapted to detect state-of-charge of said electrical energy storage unit (63), wherein said generator output power setting means (77) is adapted to set the upper limit and lower limit value of the output power of said generator (62) based on the detection result by said state-of-charge detecting means (74).
1383224 | HYBRID CONSTRUCTION EQUIPMENT POWER CONTROL APPARATUS | Claim 3 | The power controller for hybrid construction machine according to Claim 1, further comprising a state-of-charge detecting means (74) adapted to detect state-of-charge of said electrical energy storage unit (63), wherein said charging power setting means (75) is adapted to set the maximum value of the charging power of said electrical energy storage unit (63) based on the detection result by said state-of-charge detecting means (74), and said discharging power setting means (76) is adapted to set the maximum value of the discharging power of said electrical energy storage unit (63) based on the detection result by said state-of-charge detecting means (74).
1383224 | HYBRID CONSTRUCTION EQUIPMENT POWER CONTROL APPARATUS | Claim 4 | The power controller for hybrid construction machine according to Claim 1, further comprising a temperature detecting means (71) adapted to detect the temperature of said electrical energy storage unit (63), wherein said charging power setting means (75) is adapted to set the maximum value of the charging power of said electrical energy storage unit (63) based on the detection result by said temperature detecting means (71), and said discharging power setting means (76) is adapted to set the maximum value of the discharging power of said electrical energy storage unit (63) based on the detection result by said temperature detecting means (71).
1389868 | Scanner and method for operating a scanner | Abstract
1389868 | Scanner and method for operating a scanner | Claim 1 | Scanner comprising a position control device (1) which exhibits the following: - a controller (3) which is constructed for correcting a setpoint deviation of a controlled variable,
1389868 | Scanner and method for operating a scanner | Claim 2 | Scanner according to claim 1, wherein the correction device (5) exhibits a finite impulse response (FIR) filter (13) which exhibits a signal input which is connected to or is identical to the signal input of the correction device (5).
1389868 | Scanner and method for operating a scanner | Claim 3 | Scanner according to claim 2, wherein a delay element (11) is connected in series with the FIR filter (13) between the signal input of the correction device (5) and the signal output of the correction device (5).
1389868 | Scanner and method for operating a scanner | Claim 4 | Scanner according to one of claims 1 to 3, which exhibits a determining device for determining a correction value and which exhibits a second combination device (14) for combining an output signal of the storage device (15) with an output signal of the determining device, wherein in each case an input of the second combination device (14) is connected to an output of the determining device or, respectively, to an output of the storage device (15) and wherein an output of the second combination device (14) is connected to an input of the storage device (15).
1389868 | Scanner and method for operating a scanner | Claim 5 | Scanner according to one of claims 1 to 4, wherein a low-pass filter (17) is connected between the output of the storage device (15) and the input, connected thereto, of the second combination device (14).
1389868 | Scanner and method for operating a scanner | Claim 6 | Scanner according to one of claims 1 to 5, wherein an elimination device (16, 23) for eliminating components (S) of the reference signals (S, S), which do not change repeatedly in the same manner, is connected between a signal input of the position control device (1) for reference signals (S, S) and the signal input of the correction device (5).
1389868 | Scanner and method for operating a scanner | Claim 7 | Method for operating a scanner, wherein a position of a moving part of the scanner is adjusted by inputting a reference variable which changes repeatedly in the same manner, wherein a reference signal corresponding to the reference variable is supplied to a controller (3), wherein the controller (3) is constructed for correcting a setpoint deviation in the presence of a reference variable which is constant in time and wherein a control error of the controller (3) which arises from the change in the reference variable is corrected by - evaluating a setpoint deviation of the position of the moving part or an equivalent variable,
1389868 | Scanner and method for operating a scanner | Claim 8 | Method according to claim 7, wherein the setpoint deviation is repeatedly evaluated over in each case one cycle of the change in the reference variable and wherein in each case correction signals by means of which the control error can only be partially compensated are obtained from one of the cycles.
1389868 | Scanner and method for operating a scanner | Claim 9 | Method according to claim 8, wherein the setpoint deviation can only be reduced to a fraction of the setpoint deviation of the cycle using the correction signals.
1391383 | System and method for reducing mechanical disturbances from energy storage flywheels | Abstract | A method and a system for reducing mechanical disturbances from energy storage flywheels (32) in an electrically-powered vehicle are provided. The system includes at least two counter-rotating energy storage flywheels (32) arranged on the vehicle; vehicle dynamics, control, and sensors for sensing a disturbance to the vehicle and providing an output indicative of the disturbance. The system also provides for adjustably controlling an attitude of the vehicle in response to the output of the sensors and to counteract disturbances resulting from the at least two counter-rotating energy storage flywheels (32). A flywheel-powered electric vehicle system is also provided. The system includes an electrical power subsystem arranged on a vehicle structure; a pair of counter-rotating energy storage flywheels (32) mounted to a flywheel mounting plate, the pair of flywheels connected to the electrical power subsystem. Torque sensors are arranged between the flywheel mounting plate and the vehicle structure for sensing a net torque on the vehicle resulting from the pair of flywheels and generating a torque signal indicative thereof. A vehicle attitude sensor is arranged on the vehicle structure to produce an attitude signal. A vehicle attitude actuator and electronic processing equipment are arranged on the vehicle structure and connected to the pair of counter-rotating energy storage flywheels, the torque sensors, the vehicle attitude sensor, the vehicle attitude actuator, and the electrical power subsystem. The electronic processing equipment processes the attitude signal and the torque signal to provide a control signal to the vehicle attitude actuator for reducing the net torque on the vehicle.
1391383 | System and method for reducing mechanical disturbances from energy storage flywheels | Claim 1 | A system for reducing mechanical disturbances from energy storage flywheels (32) in an electrically-powered craft, the system comprising: dynamics control means (16) for controlling dynamic operation of the craft; vehicle attitude sensing means (150) for sensing disturbances affecting an attitude of the craft and providing an output indicative of the disturbance;
1391383 | System and method for reducing mechanical disturbances from energy storage flywheels | Claim 2 | The system of claim 1, wherein the distribution control means (152) is arranged between means (22) for applying an attitude control law and the control actuator means (26).
1391383 | System and method for reducing mechanical disturbances from energy storage flywheels | Claim 3 | The system of claim 1 or claim 2, wherein the distribution control means (152) is connected to the attitude control means (20, 22) to apportion torque between the flywheels (32) and the control actuator means (26), and further comprises means for apportioning a long-term average value of vehicle attitude torque to the flywheels (32) and a transient torque to the control actuator means (26).
1391383 | System and method for reducing mechanical disturbances from energy storage flywheels | Claim 4 | The system of one of claims 1 to 3, wherein the distribution control means (152) further comprises: means for controlling a flywheel speed difference, and/or
1391383 | System and method for reducing mechanical disturbances from energy storage flywheels | Claim 5 | The system of one of claims 1 to 4, wherein the distribution control means (152) further comprises: a complementary filter (154) having a low pass filter F(s) (156) arranged in a path connected to the pair of counter-rotating energy storage flywheels (32) and a complement, 1 - F(s) (158), arranged in a path connected to the control actuator means (26).
1391383 | System and method for reducing mechanical disturbances from energy storage flywheels | Claim 6 | The system of claim 5 wherein the complementary filter (154) directs a long-term average of a vehicle control actuator torque to the flywheels (32) and a transient component of the vehicle control actuator torque to the vehicle control actuator (26), the sum equalling a vehicle attitude control torque command.
1391383 | System and method for reducing mechanical disturbances from energy storage flywheels | Claim 7 | The system of one of claims 5 or 6, wherein the complementary filter (154) has a transition frequency sufficiently below the vehicle control law bandwidth.
1391383 | System and method for reducing mechanical disturbances from energy storage flywheels | Claim 8 | The system of claim 7, wherein the transition frequency in the complementary filter (154) is set above an orbit frequency of the vehicle, and/or above a frequency of predominant external disturbances, and/or wherein a long-term average of the vehicle attitude control torque is a measure of net disturbances on the vehicle.
1391383 | System and method for reducing mechanical disturbances from energy storage flywheels | Claim 9 | The system of one of claims 1 to 8, further comprising: an electrical power subsystem (12) arrangable on the vehicle, wherein the pair of flywheels (32) is electrically connected to the electrical power subsystem (12).
1391383 | System and method for reducing mechanical disturbances from energy storage flywheels | Claim 10 | The system of one of claims 1 to 9, wherein the vehicle attitude sensing means (150) comprises at least one device selected from a group consisting of: a gyroscope, a sun sensor, a star sensor, an earth sensor, a magnetometer and a horizon sensor.
1391384 | System and method for reducing mechanical disturbances from energy storage flywheels | Abstract | A method and a system for reducing mechanical disturbances from energy storage flywheels (32) in an electrically-powered vehicle are provided. The system includes at least two counter-rotating energy storage flywheels (32) arranged on the vehicle; vehicle dynamics, control, and sensors for sensing a disturbance to the vehicle and providing an output indicative of the disturbance. The system also provides for adjustably controlling an attitude of the vehicle in response to the output of the sensors and to counteract disturbances resulting from the at least two counter-rotating energy storage flywheels (32). A method for reducing mechanical disturbances from energy storage flywheels arranged in an electrically powered vehicle is also provided. The method has the steps of: sensing a torque on the vehicle to provide a torque measurement; processing the torque measurement to produce a control signal based upon the sensed torque; and modifying a relative speed or orientation of the energy storage flywheels by using the control signal to reduce a net torque produced by the flywheels. A flywheel-powered electric vehicle system is also provided. The system includes an electrical power subsystem arranged on a vehicle structure; a pair of counter-rotating energy storage flywheels (32) mounted to a flywheel mounting plate, the pair of flywheels connected to the electrical power subsystem. Torque sensors are arranged between the flywheel mounting plate and the vehicle structure for sensing a net torque on the vehicle resulting from the pair of flywheels and generating a torque signal indicative thereof. A vehicle attitude sensor is arranged on the vehicle structure to produce an attitude signal. A vehicle attitude actuator and electronic processing equipment are arranged on the vehicle structure and connected to the pair of counter-rotating energy storage flywheels (32), the torque sensors, the vehicle attitude sensor, the vehicle attitude actuator, and the electrical power subsystem. The electronic processing equipment processes the attitude signal and the torque signal to provide a control signal to the vehicle attitude actuator for reducing the net torque on the vehicle.
1391384 | System and method for reducing mechanical disturbances from energy storage flywheels | Claim 1 | A system for reducing mechanical disturbances from energy storage flywheels (34, 40) in an electrically-powered vehicle, the system comprising: at least two counter-rotating energy storage flywheels (34, 40) for being arranged on the vehicle, each flywheel (34, 40) producing a component torque that combine to generate a net torque on the vehicle;
1391384 | System and method for reducing mechanical disturbances from energy storage flywheels | Claim 2 | The system of claim 1 further comprising: an electrical power subsystem (12) arrangable on the vehicle, wherein the pair of flywheels (34, 40) is electrically connected to the electrical power subsystem (12), and
1391384 | System and method for reducing mechanical disturbances from energy storage flywheels | Claim 3 | The system of claim 1 or claim 2, further comprising: means for controlling speed of rotation of at least one of the pair of flywheels (34, 40), and/or
1391384 | System and method for reducing mechanical disturbances from energy storage flywheels | Claim 4 | The system of one of claims 1 to 3, wherein a single torque sensor (84) is connected to the flywheels (34, 40) in a nulling loop constructed and arranged to directly measure the net torque produced by the pair of counter-rotating energy storage flywheels (34, 40), and/or wherein a vehicle attitude sensor is constructed and arranged to reduce residual torque sensing errors.
1391384 | System and method for reducing mechanical disturbances from energy storage flywheels | Claim 5 | The system of one of claims 1 to 4, further comprising: a plurality of pairs of counter-rotating flywheels 34, 40), and/or means (22) for applying an attitude control law.
1391384 | System and method for reducing mechanical disturbances from energy storage flywheels | Claim 6 | The system of one of claims 1 to 5, further comprising: transformation means (86) constructed and arranged for resolving torque measurements to control axes thereby yielding a transformed measured torque value, and/or
1391384 | System and method for reducing mechanical disturbances from energy storage flywheels | Claim 7 | The system of claim 6, wherein the compensation means (88) includes a control compensation means (100) for nulling out net flywheel torques using proportional and integral compensation to yield a stable loop.
1391384 | System and method for reducing mechanical disturbances from energy storage flywheels | Claim 8 | The system of one of claims 1 to 7, wherein the torque sensing means (84) comprises a single multi-axis device, and/or the torque sensing means (84) comprises multiple force sensors with known separations and means for synthesizing a measurement from the multiple force sensors.
1391384 | System and method for reducing mechanical disturbances from energy storage flywheels | Claim 9 | The system of one of claims 1 to 8, wherein the vehicle attitude sensing means (24) comprises at least one device selected from a group consisting of: a gyroscope, a sun sensor, a star sensor, an earth sensor, a magnetometer and a horizon sensor.
1391384 | System and method for reducing mechanical disturbances from energy storage flywheels | Claim 10 | The system of claim 5, wherein the plurality of pairs of counter-rotating energy storage flywheels (34, 40) are mutually perpendicular, or wherein the plurality of pairs of counter-rotating energy storage flywheels (34, 40) are perpendicular to the faces of an n-sided pyramid.
1391384 | System and method for reducing mechanical disturbances from energy storage flywheels | Claim 11 | The system of claim 6 or claim 7 wherein the compensation means (88) further comprises: at least one device selected from a group consisting of: a filter, an estimator, a derivative compensation device, a limiter, a non-linear element, an internally controlled mode switching device and an externally controlled mode switching device, and/or
1391384 | System and method for reducing mechanical disturbances from energy storage flywheels | Claim 12 | A method for reducing mechanical disturbances from energy storage flywheels (34, 40) arranged in an electrically powered vehicle, the method comprising the steps of: sensing a net torque on the vehicle generated by the flywheels (34, 40) to provide a net torque measurement;
1391384 | System and method for reducing mechanical disturbances from energy storage flywheels | Claim 13 | The method of claim 12 wherein the attitude output is used to reduce residual torque sensing errors.
1406011 | WIND PUMPING POWER GENERATION DEVICE | Abstract | A wind power pumped hydropower generating apparatus intends to improve energy capturing effect and to generate stable electric power. In the wind power pumped hydropower generating apparatus, a plurality of wind turbine units (30) having a vertical axis and equipped with guide vanes (27) and auxiliary guide vanes (29) both performing a function to concentrate wind are stacked coaxially so as to implement a wind turbine tandem (31), which is installed above water. A pump (38) is driven by an extension shaft (35A) at an end of a rotor shaft (23) of the wind turbine tandem (31). Water is pumped up to a tank (33) mounted on the top of the apparatus through a pump-up tube (39, 41) for temporary storage. Then, the pumped-up water is discharged through a discharge tube (42) under the control of a control valve (43) so as to rotate a water turbine (44) at a constant speed, whereby a main generator (48) generates electric power. A plurality of wind turbine tandems (31) may be provided with a space apart from each other so as to implement a wind turbine tandem group (32) having the tank (33) and the main generator (48) in common. If the wind turbine tandem group (32) is implemented, an inter-unit guide vane (31B) is provided between wind turbine tandems (31) so as to further improve wind concentrating function.
1406011 | WIND PUMPING POWER GENERATION DEVICE | Claim 1 | A wind power pumped hydropower generating apparatus comprising a wind turbine constituted as an assembly of a plurality of wind turbine units (30), each having a vertical central axis, wherein in said wind turbine unit (30), a rotor shaft is coaxially and rotatably supported on a frame (10) formed by a pair of upper and lower frame decks (11A, 11B) coaxially held with a space therebetween, so as to allow rotation on said central axis a rotor (20) is coaxially and rotatably supported on said rotor shaft (23) between said pair of frame decks (11A, 11B), said rotor is constituted of a pair of rotor disk plates (21A, 21B) held with a space therebetween and a plurality of buckets (22), each curved in a convex or an arc shape and provided between said rotor disk plates in a distributed manner in the same curve orientation and in equal angular intervals with respect to said central axis, a directional rotational motion transmitting mechanism (25, 25A, 21B, 26, 23) is attached to connect said rotor to said rotor shaft, said directional rotational transmitting mechanism transmitting a rotation of said rotor in a definite direction to said rotor shaft, but not transmitting a rotation of said rotor shaft in said definite direction to said rotor, a plurality of guide vanes (27) constituted of plates curved like an arc are provided, said guide vane being pivotably supported by a guide vane shaft (27A), attached on one end of said guide vane, in equal angular intervals at positions closest to an outer end of said rotor on said frame decks (11A, 11B), a guide vane operating mechanism (27A, 27C, 27D, 27E) is provided, said guide vane operating mechanism operating said guide vanes (27) so that said guide vanes pivot and form a shield on an outer circumference of said rotor when the apparatus is in a closed state while each of said guide vanes pivots by a definite angle from the closed state so as to open an airflow window of said rotor when the apparatus enters into an open state, a plurality of plate-like auxiliary guide vanes (29) are attached to said frame decks (11A, 11B), one end of said auxiliary guide vane being located close to an outer end of said guide vane (27) in the open state and extends to the same direction as said guide vanes in the open state extends, a wind turbine tandem (31) is constituted by coaxially stacking a plurality of said wind turbine units (30) and connecting said rotor shafts (23) of said wind turbine units adjacent to each other, said wind turbine tandem (31) is fixed above water by a supporting member (14), and said wind power pumped hydropower generating apparatus further includes a pump (38) located in the water and driven by an extension shaft (35A) coaxially attached to a lower end of said connected rotor shaft (23), a tank (33) provided on the top of said wind turbine tandem (31), a water turbine (44) provided in relatively lower portion of said wind turbine tandem (31), a main generator (48) driven by said water turbine, a pump-up tube (39, 41) connecting said pump (38) to said tank (33), a discharge tube (42) connecting said tank to said water turbine, and a drain tube (45) extending from said water turbine to an open water area.
1406011 | WIND PUMPING POWER GENERATION DEVICE | Claim 2 | The wind power pumped hydropower generating apparatus according to claim 1, characterized in that a plurality of assemblies (32) of said wind turbine tandem (31) including said extension shaft (35A) as well as said pump (38) and said pump-up tube (39, 41) are arranged in one row spaced apart from each other, between said adjacent wind an inter-unit guide vane (31B) is provided between said adjacent wind turbine tandems respectively, and said tank (33) and said main generator (48) as well as said discharge tube (42) and said drain tube (45) are provided in common for said plurality of assemblies of said wind turbine tandems.
1407142 | MOBILE WIND AND SOLAR ENERGY AGGREGATE | Abstract
1407142 | MOBILE WIND AND SOLAR ENERGY AGGREGATE | Claim 1 | Mobile power station having a transportable housing (1) provided with: ➢ a wind turbine (2, 3, 4) and/or
1407142 | MOBILE WIND AND SOLAR ENERGY AGGREGATE | Claim 2 | Mobile power station according to Claim 1, containing a water tank (21) for rainwater, wherein the water tank is connected via a filter system, preferably of the membrane type, to the hydrogen generator (22).
1407142 | MOBILE WIND AND SOLAR ENERGY AGGREGATE | Claim 3 | Mobile power station according to Claim 1 or 2, containing a solar collector panel (9) that is connected to a boiler (20) for hot water.
1407142 | MOBILE WIND AND SOLAR ENERGY AGGREGATE | Claim 4 | Mobile power station according to claims 3 and 2, wherein the water tank (21) is connected to the boiler (20).
1407142 | MOBILE WIND AND SOLAR ENERGY AGGREGATE | Claim 5 | Mobile power station according to one of the preceding claims, wherein the transportable housing is a container (1), such as a 20, 30 or 40 foot freight or sea container.
1407142 | MOBILE WIND AND SOLAR ENERGY AGGREGATE | Claim 6 | Mobile power station according to one of the preceding claims, wherein the wind turbine (2, 3, 4) is mounted on the housing (1) and extends upwards from the roof of the housing (1), or at least can be brought into an active position extending upwards from the roof of the housing (1).
1407142 | MOBILE WIND AND SOLAR ENERGY AGGREGATE | Claim 7 | Mobile power station according to Claim 6, wherein the housing (1) has a block-shaped base frame and wherein extendable supports (5, 7) are provided on opposite sides, in particular opposite longitudinal sides, of the housing (1).
1407142 | MOBILE WIND AND SOLAR ENERGY AGGREGATE | Claim 8 | Mobile power station according to one of the preceding claims, wherein the hydrogen system (15, 22, 23, 24, 25) is accommodated in the housing (1) and wherein the housing is provided with vents (11).
1407142 | MOBILE WIND AND SOLAR ENERGY AGGREGATE | Claim 9 | Mobile power station according to one of the preceding claims, wherein the solar cell panel (10) and/or the solar collector panel (9) are/is, or at least can be, mounted on hinges (29, 30) on the outside of the housing (1).
1407142 | MOBILE WIND AND SOLAR ENERGY AGGREGATE | Claim 10 | Mobile power station according to one of the preceding claims, wherein the power station is provided with a connection for filling the tank of a vehicle.
1414134 | Cooling system for electric motor of vehicle | Abstract | A cooling system for an electric motor of a vehicle comprises an electric motor which drives the vehicle, a reduction gear which adjusts a driving force of an output shaft of the electric motor and transmits the driving force to a drive shaft, and an in-shaft refrigerant passage provided in a shaft of the reduction gear and the output shaft of the electric motor. In the cooling system, a refrigerant which has passed through the in-shaft refrigerant passage is collected outside a motor case housing the electric motor, and is circulated.
1414134 | Cooling system for electric motor of vehicle | Claim 1 | A cooling system for an electric motor of a vehicle, comprising: an electric motor (1) which drives the vehicle, the motor being enclosed in a motor case (2); a reduction gear (8) which adjusts a driving force of an output shaft (5) of the
1414134 | Cooling system for electric motor of vehicle | Claim 2 | A cooling system for an electric motor of a vehicle according to claim 1, further comprising: a metal foreign object trap (28) which induces a metal foreign object in the refrigerant into a pocket (30) by a magnetic force (H) of stator coils (3) of the electric motor (1), the metal foreign object trap (28) being provided to the outside refrigerant passage (26).
1414134 | Cooling system for electric motor of vehicle | Claim 3 | A cooling system for an electric motor of a vehicle according to claims 1 or 2, wherein an auxiliary coil (29) is provided for the metal foreign object trap (28), and the magnetic force (H) inducing the metal foreign object into the pocket (30) is augmented by controlling a current applied to the auxiliary coil (29).
1414134 | Cooling system for electric motor of vehicle | Claim 4 | A cooling system for an electric motor of a vehicle according to claim 3, wherein a current phase of the auxiliary coil (29) is determined based on a phase of a stator coil (3) closest to the auxiliary coil (29).
1414134 | Cooling system for electric motor of vehicle | Claim 5 | A cooling system for an electric motor of a vehicle according to claims 3 or 4, wherein a current value of the auxiliary coil (29) is determined in accordance with a flow amount of the refrigerant flowing through the outside refrigerant passage (26).
1414134 | Cooling system for electric motor of vehicle | Claim 6 | A cooling system for an electric motor of a vehicle according to any of claims 2 through 5, wherein the refrigerant feedback passage includes a refrigerant reservoir (12) and a pump (14) which pumps the refrigerant in the refrigerant reservoir (12), and the metal foreign object trap (32) is provided in a vicinity of the refrigerant reservoir (12).
1414134 | Cooling system for electric motor of vehicle | Claim 7 | A cooling system for an electric motor of a vehicle according to any of claims 3 through 5, wherein the refrigerant feedback passage includes a refrigerant reservoir (12) and a pump (14) which pumps the refrigerant in the refrigerant reservoir (12), and the metal foreign object trap (32) is provided in a vicinity of the refrigerant reservoir (12), and when a temperature of the refrigerant is low, only the auxiliary coil (33) is energized in order to heat up the refrigerant by heat of the auxiliary coil (33).
1414134 | Cooling system for electric motor of vehicle | Claim 8 | A cooling system for an electric motor of a vehicle according to any of claims 2 through 7, wherein valves (31) are interposed in the outside refrigerant passage (26) on both sides of the metal foreign object trap (28), and the metal foreign object trap (29) is made detachable from the outside refrigerant passage (26).
1414134 | Cooling system for electric motor of vehicle | Claim 9 | A cooling system for an electric motor of a vehicle according to any of claims 1 through 8, wherein at least part of the outside refrigerant passage (26) is formed of a transparent material for visually observing the refrigerant inside.
1414134 | Cooling system for electric motor of vehicle | Claim 10 | A cooling system for an electric motor of a vehicle according to any of claims 1 through 9, wherein the in-shaft refrigerant passage has a function in which the refrigerant is pressured to be sent in an axial direction.
1414134 | Cooling system for electric motor of vehicle | Claim 11 | A cooling system for an electric motor of a vehicle according to any of claims 1 through 10, wherein the in-shaft refrigerant passage has a shape in which heat exchange occurs between the output shaft (5) and the refrigerant.
1414134 | Cooling system for electric motor of vehicle | Claim 12 | A cooling system for an electric motor of a vehicle according to any of claims 1 through 11, wherein spiral grooves (41) are formed on an inner wall of the in-shaft refrigerant passage.
1415087 | PLANT, GENERATOR AND PROPELLER ELEMENT FOR GENERATING ENERGY FROM WATERCURRENTS | Abstract
1415087 | PLANT, GENERATOR AND PROPELLER ELEMENT FOR GENERATING ENERGY FROM WATERCURRENTS | Claim 1 | A plant for the production of energy from currents in a body of water, comprising a structure capable of resting on a bottom (B) below said body of water, and a plurality of replaceable generator units (750) supported by the structure and adapted to be driven by the water currents, wherein said plant is characterised in that the structure comprises at least three interconnected nodal elements (700) having a respective nodal centre and substantially horizontal arms (720, 730) projecting therefrom, and that each nodal centre is made in the form of a bushing (711, 712) for a height-adjustable leg (760) extending towards the bottom (B).
1415087 | PLANT, GENERATOR AND PROPELLER ELEMENT FOR GENERATING ENERGY FROM WATERCURRENTS | Claim 2 | A plant according to claim 1, characterised in that the nodal elements (700) are interconnected by means of connecting members (740) between selected ones of the said arms.
1415087 | PLANT, GENERATOR AND PROPELLER ELEMENT FOR GENERATING ENERGY FROM WATERCURRENTS | Claim 3 | A plant according to claim 1 or 2, characterised in that the generator units (750) are supported by elongate supports (749) extending from the arms and/or from any connecting members down into the body of water.
1415087 | PLANT, GENERATOR AND PROPELLER ELEMENT FOR GENERATING ENERGY FROM WATERCURRENTS | Claim 4 | A plant according to claim 3, characterised in that the arms, supporting legs, the optional connecting members and the elongate supports are tubular members.
1415087 | PLANT, GENERATOR AND PROPELLER ELEMENT FOR GENERATING ENERGY FROM WATERCURRENTS | Claim 5 | A plant according to one or more of claims 1-4, characterised in that the supporting legs have one or more ballastable chambers.
1415087 | PLANT, GENERATOR AND PROPELLER ELEMENT FOR GENERATING ENERGY FROM WATERCURRENTS | Claim 6 | A plant according to one or more of the preceding claims, characterised in that the individual generator unit is pivotally supported about a vertical axis at the free end of the respective elongate support.
1415087 | PLANT, GENERATOR AND PROPELLER ELEMENT FOR GENERATING ENERGY FROM WATERCURRENTS | Claim 7 | A plant according to one or more of the preceding claims, characterised in that the individual generator unit is fixedly mounted at the free end of the respective elongate support.
1415087 | PLANT, GENERATOR AND PROPELLER ELEMENT FOR GENERATING ENERGY FROM WATERCURRENTS | Claim 8 | A plant according to one or more of the preceding claims, characterised in that a supporting leg (760) is arranged in a respective comer of an imaginary equilateral triangle.
1415087 | PLANT, GENERATOR AND PROPELLER ELEMENT FOR GENERATING ENERGY FROM WATERCURRENTS | Claim 9 | A plant according to one or more of the preceding claims, characterised in that it is mobile when the supporting legs (760) are deballasted.
1415087 | PLANT, GENERATOR AND PROPELLER ELEMENT FOR GENERATING ENERGY FROM WATERCURRENTS | Claim 10 | A plant according to one or more of the preceding claims, characterised in that it is stationary and does not require anchoring to the bottom (B) when the supporting legs (760) are ballasted.
1415087 | PLANT, GENERATOR AND PROPELLER ELEMENT FOR GENERATING ENERGY FROM WATERCURRENTS | Claim 11 | A plant according to one or more of the preceding claims, characterised in that supporting and connecting members (720, 730, 740, 749) are buoyancy members so as to provide the plant with positive buoyancy when the supporting legs are deballasted.
1415087 | PLANT, GENERATOR AND PROPELLER ELEMENT FOR GENERATING ENERGY FROM WATERCURRENTS | Claim 12 | A plant according to one or more of the preceding claims, characterised in that the generator units are so arranged that the individual rotational planes formed on rotation of the rotating members (400) essentially overlap each other in such manner that a minimum amount of water can flow round the generators.
1415087 | PLANT, GENERATOR AND PROPELLER ELEMENT FOR GENERATING ENERGY FROM WATERCURRENTS | Claim 13 | A plant according to one or more of the preceding claims, characterised in that the plant comprises at least three nodal units, and hence at least three supporting legs, and that the plant is thus statically determinant when it is ballasted against said bottom (B).
1415087 | PLANT, GENERATOR AND PROPELLER ELEMENT FOR GENERATING ENERGY FROM WATERCURRENTS | Claim 14 | A plant according to one or more of the preceding claims, characterised in that each generator unit shaft is equipped with at least one rotating member (400).
1415087 | PLANT, GENERATOR AND PROPELLER ELEMENT FOR GENERATING ENERGY FROM WATERCURRENTS | Claim 15 | A plant according to one or more of the preceding claims, characterised in that each generator unit is equipped with at least one rotating member (400) rotationally mounted on each side of said generator housing.
1415087 | PLANT, GENERATOR AND PROPELLER ELEMENT FOR GENERATING ENERGY FROM WATERCURRENTS | Claim 16 | A plant according to claims 14 and 15, characterised in that the rotating members are contra-rotating.
1415087 | PLANT, GENERATOR AND PROPELLER ELEMENT FOR GENERATING ENERGY FROM WATERCURRENTS | Claim 17 | A plant according to claim 1, characterised in that said plant can be positioned on the bottom (B) below a body of water with the aid of at least three supporting legs (760) which are movable through said respective bushings (711, 712), and that the plant can selectively, by means of the supporting legs, be brought into a chosen height in the body of water in order to optimise the position of the generators in the body of water, or above the surface (S) of the body of water so that said generator units (750) are above the surface of the water.
1415089 | WIND POWER PLANT FOR GENERATING ENERGY | Abstract
1415089 | WIND POWER PLANT FOR GENERATING ENERGY | Claim 1 | Wind power unit for energy extraction, having an impeller provided with blades which is mounted so as to be rotatable on a shaft and through which there is an axial flow, and having a guiding device accelerating the air flow through the impeller, characterised in that the guiding device (5) consists of a plurality of flow passages (6) tapering in the flow direction which are arranged on the impeller distributed in a ring around the shaft (2), in that the impeller blades (3) are each assigned to a flow passage (6) and in that the impeller (4) comprises an outer shell (7) enclosing it.
1415089 | WIND POWER PLANT FOR GENERATING ENERGY | Claim 2 | Wind power unit according to claim 1, characterised in that the impeller blades (3) are each arranged after a flow passage (6).
1415089 | WIND POWER PLANT FOR GENERATING ENERGY | Claim 3 | Wind power unit according to claim 1 or 2, characterised in that the flow passages (6) widen again after their tapering.
1415089 | WIND POWER PLANT FOR GENERATING ENERGY | Claim 4 | Wind power unit according to one of the claims 1 to 3, characterised in that the impeller blades (3) are formed so as to be adjustable.
1415089 | WIND POWER PLANT FOR GENERATING ENERGY | Claim 5 | Wind power unit according to one of the claims 1 to 4, characterised in that guiding walls (8) are arranged in the flow passages (6) before the impeller blades (3).
1415089 | WIND POWER PLANT FOR GENERATING ENERGY | Claim 6 | wind power unit according to one of the claims 1 to 5, characterised in that a flywheel (28) mounted coaxially with the impeller (4) belongs to the impeller (4), said flywheel (28) being connected in a releasable way to the impeller (4) by means of a coupling.
1415089 | WIND POWER PLANT FOR GENERATING ENERGY | Claim 7 | Wind power unit according to claim 6, characterised in that the flywheel (28) is arranged in the outer shell (7).
1415089 | WIND POWER PLANT FOR GENERATING ENERGY | Claim 8 | Wind power unit according to one of the claims 1 to 7, characterised by its mobile use on a carrying vehicle (9).
1415089 | WIND POWER PLANT FOR GENERATING ENERGY | Claim 9 | Wind power unit according to one of the claims 1 to 8, characterised in that an auxiliary impeller (18) located on an additional shaft and having an axial flow through it is arranged after the impeller (4).
1415089 | WIND POWER PLANT FOR GENERATING ENERGY | Claim 10 | Wind power unit according to claim 9, characterised in that the auxiliary impeller (18) comprises adjustable rotor blades.
1415089 | WIND POWER PLANT FOR GENERATING ENERGY | Claim 11 | Wind power unit according to one of the claims 1 to 10, characterised in that the impeller (4) is mounted with its vertical axis in a tower (20) which comprises a tower head (21) which can be adjusted coaxially with the impeller (4) with a pipe elbow (22) deflecting the horizontal wind flow against the impeller (4).
1415089 | WIND POWER PLANT FOR GENERATING ENERGY | Claim 12 | Wind power unit according to claim 11, characterised in that the flow connection (23) of the pipe elbow (22) narrows in the flow direction onto the impeller (4).
1415089 | WIND POWER PLANT FOR GENERATING ENERGY | Claim 13 | wind power unit according to one of the claims 9 to 12, characterised in that a braking unit is assigned to the impeller (4) and / or to the auxiliary impeller (18).
1419567 | DUAL STIFFNES BEARING DAMPING SYSTEM | Abstract
1419567 | DUAL STIFFNES BEARING DAMPING SYSTEM | Claim 1 | A damping system (50) for an energy storage device, said device having a rotor assembly and a stator assembly, said damping system comprising: a bearing assembly (10) for rotatably supporting and guiding said rotor assembly, said bearing assembly (10) comprising a rolling element substantially confined between an inner (11) and an outer (12) race,
1419567 | DUAL STIFFNES BEARING DAMPING SYSTEM | Claim 2 | The damping system (50) as recited in claim 1, wherein the one or more flexible dampers (40) comprises a mesh damper.
1419567 | DUAL STIFFNES BEARING DAMPING SYSTEM | Claim 3 | The damping system (50) as recited in claim 1, wherein the one or more flexible dampers (40) comprises an elastomeric damper.
1419567 | DUAL STIFFNES BEARING DAMPING SYSTEM | Claim 4 | The damping system (50) as recited in claim 3, wherein the elastomeric damper is made of silicon rubber.
1419567 | DUAL STIFFNES BEARING DAMPING SYSTEM | Claim 5 | The damping system (50) as recited in any one of the preceding claims, wherein said rotor assembly and said stator assembly are configured and arranged so as to be separated by a first clearance at substantially all locations except in proximity of the outer race (12) of the bearing assembly (10), whereat said outer race (12) of said bearing assembly (10) is configured and arranged to be separated from one of said plurality of rigid bumpers (55, 56) by a second clearance (60), to allow relative displacement of said stator assembly with respect to said rotor assembly.
1419567 | DUAL STIFFNES BEARING DAMPING SYSTEM | Claim 6 | The damping system (50) as recited in claim 5, wherein the first clearance is about 330 to 432 µm (13 to 17 mils).
1419567 | DUAL STIFFNES BEARING DAMPING SYSTEM | Claim 7 | The damping system (50) as recited in claim 6, wherein the first clearance is about 381 µm (15 mils).
1419567 | DUAL STIFFNES BEARING DAMPING SYSTEM | Claim 8 | The damping system (50) as recited in any one of claims 5 to 7, wherein the second clearance (60) is about 203 to 305 µm (8 to 12 mils).
1419567 | DUAL STIFFNES BEARING DAMPING SYSTEM | Claim 9 | The damping system (50) as recited in claim 8, wherein the second clearance (60) is about 254 µm (10 mils).
1419567 | DUAL STIFFNES BEARING DAMPING SYSTEM | Claim 10 | The damping system (50) as recited in any one of the preceding claims, wherein said plurality of more rigid bumpers (55, 56) is fabricated from at least one of aluminum, metal, alloys, carbon, carbon-carbon composites, and carbon fiber composite materials.
1419567 | DUAL STIFFNES BEARING DAMPING SYSTEM | Claim 11 | The damping system (50) as recited in any one of the preceding claims, wherein said plurality of more rigid bumpers (55, 56) is configured and arranged so as to substantially limit further relative displacement between the rotor assembly and stator assembly by frictionally engaging the outer race (12) of the bearing assembly (10) after an initial, first relative displacement equal in magnitude to a second clearance (60) that separates said outer race (12) of said bearing assembly (10) from said plurality of more rigid bumpers (55, 56).
1419567 | DUAL STIFFNES BEARING DAMPING SYSTEM | Claim 12 | The damping system (50) as recited in claim 11, wherein said second clearance (60) has a magnitude of about 203 to 305 µm (8 to 12 mils).
1419567 | DUAL STIFFNES BEARING DAMPING SYSTEM | Claim 13 | The damping system (50) as recited in claim 12, wherein said second clearance (60) has a magnitude of about 254 µm (10 mils).
1419567 | DUAL STIFFNES BEARING DAMPING SYSTEM | Claim 14 | The damping system (50) as recited in any one of the preceding claims, wherein the first stiffness of the one or more flexible dampers (40) is about 87,560 N/m to about 700,500 N/m (500 lb/in to about 4000 lb/in).
1419567 | DUAL STIFFNES BEARING DAMPING SYSTEM | Claim 15 | The damping system (50) as recited in claim 14, wherein the first stiffness of the one or more flexible dampers (40) is about 210,150 N/m (1200 lb/in).
1419567 | DUAL STIFFNES BEARING DAMPING SYSTEM | Claim 16 | The damping system(50) as recited in any one of the preceding claims, wherein the second stiffness of the plurality of more rigid bumpers (55, 56) is about 8.76 x 10 N/m to about 43.78 x 10 N/m (50,000 lb/in to about 250,000 lb/in).
1419567 | DUAL STIFFNES BEARING DAMPING SYSTEM | Claim 17 | The damping system (50) as recited in claim 16, wherein the second stiffness of the plurality of more rigid bumpers (55, 56) is about 35.03 x 10 N/m (200,000 lb/in).
1419567 | DUAL STIFFNES BEARING DAMPING SYSTEM | Claim 18 | The damping system (50) as recited in any one of the preceding claims, the system further comprising: a mounting assembly, the mounting assembly further comprising: an upper damper grounding plate (51),
1419567 | DUAL STIFFNES BEARING DAMPING SYSTEM | Claim 19 | The damping system (50) as recited in claim 18, wherein said upper (51) and lower (52) grounding plates and said plurality of more rigid bumpers (55, 56) are fabricated from at least one of aluminum, metal, alloys, carbon, carbon-carbon composites and carbon fiber composite materials.
1419567 | DUAL STIFFNES BEARING DAMPING SYSTEM | Claim 20 | The damping system (50) as recited in any one of claims 18 or 19, wherein the system further comprises a gasket that is fixedly attached to the plurality of more rigid bumpers (55, 56), wherein said gasket is less rigid than said plurality of more rigid bumpers (55, 56).
1419567 | DUAL STIFFNES BEARING DAMPING SYSTEM | Claim 21 | An evacuated energy storage device, said device comprising: a dual stiffness damping system (50) according to any one of claims 1 to 17;
1419920 | Hybrid transmission | Abstract | A differential speed change unit (4) is installed in a housing (1,2,3) at a position near an engine (ENG) and arranged coaxial with a common axis (O), and a two-rotor type motor/generator unit (5) is installed in the housing at a position away from the engine and arranged coaxial with the common axis (O). The motor/generator unit (5) has inner (22) and outer rotors (33) and a wiring (34). An inner rotor shaft is connected with the inner rotor to rotate therewith. The inner rotor shaft (25) is extends coaxially with the common shaft (O) to be operatively connected to the differential speed change unit (4). An outer rotor shaft (26) is connected with the outer rotor (23) to rotate therewith. The outer rotor shaft (26) extends coaxially with the common axis (O) to be operatively connected to the differential speed change unit (4). The housing has a split section (M1) at which the housing is dividable into two housing parts, and the split section is positioned between the differential speed change unit (4) and the motor/generator unit (5).
1419920 | Hybrid transmission | Claim 1 | A hybrid transmission (100) comprising: a housing (1, 2, 3) having a common axis (O) defined thereby, the housing being adapted to be positioned beside an engine (ENG) when the hybrid transmission is mounted on a motor vehicle;
1419920 | Hybrid transmission | Claim 2 | A hybrid transmission according to claim 1, characterized in that the connecting member (27) is a circular drive plate (27), the circular drive plate having a peripheral portion which is secured to the outer rotor (23) and a center opening which is connected to the outer rotor shaft (26) by means of a serration connection.
1419920 | Hybrid transmission | Claim 3 | A hybrid transmission according to claim 1, characterized in that the opening of the housing through which the wiring (34) is exposed to the outside is provided in a diametrically reduced portion (2a) of the housing.
1419920 | Hybrid transmission | Claim 4 | A hybrid transmission according to claim 1, characterized in that the wiring (34) comprises: an annular inner feeding unit (35) concentrically and stably mounted in the motor/generator unit (5), the annular inner feeding unit having mutually insulated bus bars which are connected to coils of electromagnets of a stator (21) of the motor/generator unit (5);
1419920 | Hybrid transmission | Claim 5 | A hybrid transmission according to claim 4, characterized by cooling water passages (2b,) which are formed in a wall portion of the housing to let a cooling water flow therethrough for cooling the stator (21) of the motor/generator unit (5).
1419920 | Hybrid transmission | Claim 6 | A hybrid transmission according to claim 5, characterized in that the wall portion of the housing is provided with a bearing holder (24) which has a center opening through which the inner and outer rotor shafts (25, 26) pass, and the stator (21) of the motor/generator unit (5) is fixed.
1419920 | Hybrid transmission | Claim 7 | A hybrid transmission according to claim 1, characterized in that a bearing holder (24) has a cooling water passage (33) that is merged with the cooling water passages (2b) of the wall portion of the housing.
1419920 | Hybrid transmission | Claim 8 | A hybrid transmission according to claim 1, characterized in that the housing (1, 2, 3) has a diametrically reduced portion (2a), and the split section (M 1) is positioned near the diametrically reduced portion (2a).
1422420 | Locking mechanism for the crankshaft of an internal combustion engine | Abstract | A locking mechanism (6) is provided to block the internal combustion engine (1) at prepositioned cranking angle after shutting down. Preferably, the crankshaft of the engine is positioned at a crankshaft angle that is favorable for cranking. Prepositioning of the crankshaft angle namely results in a lower first compression torque and therefore increases kinetic energy stored in the crankshaft lumped inertia. The required maximum torque of the cranking aid (2a, 2b, 2c) can therefore be reduced.
1422420 | Locking mechanism for the crankshaft of an internal combustion engine | Claim 1 | A locking mechanism for the crankshaft of an internal combustion engine which is able to block rotation of the crankshaft, wherein said locking mechanism is realized as a freewheel clutch which allows rotation of the crankshaft in only one direction when it is engaged, characterised in that the freewheel clutch is positioned between a gearbox and the internal combustion engine.
1422420 | Locking mechanism for the crankshaft of an internal combustion engine | Claim 2 | Internal combustion engine (1), characterised in that a locking mechanism according to claim is coupled to its crankshaft.
1422420 | Locking mechanism for the crankshaft of an internal combustion engine | Claim 3 | Method of controlledly shutting down and restarting an internal combustion engine (1), wherein the internal combustion engine is stopped in a predetermined rest condition, characterized in that the crankshaft of the internal combustion engine is blocked with a locking mechanism according to claim 1 in the predetermined rest condition, and in that the predetermined rest condition is so selected that the average motoring torque is decreasing during the first phase in the starting procedure.
1425518 | FLEXIBLE BEARING DAMPING SYSTEM, ENERGY STORAGE SYSTEM USING SUCH A SYSTEM, AND A METHOD RELATED THERETO | Abstract
1425518 | FLEXIBLE BEARING DAMPING SYSTEM, ENERGY STORAGE SYSTEM USING SUCH A SYSTEM, AND A METHOD RELATED THERETO | Claim 1 | An evacuated energy storage system, comprising: a rotor assembly having a rotatable flywheel that stores kinetic energy;
1425518 | FLEXIBLE BEARING DAMPING SYSTEM, ENERGY STORAGE SYSTEM USING SUCH A SYSTEM, AND A METHOD RELATED THERETO | Claim 2 | The system as recited in claim 1, wherein the stiffness of each of the one or more flexible bearing dampers (20) minimizes the rigid body critical speed of the evacuated energy storage system.
1425518 | FLEXIBLE BEARING DAMPING SYSTEM, ENERGY STORAGE SYSTEM USING SUCH A SYSTEM, AND A METHOD RELATED THERETO | Claim 3 | The system as recited in claim 1, wherein each of the one or more flexible bearing dampers (20) includes a radial stiffness between about 8929 kg/m and about 71432 kg/m.
1425518 | FLEXIBLE BEARING DAMPING SYSTEM, ENERGY STORAGE SYSTEM USING SUCH A SYSTEM, AND A METHOD RELATED THERETO | Claim 4 | The system as recited in claim 3, wherein each of the one or more flexible bearing dampers (20) includes a radial stiffness of about 21430 kg/m.
1425518 | FLEXIBLE BEARING DAMPING SYSTEM, ENERGY STORAGE SYSTEM USING SUCH A SYSTEM, AND A METHOD RELATED THERETO | Claim 5 | The system as recited in claim 1, wherein the one or more flexible bearing dampers (20) comprises an elastomeric bearing damper.
1425518 | FLEXIBLE BEARING DAMPING SYSTEM, ENERGY STORAGE SYSTEM USING SUCH A SYSTEM, AND A METHOD RELATED THERETO | Claim 6 | The system as recited in claim 5, wherein the elastomeric bearing damper comprises a silicon rubber bearing damper.
1425518 | FLEXIBLE BEARING DAMPING SYSTEM, ENERGY STORAGE SYSTEM USING SUCH A SYSTEM, AND A METHOD RELATED THERETO | Claim 7 | The system as recited in claim 6, wherein the one or more flexible bearing dampers comprises a mesh bearing damper.
1425518 | FLEXIBLE BEARING DAMPING SYSTEM, ENERGY STORAGE SYSTEM USING SUCH A SYSTEM, AND A METHOD RELATED THERETO | Claim 8 | The system as recited in claim 1, wherein the one or more heat transferring devices (30) comprises a flexible thermally conductive member (38), having a first end that is thermally coupled to the one or more bearing assemblies (10) and a second end that is thermally coupled to the remote heat sink.
1425518 | FLEXIBLE BEARING DAMPING SYSTEM, ENERGY STORAGE SYSTEM USING SUCH A SYSTEM, AND A METHOD RELATED THERETO | Claim 9 | The system as recited in claim 8, wherein the one or more heat transferring devices comprises: a first thermally conductive member (32) that is in thermal communication with the heat generating device;
1425518 | FLEXIBLE BEARING DAMPING SYSTEM, ENERGY STORAGE SYSTEM USING SUCH A SYSTEM, AND A METHOD RELATED THERETO | Claim 10 | The system as recited in claim 9, wherein the flexible thermally conductive member (36) comprises one or more strands of a flexible multi-strand cable, wherein said one or more strands of said flexible multi-strand cable is fabricated from a thermally conductive material.
1425518 | FLEXIBLE BEARING DAMPING SYSTEM, ENERGY STORAGE SYSTEM USING SUCH A SYSTEM, AND A METHOD RELATED THERETO | Claim 11 | The system as recited in claim 10, wherein the flexible multi-strand cable is fabricated from at least one of copper, aluminum, silver, and carbon, including carbon fiber and carbon-carbon composites.
1425518 | FLEXIBLE BEARING DAMPING SYSTEM, ENERGY STORAGE SYSTEM USING SUCH A SYSTEM, AND A METHOD RELATED THERETO | Claim 12 | The system as recited in claim 1, wherein the remote heat sink is disposed in at least one of radially and axially from the rotor assembly.
1425518 | FLEXIBLE BEARING DAMPING SYSTEM, ENERGY STORAGE SYSTEM USING SUCH A SYSTEM, AND A METHOD RELATED THERETO | Claim 13 | The system as recited in claim 1, wherein the heat transferring device (30) is configured and arranged so that at least some of the heat energy generated by said one or more bearing assemblies is communicated to the remote heat sink.
1425518 | FLEXIBLE BEARING DAMPING SYSTEM, ENERGY STORAGE SYSTEM USING SUCH A SYSTEM, AND A METHOD RELATED THERETO | Claim 14 | The system as recited in claim 1, wherein the one or more heat transferring devices (30) is configured and arranged to enable at least one of relative displacement and motion between the one or more bearing assemblies and the remote heat sink.
1425518 | FLEXIBLE BEARING DAMPING SYSTEM, ENERGY STORAGE SYSTEM USING SUCH A SYSTEM, AND A METHOD RELATED THERETO | Claim 15 | The system as recited in claim 1, wherein the one or more heat transferring devices (30) is configured and arranged to provide minimal stiffness as compared to the stiffness provided by the one or more flexible bearing dampers.
1425518 | FLEXIBLE BEARING DAMPING SYSTEM, ENERGY STORAGE SYSTEM USING SUCH A SYSTEM, AND A METHOD RELATED THERETO | Claim 16 | The system according to claim 1, wherein said one or more flexible bearing damping systems are self-contained systems comprising: an upper grounding plate (52);
1425518 | FLEXIBLE BEARING DAMPING SYSTEM, ENERGY STORAGE SYSTEM USING SUCH A SYSTEM, AND A METHOD RELATED THERETO | Claim 17 | The system as recited in claim 16, wherein the stiffness, of each of the one or more flexible bearing dampers minimizes the rigid body critical speed of the evacuated energy storage system.
1425518 | FLEXIBLE BEARING DAMPING SYSTEM, ENERGY STORAGE SYSTEM USING SUCH A SYSTEM, AND A METHOD RELATED THERETO | Claim 18 | The system as recited in claim 16, wherein each of the one or more flexible bearing dampers (20) includes a radial stiffness between about 8929 kg/m and about 71432 kg/m.
1425518 | FLEXIBLE BEARING DAMPING SYSTEM, ENERGY STORAGE SYSTEM USING SUCH A SYSTEM, AND A METHOD RELATED THERETO | Claim 19 | The system as recited in claim 18, wherein each of the one or more flexible bearing dampers (20) includes a radial stiffness of about 21430 kg/m.
1425518 | FLEXIBLE BEARING DAMPING SYSTEM, ENERGY STORAGE SYSTEM USING SUCH A SYSTEM, AND A METHOD RELATED THERETO | Claim 20 | The system as recited in claim 16, wherein the one or more flexible bearing dampers comprises an elastomeric bearing damper.
1425518 | FLEXIBLE BEARING DAMPING SYSTEM, ENERGY STORAGE SYSTEM USING SUCH A SYSTEM, AND A METHOD RELATED THERETO | Claim 21 | The system as recited in claim 20, wherein the elastomeric bearing damper comprises a silicon rubber bearing damper.
1425518 | FLEXIBLE BEARING DAMPING SYSTEM, ENERGY STORAGE SYSTEM USING SUCH A SYSTEM, AND A METHOD RELATED THERETO | Claim 22 | The system as recited in claim 16, wherein the one or more flexible bearing dampers comprises a mesh bearing damper.
1425518 | FLEXIBLE BEARING DAMPING SYSTEM, ENERGY STORAGE SYSTEM USING SUCH A SYSTEM, AND A METHOD RELATED THERETO | Claim 23 | The system as recited in claim 16, wherein the one or more heat transferring devices (30) comprises a flexible thermally conductive member (36), having a first end that is thermally coupled to the one or more bearing assemblies and a second end that is thermally coupled to the remote heat sink.
1425518 | FLEXIBLE BEARING DAMPING SYSTEM, ENERGY STORAGE SYSTEM USING SUCH A SYSTEM, AND A METHOD RELATED THERETO | Claim 24 | The system as recited in claim 23, wherein the one or more heat transferring devices comprises: a first thermally conductive member (32) that is in thermal communication with the heat generating device;
1425518 | FLEXIBLE BEARING DAMPING SYSTEM, ENERGY STORAGE SYSTEM USING SUCH A SYSTEM, AND A METHOD RELATED THERETO | Claim 25 | The system as recited in claim 24, wherein the flexible thermally conductive member (36) comprises one or more strands of a flexible multi-strand cable, wherein said one or more strands of said flexible multi-strand cable is fabricated from a thermally conductive material.
1425518 | FLEXIBLE BEARING DAMPING SYSTEM, ENERGY STORAGE SYSTEM USING SUCH A SYSTEM, AND A METHOD RELATED THERETO | Claim 26 | The system as recited in claim 25, wherein the flexible multi-strand cable is fabricated from at least one of copper, aluminum, silver, and carbon, including carbon fiber and carbon-carbon composites.
1425518 | FLEXIBLE BEARING DAMPING SYSTEM, ENERGY STORAGE SYSTEM USING SUCH A SYSTEM, AND A METHOD RELATED THERETO | Claim 27 | The system as recited in claim 16, wherein the remote heat sink is disposed in at least one of radially and axially from the rotor assembly.
1425518 | FLEXIBLE BEARING DAMPING SYSTEM, ENERGY STORAGE SYSTEM USING SUCH A SYSTEM, AND A METHOD RELATED THERETO | Claim 28 | The system as recited in claim 16, wherein the heat transferring device is configured and arranged so that at least some of the heat energy generated by said one or more bearing assemblies is communicated to the remote heat sink.
1425518 | FLEXIBLE BEARING DAMPING SYSTEM, ENERGY STORAGE SYSTEM USING SUCH A SYSTEM, AND A METHOD RELATED THERETO | Claim 29 | The system as recited in claim 16, wherein the one or more heart transferring devices is configured and arranged to enable at least one of relative displacement and motion between the one or more bearing assemblies and the remote heat sink.
1425518 | FLEXIBLE BEARING DAMPING SYSTEM, ENERGY STORAGE SYSTEM USING SUCH A SYSTEM, AND A METHOD RELATED THERETO | Claim 30 | The system as recited in claim 16, wherein the one or more heat transferring devices is configured and arranged to provide minimal stiffness as compared to the stiffness provided by the one or more flexible bearing dampers.
1426653 | LOSS REDUCING DEVICE OF ROTARY BODY | Abstract | A device for rotating body windage loss reduction, capable of rotating a rotating body at a high peripheral speed in an environment at atmospheric pressure or close to atmospheric pressure while reducing fluid resistance loss at a low cost by making use of the conventional bearing technology, is implemented, thereby enhancing efficiency of an energy storage device such as, for example, a flywheel, and so forth. The device is provided with a rotating body held rotatably; and a covering rotating body installed on the outer side of the rotating body so as to enclose the same, held rotatably and coaxially with the rotating body. Further, optional plural numbers of the covering rotating bodies installed coaxially with the rotating body and covering the outer side of the device for rotating body windage loss reduction are provided on top of each other in sequence. Still further, bearing means are provided between the rotating body and the covering rotating body adjacent thereto or between the covering rotating bodies adjacent to each other, and bearings for the respective covering rotating bodies are disposed in series in relation to bearings for the rotating body. In addition, by filling up the interior of a case with hydrogen gas or helium gas, lower in density than air, windage loss can be further reduced.
1426653 | LOSS REDUCING DEVICE OF ROTARY BODY | Claim 1 | Device for rotating body windage loss reduction, comprising: a rotating body (101) held rotatably;
1426653 | LOSS REDUCING DEVICE OF ROTARY BODY | Claim 2 | Device for rotating body windage loss reduction, comprising: a rotating body (101) held rotatably;
1426653 | LOSS REDUCING DEVICE OF ROTARY BODY | Claim 3 | Device for rotating body windage loss reduction according to claim 1 or 2, wherein bearing means are provided between the rotating body and the covering rotating body adjacent thereto or between the covering rotating bodies adjacent to each other.
1426653 | LOSS REDUCING DEVICE OF ROTARY BODY | Claim 4 | Device for rotating body windage loss reduction according to claims 2 or 3, wherein a case (111) having rigidity and covering the device in whole is provided on the outer side of the covering rotating body enclosing the device for rotating body windage loss reduction so as to serve as a supporting platform for a rotating shaft of the rotating body and the covering rotating bodies while serving as protective means thereof.
1426653 | LOSS REDUCING DEVICE OF ROTARY BODY | Claim 5 | Device for rotating body windage loss reduction according to claims 2 or 3, wherein a case (111) having rigidity and covering the device in whole is provided on the outer side of the covering rotating body enclosing the device for rotating body windage loss reduction so as to serve as a supporting platform for a rotating shaft of the rotating body and the covering rotating bodies while the case and bearing means are rendered to be sealed in construction, and a connection for a pipe (113) linked with the interior of the case is provided on the outer surface of the case to enable adjustment of a gas inside the case and pressure of the gas, an opening (201, 202) being provided in a part of the covering rotating bodies, respectively, to enable internal pressure of the covering rotating bodies provided inside the case to rapidly cope with adjustment of the pressure of the gas on the outside of the covering rotating bodies.
1436879 | REPULSIVE LIFT SYSTEMS, FLYWHEEL ENERGY STORAGE SYSTEMS UTILIZING SUCH SYSTEMS AND METHODS RELATED THERETO | Abstract
1436879 | REPULSIVE LIFT SYSTEMS, FLYWHEEL ENERGY STORAGE SYSTEMS UTILIZING SUCH SYSTEMS AND METHODS RELATED THERETO | Claim 1 | A method for passively-repulsively lifting a rotor assembly (11), comprising the steps of: mechanically coupling a first permanent magnet (204a) to the rotor assembly (11); fixedly positioning a second permanent magnet (204b) proximal the first permanent magnet (204a) so that a repulsive force is generated therebetween causing the first permanent magnet (204a) to move with respect to the second permanent magnet (204b), thereby lifting the rotor assembly (11); and
1436879 | REPULSIVE LIFT SYSTEMS, FLYWHEEL ENERGY STORAGE SYSTEMS UTILIZING SUCH SYSTEMS AND METHODS RELATED THERETO | Claim 2 | The method for passively-repulsively lifting a rotor assembly (11) as recited in claim 1, wherein the step of applying a radial force is accomplished using a bearing damper system (300a) in combination with one or more spring plates (500) to provide additional stiffness.
1436879 | REPULSIVE LIFT SYSTEMS, FLYWHEEL ENERGY STORAGE SYSTEMS UTILIZING SUCH SYSTEMS AND METHODS RELATED THERETO | Claim 3 | The method for passively-repulsively lifting a rotor assembly (11) as recited in claim 1, wherein the mechanical coupling of the first permanent magnet (204a) and the fixedly positioning of a second permanent magnet (204b) does not affect the functioning of at least one of one or more ball bearings and one or more ball bearing assemblies (310).
1436879 | REPULSIVE LIFT SYSTEMS, FLYWHEEL ENERGY STORAGE SYSTEMS UTILIZING SUCH SYSTEMS AND METHODS RELATED THERETO | Claim 4 | A flywheel energy storage system, comprising: a rotor assembly (11);
1436879 | REPULSIVE LIFT SYSTEMS, FLYWHEEL ENERGY STORAGE SYSTEMS UTILIZING SUCH SYSTEMS AND METHODS RELATED THERETO | Claim 5 | The system as recited in claim 4, wherein the damping mechanism (300) for imposing a radial force is a bearing damper system (300a) in combination with one or more spring plates (500).
1436879 | REPULSIVE LIFT SYSTEMS, FLYWHEEL ENERGY STORAGE SYSTEMS UTILIZING SUCH SYSTEMS AND METHODS RELATED THERETO | Claim 6 | The system as recited in claim 4, wherein the first permanent magnet (204a) is coupled to the rotor assembly (11) and the second permanent magnet (204b) is fixedly positioned to a fixed structure of the flywheel energy storage system so that the flux lines of the first and second permanent magnets (204a, 204b) do not affect the functioning of at least one of one or more ball bearings and one or more ball bearing assemblies (310).
1436879 | REPULSIVE LIFT SYSTEMS, FLYWHEEL ENERGY STORAGE SYSTEMS UTILIZING SUCH SYSTEMS AND METHODS RELATED THERETO | Claim 7 | The system as recited in claim 4, wherein said first permanent magnet (204a) comprises a permanent magnet annular ring.
1436879 | REPULSIVE LIFT SYSTEMS, FLYWHEEL ENERGY STORAGE SYSTEMS UTILIZING SUCH SYSTEMS AND METHODS RELATED THERETO | Claim 8 | The system as recited in claim 4, wherein said second permanent magnet (204b) comprises a permanent magnet annular ring.
1436879 | REPULSIVE LIFT SYSTEMS, FLYWHEEL ENERGY STORAGE SYSTEMS UTILIZING SUCH SYSTEMS AND METHODS RELATED THERETO | Claim 9 | The system as recited in claim 4, wherein said first permanent magnet (204a) is mechanically coupled to the rotor assembly (11) in a rotor mounting cap (202).
1436879 | REPULSIVE LIFT SYSTEMS, FLYWHEEL ENERGY STORAGE SYSTEMS UTILIZING SUCH SYSTEMS AND METHODS RELATED THERETO | Claim 10 | The system as recited in claim 4, wherein said second permanent magnet (204b) is mechanically coupled to the support structure in a stator mounting cap (206).
1437819 | Permanent magnet synchronous electric motor for circulation pumps of heating and conditioning systems | Abstract | The invention relates to a permanent-magnet synchronous electric motor (1) for circulation pumps (2) of heating and/or conditioning systems, comprising, inside a motor casing (3): a stator (4) with associated coils; a permanent-magnet rotor (5) mounted in a housing (7) tightly isolated from the stator (4); a shaft (6) made rotatively integral with the rotor (5); and bearing means (8) supporting the shaft (6) and being fixed to the housing (7). Advantageously, one of the bearing means (8) comprises: a bush (10) rotatively engaged by one end (12) of the shaft (6); a sleeve piece (15) keyed onto the bush (10) and fixedly inserted at one end (16) of the housing (7); and a cap (21) having a first portion (22) removably inserted into the sleeve piece (15), and having a second portion (24) screwly engaged in a threaded seat (25) of the casing (3). This design has the major advantage of combining in a unitary part, the sleeve (15), the supporting function of the bearing means and the hydraulic tightness with respect to the electronic components mounted at the bottom of the casing (3).
1437819 | Permanent magnet synchronous electric motor for circulation pumps of heating and conditioning systems | Claim 1 | A permanent-magnet synchronous electric motor (1) for circulation pumps (2) of heating and/or conditioning systems, of the type comprising, inside a motor casing (3): a stator (4) with associated coils;
1437819 | Permanent magnet synchronous electric motor for circulation pumps of heating and conditioning systems | Claim 2 | An electric motor according to Claim 1, characterized in that it comprises a ring seal (27) mounted between the bush (10) and the housing (7).
1437819 | Permanent magnet synchronous electric motor for circulation pumps of heating and conditioning systems | Claim 3 | An electric motor according to Claim 2, characterized in that said ring seal (27) is formed integrally with the sleeve piece (15) and has a ridge (35) tightly engaged with a groove (37) formed in the bush (10).
1437819 | Permanent magnet synchronous electric motor for circulation pumps of heating and conditioning systems | Claim 4 | An electric motor according to Claim 1, characterized in that said bush (10) is of graphite or thermoplastic or ceramic material.
1437819 | Permanent magnet synchronous electric motor for circulation pumps of heating and conditioning systems | Claim 5 | An electric motor according to Claim 1, characterized in that said sleeve piece (15) is of elastomer or thermoplastic material.
1437819 | Permanent magnet synchronous electric motor for circulation pumps of heating and conditioning systems | Claim 6 | An electric motor according to Claim 1, characterized in that said cap (21) is of elastomer or thermoplastic material.
1437819 | Permanent magnet synchronous electric motor for circulation pumps of heating and conditioning systems | Claim 7 | An electric motor according to Claim 1, characterized in that said threaded seat (25) is provided in a cover (18) associated with the bottom of the casing (3) at said end (12) of the shaft (6) in coaxial relationship therewith.
1437819 | Permanent magnet synchronous electric motor for circulation pumps of heating and conditioning systems | Claim 8 | An electric motor according to Claim 1, characterized in that said shaft end (12) is formed with a screwdriver slot (30).
1437819 | Permanent magnet synchronous electric motor for circulation pumps of heating and conditioning systems | Claim 9 | An electric motor according to Claim 1, characterized in that the sleeve piece (15) has an end edge (14) tightly engaged against a corresponding annular seat (36) provided inside the end of said threaded seat (25).
1439295 | Method for controlling the shutdown of a combustion engine | Abstract
1439295 | Method for controlling the shutdown of a combustion engine | Claim 1 | Method for controlling the shutdown of an internal combustion engine (9), - in which, after the completion of the regular operation of the internal combustion engine (9), by means of passive intervention, the rotational movement still present in the after-run of the internal combustion engine (9) is used and influenced in such a way that the crankshaft (11) in an internal combustion engine (9) comes to a stop in a preset defined angular position,
1439295 | Method for controlling the shutdown of a combustion engine | Claim 2 | Method in accordance with claim 1, characterised in that , the deactivation of the injection during shutdown with respect to the nominal coasting characteristic is carried out from a defined and known state.
1439295 | Method for controlling the shutdown of a combustion engine | Claim 3 | Method in accordance with claim 1 or 2, characterised in that , one of a plurality of possible standstill positions given in advance as a function of the size of the deviation of the two variables nominal coasting characteristic and actual coasting characteristic is selected and started.
1439295 | Method for controlling the shutdown of a combustion engine | Claim 4 | Method in accordance with one of the claims 1 to 3, characterised in that the nominal coasting characteristic is adapted to a changed actual coasting characteristic behaviour in an adaptive manner.
1439295 | Method for controlling the shutdown of a combustion engine | Claim 5 | Method in accordance with one of the claims 1 to 4, characterised in that the controlled shutdown of the internal combustion engine (9) serves as preparation for a subsequent start without making use of the starter (instant start).
1458583 | DRIVE APPARATUS FOR HYBRID VEHICLE | Abstract
1458583 | DRIVE APPARATUS FOR HYBRID VEHICLE | Claim 1 | A drive apparatus for a hybrid vehicle comprising: a first motor generator (MG1) that functions as one of a motor and a generator;
1458583 | DRIVE APPARATUS FOR HYBRID VEHICLE | Claim 2 | The drive apparatus for a hybrid vehicle according to claim 1, wherein second motor generator (MG2) generates power to assist the engine (12).
1458583 | DRIVE APPARATUS FOR HYBRID VEHICLE | Claim 3 | The drive apparatus for a hybrid vehicle according to claim 1 or 2, wherein the speed reducing mechanism portion (28) only reduces a rotation speed of the second motor generator (MG2).
1458583 | DRIVE APPARATUS FOR HYBRID VEHICLE | Claim 4 | The drive apparatus for a hybrid vehicle according to claim 3, wherein the rotation speed of the second motor generator (MG2) is reduced at a fixed gear ratio.
1458583 | DRIVE APPARATUS FOR HYBRID VEHICLE | Claim 5 | The drive apparatus for a hybrid vehicle according to any one of claims 1 to 4, characterized by further comprising: a core case (22) which has an outside shape that becomes increasingly narrow away from the engine (12) and in which are mounted the first motor generator (MG1), the second motor generator (MG2), and the power splitting mechanism portion (27);
1458583 | DRIVE APPARATUS FOR HYBRID VEHICLE | Claim 6 | The drive apparatus for a hybrid vehicle according to any one of the claims 1 to 5, characterized by further comprising: a first connecting portion (65) for electrically connecting a first cable (63) to the first motor generator (MG1); and
1458583 | DRIVE APPARATUS FOR HYBRID VEHICLE | Claim 7 | The drive apparatus for a hybrid vehicle according to any one of the claims 1 to 5, characterized by further comprising: a first connecting portion (65) for electrically connecting a first cable (63) to the first motor generator (MG1);
1458583 | DRIVE APPARATUS FOR HYBRID VEHICLE | Claim 8 | The drive apparatus for a hybrid vehicle according to any of claims 1 to 4, characterized by further comprising: a drive case (21) in which are mounted the first motor generator (MG1) and the second motor generator (MG2), and which has an outside shape that becomes increasingly narrow away from the engine (12);
1458583 | DRIVE APPARATUS FOR HYBRID VEHICLE | Claim 9 | The drive apparatus for a hybrid vehicle according to claim 8, characterized by further comprising: a second main portion (24a) which is provided with the second case (24) and which is joined to the first main portion (23a);
1458583 | DRIVE APPARATUS FOR HYBRID VEHICLE | Claim 10 | The drive apparatus for a hybrid vehicle according to any one of claims 1 to 4, characterized by further comprising: a drive case (21) in which are mounted the first motor generator (MG1) and the second motor generator (MG2), and which has an outside shape that becomes increasingly narrow away from the engine (12);
1458583 | DRIVE APPARATUS FOR HYBRID VEHICLE | Claim 11 | The drive apparatus for a hybrid vehicle according to claim 10, characterized by further comprising: a second main portion (24a) which is provided with the second case (24) and which is joined to the first main portion (23a);
1458583 | DRIVE APPARATUS FOR HYBRID VEHICLE | Claim 12 | The drive apparatus for a hybrid vehicle according to any one of claims 1 through 11, wherein: the speed reducing mechanism portion (28) comprises a planetary gear set and is arranged on the same axis as an axial center of the first motor generator (MG1), the second motor generator (MG2), and the power splitting mechanism portion (27).
1464835 | WIND POWER GENERATOR, WINDMILL, AND SPINDLE AND BLADE OF THE WINDMILL | Abstract | A wind power generator according to the present invention has a windmill 1 for rotating the generator, and the windmill 1 comprises a main vertical shaft 2, a rotor 3 and a wind-receiving blade 4. The rotor 3 fixed horizontally at the upper end of the main vertical shaft 2 comprises a flywheel, and a plurality of wind-receiving blades are spaced equally on the circumference of the rotor 3. The rotor 3 gives kinetic energy by rotation inertia to the windmill 1. The wind-receiving blade 3 is excellent in bending property, and even when it receives breeze, the main vertical shaft 2 is rotated with the principle of leverage.
1464835 | WIND POWER GENERATOR, WINDMILL, AND SPINDLE AND BLADE OF THE WINDMILL | Claim 1 | A wind power generator comprising: a main vertical shaft (2);
1464835 | WIND POWER GENERATOR, WINDMILL, AND SPINDLE AND BLADE OF THE WINDMILL | Claim 2 | A wind power generator as claimed in claim 1, further comprising a cover (3f) mounted over the upper surface of the rotor (3).
1464835 | WIND POWER GENERATOR, WINDMILL, AND SPINDLE AND BLADE OF THE WINDMILL | Claim 3 | A windmill wind-receiving blade vertically mounted around a rotor (3) having a vertical shaft to construct a flywheel, said blade comprising: an inner mounting support (41) and an outer wind-receiving portion (42) the rear end of which can be bent horizontally with wind pressure in use, the inner mounting support (41) and the outer wind-receiving portion (42) being integrally molded by soft elastic fiber reinforced resin; characterised in that
1464835 | WIND POWER GENERATOR, WINDMILL, AND SPINDLE AND BLADE OF THE WINDMILL | Claim 4 | A windmill wind-receiving blade as claimed in claim 3 wherein said wind-receiving portion (42) comprises a support bone (42a) and a wind-receiving film plate (42b), said support bone (42a) being tapered and connected at the rear end to the wind-receiving film plate (42b), thickness of the front end of the wind-receiving film plate (42b) being almost the same as that of the rear end of the support bone (42a) and reduced rearwards.
1464835 | WIND POWER GENERATOR, WINDMILL, AND SPINDLE AND BLADE OF THE WINDMILL | Claim 5 | A windmill wind-receiving blade as claimed in claim 3 wherein the wind-receiving blade (4) is hollow, the outer surface of the wind-receiving portion (42) being formed to pass along an orbit of rotation of the outer front end of the wind-receiving portion (42).
1464835 | WIND POWER GENERATOR, WINDMILL, AND SPINDLE AND BLADE OF THE WINDMILL | Claim 6 | A windmill wind-receiving blade as claimed in claim 3 wherein the front end of the wind-receiving portion (42) is fixed to the mounting support (41).
1464835 | WIND POWER GENERATOR, WINDMILL, AND SPINDLE AND BLADE OF THE WINDMILL | Claim 7 | A windmill wind-receiving blade as claimed in claim 3 wherein said fiber reinforced resin contains a matrix selected from the group of unsaturated polyester resin, vinyl ester resin, epoxy resin, urethane resin, epoxy acrylate resin and urethane acrylate resin, reinforcing fibers being made of mixture of inorganic and organic fibers, said matrix having elongation of 30 to 50 % at rupture at room temperature, while the reinforcing fibers have elongation of 30 to 40 % at rupture.
1464835 | WIND POWER GENERATOR, WINDMILL, AND SPINDLE AND BLADE OF THE WINDMILL | Claim 8 | A windmill wind-receiving blade as claimed in claim 7 wherein the inorganic fibers of the reinforcing fibers are selected from the group of glass fibers, carbon fibers, metal fiber mat, one-directional material and woven material, while the organic fibers of the reinforcing fibers are selected from the group of aramid fibers, vinylon fibers, nylon fibers, polyester fibers and polyethylene fibers.
1464860 | Double clutch arrangement with radial bearing concept | Abstract
1464860 | Double clutch arrangement with radial bearing concept | Claim 1 | Double clutch device (1) for arrangement in a drive train of a motor vehicle between a drive unit and a transmission, the clutch device having a first clutch arrangement (2), assigned to a first transmission input shaft (6) of the transmission, and a second clutch arrangement (4), assigned to a second transmission input shaft (8) of the transmission, for the transfer of torque between the drive unit and the transmission, the clutch device being assigned, for the reception of the latter therein, a clutch housing (10) which, if appropriate, comprises a transmission housing bell and which is arranged or mountable on the transmission in a stationary manner, with a closing wall (12), if appropriate in the form of a cover, supported or supportable radially on the clutch housing, for closing a housing orifice, the said cover having a central orifice (14) through which extends a coupling member (16) which belongs to an input side of the clutch device and to which the drive unit is coupled or coupleable directly or indirectly, if appropriate with a torsional vibration damper arrangement being interposed, a first radial bearing arrangement (20) for matching the clutch device being provided between an edge region (18), delimiting the orifice, of the closing wall (12) and the coupling member (16), and at least one second bearing arrangement (24) for mounting the clutch device being provided between a first bearing seat (26) connected fixedly in terms of rotation to the coupling member (16) and a second bearing seat (28) formed by the transmission housing or connected fixedly to the latter; characterized in that a tolerance compensation device (22) is provided between the first radial bearing arrangement (20) and the clutch housing (10), and in that a driver (26) of the clutch device is welded to an external lamella carrier (58) of the clutch device.
1464860 | Double clutch arrangement with radial bearing concept | Claim 2 | Clutch device according to Claim 1, characterized in that the tolerance compensation device (22) is arranged between the closing wall (12) and the clutch housing (10).
1464860 | Double clutch arrangement with radial bearing concept | Claim 3 | Clutch device according to Claim 1, characterized in that the tolerance compensation device (22) has a spring element (30) and/or at least one tolerance compensation disc (32).
1464860 | Double clutch arrangement with radial bearing concept | Claim 4 | Clutch device according to Claim 1, characterized in that the second bearing arrangement (24) is designed as a radial bearing.
1464860 | Double clutch arrangement with radial bearing concept | Claim 5 | Clutch device according to Claim 1, characterized in that the first radial bearing arrangement (20) serves as a first axial securing means for the clutch device.
1464860 | Double clutch arrangement with radial bearing concept | Claim 6 | Clutch device according to Claim 1, characterized in that the first axial securing means secures the clutch device against displacement in the direction of the drive unit.
1464860 | Double clutch arrangement with radial bearing concept | Claim 7 | Clutch device according to Claim 6, characterized in that the first radial bearing arrangement is formed by an angular ball bearing (52).
1464860 | Double clutch arrangement with radial bearing concept | Claim 8 | Clutch device according to Claim 5, characterized in that the first radial bearing arrangement is secured axially by means of at least one securing element (54).
1464860 | Double clutch arrangement with radial bearing concept | Claim 9 | Clutch device according to Claim 1, characterized in that the two bearing arrangements (20, 24) are mounted on axially opposite sides of the clutch arrangements.
1464860 | Double clutch arrangement with radial bearing concept | Claim 10 | Clutch device according to Claim 5, characterized in that the second bearing arrangement (24) is designed as a needle bearing (56).
1464860 | Double clutch arrangement with radial bearing concept | Claim 11 | Clutch device according to Claim 1, characterized in that the driver (46) and the external lamella carrier (58) of the clutch device are welded to an annular element (106) arranged between the drive (46) and the external lamella carrier (58).
1466090 | WAVE-POWER UNIT AND PLANT FOR THE PRODUCTION OF ELECTRIC POWER AND A METHOD OF GENERATING ELECTRIC POWER | Abstract
1466090 | WAVE-POWER UNIT AND PLANT FOR THE PRODUCTION OF ELECTRIC POWER AND A METHOD OF GENERATING ELECTRIC POWER | Claim 1 | A wave-power unit for the production of electric power comprising a floating body and rotating electric generator mechanically connected to the floating body, a mechanical movement transmitting means is arranged for transmission of vertical movements of the floating body to rotary movements of the generator rotor, in that the rotor is connected to a turning body, which turning body is connected to the movement transmitting means, and at least the lower part of the movement transmitting means (4) consists of a component that can be rolled up, e.g. a cable ( characterized in that the movement transmitting means (4) is secured by its upper end to the floating body (3) and by its lower end to the turning body (10)).
1466090 | WAVE-POWER UNIT AND PLANT FOR THE PRODUCTION OF ELECTRIC POWER AND A METHOD OF GENERATING ELECTRIC POWER | Claim 2 | A wave-power unit as claimed in claim 1 characterized in that at least the stator of the generator is enclosed in a housing anchored in the sea/lake bed.
1466090 | WAVE-POWER UNIT AND PLANT FOR THE PRODUCTION OF ELECTRIC POWER AND A METHOD OF GENERATING ELECTRIC POWER | Claim 3 | A wave-power unit as claimed in claim 2, characterized in that the rotor is also enclosed in the housing.
1466090 | WAVE-POWER UNIT AND PLANT FOR THE PRODUCTION OF ELECTRIC POWER AND A METHOD OF GENERATING ELECTRIC POWER | Claim 4 | A wave-power unit as claimed in any one of claims 1-3, characterized in that the rotor is situated on the outside of the stator.
1466090 | WAVE-POWER UNIT AND PLANT FOR THE PRODUCTION OF ELECTRIC POWER AND A METHOD OF GENERATING ELECTRIC POWER | Claim 5 | A wave-power unit as claimed in any of claims 1-4, characterized in that the turning body is arranged outside the housing.
1466090 | WAVE-POWER UNIT AND PLANT FOR THE PRODUCTION OF ELECTRIC POWER AND A METHOD OF GENERATING ELECTRIC POWER | Claim 6 | A wave-power unit as claimed in any of claims 1-5, characterized in that it comprises a first gear mechanism effecting a gear change between the movements of the turning body and the rotor.
1466090 | WAVE-POWER UNIT AND PLANT FOR THE PRODUCTION OF ELECTRIC POWER AND A METHOD OF GENERATING ELECTRIC POWER | Claim 7 | A wave-power unit as claimed in any one of claims 1-6, characterized in that the turning body (10) and the rotor (17) are arranged on a common, substantially horizontal shaft (9).
1466090 | WAVE-POWER UNIT AND PLANT FOR THE PRODUCTION OF ELECTRIC POWER AND A METHOD OF GENERATING ELECTRIC POWER | Claim 8 | A wave-power unit as claimed in any one of claims 1-7, characterized in that the turning body (10) has circular cross section and in that the diameter of the rotor (17) is larger than the turning body (10).
1466090 | WAVE-POWER UNIT AND PLANT FOR THE PRODUCTION OF ELECTRIC POWER AND A METHOD OF GENERATING ELECTRIC POWER | Claim 9 | A wave-power unit as claimed in claim 4, characterized in that the movement transmitting means is secured by its upper end to the floating body and by its lower end to the rotor and in that at least the lower part of the movement transmitting means consists of a component that can be rolled up, e.g. a cable.
1466090 | WAVE-POWER UNIT AND PLANT FOR THE PRODUCTION OF ELECTRIC POWER AND A METHOD OF GENERATING ELECTRIC POWER | Claim 10 | A wave-power unit as claimed in any one of claims 1-9, characterized in that it is provided with spring means (15) arranged to exert a torsional force on the rotor (10).
1466090 | WAVE-POWER UNIT AND PLANT FOR THE PRODUCTION OF ELECTRIC POWER AND A METHOD OF GENERATING ELECTRIC POWER | Claim 11 | A wave-power unit as claimed in claim 10, characterized in that the spring rate of the spring means is adjustable.
1466090 | WAVE-POWER UNIT AND PLANT FOR THE PRODUCTION OF ELECTRIC POWER AND A METHOD OF GENERATING ELECTRIC POWER | Claim 12 | A wave-power unit as claimed in any one of claims 1-11, characterized in that the housing (6, 8) comprises a base plate (8), which base plate is arranged to rest on the bed (1) of the sea/lake.
1466090 | WAVE-POWER UNIT AND PLANT FOR THE PRODUCTION OF ELECTRIC POWER AND A METHOD OF GENERATING ELECTRIC POWER | Claim 13 | A wave-power unit as claimed in any one of claims 1-12, characterized in that the length of the movement transmitting means is adjustable.
1466090 | WAVE-POWER UNIT AND PLANT FOR THE PRODUCTION OF ELECTRIC POWER AND A METHOD OF GENERATING ELECTRIC POWER | Claim 14 | A wave-power unit as claimed in any one of claims 1-13, characterized in that the housing is filled with a liquid.
1466090 | WAVE-POWER UNIT AND PLANT FOR THE PRODUCTION OF ELECTRIC POWER AND A METHOD OF GENERATING ELECTRIC POWER | Claim 15 | A wave-power unit as claimed in any one of claims 1-14, characterized in that the housing is primarily made of concrete.
1466090 | WAVE-POWER UNIT AND PLANT FOR THE PRODUCTION OF ELECTRIC POWER AND A METHOD OF GENERATING ELECTRIC POWER | Claim 16 | A wave-power unit as claimed in any one of claims 1-15, characterized in that the floating body is connected to a plurality of generators.
1466090 | WAVE-POWER UNIT AND PLANT FOR THE PRODUCTION OF ELECTRIC POWER AND A METHOD OF GENERATING ELECTRIC POWER | Claim 17 | A wave-power unit as claimed in any one of claims 1-16, characterized in that the stator winding is connected to a rectifier, which rectifier is preferably arranged close to the generator below the surface of the water, preferably inside the housing.
1466090 | WAVE-POWER UNIT AND PLANT FOR THE PRODUCTION OF ELECTRIC POWER AND A METHOD OF GENERATING ELECTRIC POWER | Claim 18 | A wave-power unit as claimed in any one of claims 1-17, characterized in that the generator is arranged to produce a voltage of varying frequency.
1466090 | WAVE-POWER UNIT AND PLANT FOR THE PRODUCTION OF ELECTRIC POWER AND A METHOD OF GENERATING ELECTRIC POWER | Claim 19 | A wave-power unit as claimed in any one of claims 1-18, characterized in that the movement transmitting means comprises a second gear mechanism to effect a gear ratio of the vertical movement of the floating body.
1466090 | WAVE-POWER UNIT AND PLANT FOR THE PRODUCTION OF ELECTRIC POWER AND A METHOD OF GENERATING ELECTRIC POWER | Claim 20 | A wave-power unit as claimed in any one of claims 1-19, characterized in that it comprises a free wheel arranged to convert oscillating rotary movement to unidirectional rotary movement.
1466090 | WAVE-POWER UNIT AND PLANT FOR THE PRODUCTION OF ELECTRIC POWER AND A METHOD OF GENERATING ELECTRIC POWER | Claim 21 | A wave-power unit as claimed in any one of claims 1-20, characterized in that the stator winding consists of a cable comprising a current conductor (31), a first semi-conducting layer (32) surrounding the conductor, an insulating layer (33) of solid insulation surrounding the first semi-conducting layer (32), and a second semi-conducting layer (34) surrounding the insulating layer (33).
1466090 | WAVE-POWER UNIT AND PLANT FOR THE PRODUCTION OF ELECTRIC POWER AND A METHOD OF GENERATING ELECTRIC POWER | Claim 22 | A wave-power plant comprising a plurality of wave-power units as claimed in any one of claims 1-21, characterized in that the stator winding of each wave-power unit is connected via a rectifier (22) to an inverter (23) which is common to a plurality of wave-power units, which inverter (23) is arranged to supply energy to an electric supply network.
1466090 | WAVE-POWER UNIT AND PLANT FOR THE PRODUCTION OF ELECTRIC POWER AND A METHOD OF GENERATING ELECTRIC POWER | Claim 23 | A wave-power plant as claimed in claim 22, characterized in that at least one electric switchgear station is connected to the wave-power unit, which switchgear station comprises a watertight container housing switchgear components, which container is anchored in the sea bed.
1466090 | WAVE-POWER UNIT AND PLANT FOR THE PRODUCTION OF ELECTRIC POWER AND A METHOD OF GENERATING ELECTRIC POWER | Claim 24 | A wave-power plant as claimed in claim 23, characterized in that a plurality of switchgear stations are connected to the wave-power unit, each switchgear station being connected to a number of wave-power units.
1466090 | WAVE-POWER UNIT AND PLANT FOR THE PRODUCTION OF ELECTRIC POWER AND A METHOD OF GENERATING ELECTRIC POWER | Claim 25 | A wave-power plant as claimed in claim 23 or claim 24, characterized in that each switchgear station is connected to a receiving station arranged on land.
1466090 | WAVE-POWER UNIT AND PLANT FOR THE PRODUCTION OF ELECTRIC POWER AND A METHOD OF GENERATING ELECTRIC POWER | Claim 26 | A wave-power plant as claimed in any one of claims 23-25, characterized in that at least one of the switchgear stations comprises a step-up transformer and/or an intermediate station comprising a step-up transformer.
1466090 | WAVE-POWER UNIT AND PLANT FOR THE PRODUCTION OF ELECTRIC POWER AND A METHOD OF GENERATING ELECTRIC POWER | Claim 27 | A wave-power plant as claimed in any one of claims 23-26, characterized in that at least one of the switchgear stations and/or the intermediate station comprises a converter.
1466090 | WAVE-POWER UNIT AND PLANT FOR THE PRODUCTION OF ELECTRIC POWER AND A METHOD OF GENERATING ELECTRIC POWER | Claim 28 | A wave-power plant as claimed in any one of claims 23-27, characterized in that at least one of the switchgear stations and/or the intermediate station comprises means for storing energy.
1466090 | WAVE-POWER UNIT AND PLANT FOR THE PRODUCTION OF ELECTRIC POWER AND A METHOD OF GENERATING ELECTRIC POWER | Claim 29 | A wave-power plant as claimed in any one of claims 27-28, characterized in that at least one of the switchgear stations and/or the intermediate station comprises filtering means for filtering outgoing and/or incoming current and voltage.
1466090 | WAVE-POWER UNIT AND PLANT FOR THE PRODUCTION OF ELECTRIC POWER AND A METHOD OF GENERATING ELECTRIC POWER | Claim 30 | A wave-power plant as claimed in any one of claims 23-29, characterized in that at least one of the switchgear stations and/or the intermediate station is filled with non-corrosive, buffered liquid.
1466090 | WAVE-POWER UNIT AND PLANT FOR THE PRODUCTION OF ELECTRIC POWER AND A METHOD OF GENERATING ELECTRIC POWER | Claim 31 | A wave-power plant as claimed in any one of claims 22-30, characterized in that a filter and/or a transformer is/are arranged after the inverter.
1466090 | WAVE-POWER UNIT AND PLANT FOR THE PRODUCTION OF ELECTRIC POWER AND A METHOD OF GENERATING ELECTRIC POWER | Claim 32 | A wave-power plant as claimed in claim 22, characterized in that the inverter, filter and/or transformer is/are arranged on land.
1466090 | WAVE-POWER UNIT AND PLANT FOR THE PRODUCTION OF ELECTRIC POWER AND A METHOD OF GENERATING ELECTRIC POWER | Claim 33 | A wave-power plant as claimed in any one of claims 22-32, characterized in that each wave-power unit is connected to the inverter via a cable arranged on or close to the sea or lake bed.
1466090 | WAVE-POWER UNIT AND PLANT FOR THE PRODUCTION OF ELECTRIC POWER AND A METHOD OF GENERATING ELECTRIC POWER | Claim 34 | The use of a wave-power unit as claimed in any one of claims 1-21 or a wave-power plant as claimed in any one of claims 22-33 for generating electric power.
1466090 | WAVE-POWER UNIT AND PLANT FOR THE PRODUCTION OF ELECTRIC POWER AND A METHOD OF GENERATING ELECTRIC POWER | Claim 35 | A method of generating electric power by mechanically connecting a floating body to a rotating electric generator, the mechanical movement transmitting means is arranged to transmit vertical movements of the floating body to rotary movements of the generator rotor, that the rotor is connected to a turning body, which turning body is connected to the movement transmitting means, which movement transmitting means is secured by its upper end to the floating body and by its lower end to the turning body, and in that at least the lower part of the movement transmitting means consist of a component that can be rolled up, e.g. a cable.
1466090 | WAVE-POWER UNIT AND PLANT FOR THE PRODUCTION OF ELECTRIC POWER AND A METHOD OF GENERATING ELECTRIC POWER | Claim 36 | A method as claimed in claim 35, characterized in that the method is utilized while making use of a wave-power unit as claimed in any one of claims 1-21.
1466090 | WAVE-POWER UNIT AND PLANT FOR THE PRODUCTION OF ELECTRIC POWER AND A METHOD OF GENERATING ELECTRIC POWER | Claim 37 | A method as claimed in claim 36, characterized in that the spring means with adjustable spring rate is applied to exert a torsional force on the rotor and in that the spring means is adjusted so that resonance is obtained with the movement of the floating body that is estimated to occur for most of the time.
1466090 | WAVE-POWER UNIT AND PLANT FOR THE PRODUCTION OF ELECTRIC POWER AND A METHOD OF GENERATING ELECTRIC POWER | Claim 38 | A method as claimed in any one of claims 35-37, characterized in that the energy generated is conducted to a switchgear station, the components of which are arranged in a watertight container, which container is anchored in the sea bed.
1466090 | WAVE-POWER UNIT AND PLANT FOR THE PRODUCTION OF ELECTRIC POWER AND A METHOD OF GENERATING ELECTRIC POWER | Claim 39 | A method as claimed in claim 38, characterized in that the switchgear station is connected to a receiving station arranged on land.
1466090 | WAVE-POWER UNIT AND PLANT FOR THE PRODUCTION OF ELECTRIC POWER AND A METHOD OF GENERATING ELECTRIC POWER | Claim 40 | A method as claimed in claim 39, characterized in that a plurality of switchgear stations are connected to a common intermediate station, which intermediate station is connected to the receiving station.
1466090 | WAVE-POWER UNIT AND PLANT FOR THE PRODUCTION OF ELECTRIC POWER AND A METHOD OF GENERATING ELECTRIC POWER | Claim 41 | A method as claimed in any one of claims 38-40, characterized in that at least one of the switchgear stations and/or the receiving station is/are arranged below the surface of the water, preferably close to the sea bed.
1466090 | WAVE-POWER UNIT AND PLANT FOR THE PRODUCTION OF ELECTRIC POWER AND A METHOD OF GENERATING ELECTRIC POWER | Claim 42 | A method as claimed in any one of claims 38-41, characterized in that voltage generated is step-up transformed in at least one of the switchgear stations and/or the intermediate station.
1466090 | WAVE-POWER UNIT AND PLANT FOR THE PRODUCTION OF ELECTRIC POWER AND A METHOD OF GENERATING ELECTRIC POWER | Claim 43 | A method as claimed in any one of claims 38-42, characterized in that the outgoing voltage from at least one of the switchgear stations and/or from the intermediate station is alternating voltage.
1469228 | FLYWHEEL HAVING AN OFFSET CENTER OF MASS WITH RESPECT TO THE AXIS OF ROTATION. | Abstract | The invention relates to mechanical and electric machine engineering. A flywheel (1) with the center of mass offset from the rotation axis (5) is used on shafts of reciprocating and electric motors to amplify power. The flywheel has a shape formed by rotation, around the rotation axis, of a geometric figure symmetric about the rotation axis and the axis perpendicular to the rotation axis, and split into two parts (2, 3), e.g. of equal volume, by a plane passing at an angle greater that forty five degrees and smaller than ninety degrees to the rotation axis, the two parts being rotated relative to each other around the rotation axis at an angle no greater than ninety degrees. The flywheel, being secured on a shaft and driven into rotation, does not generate detrimental mechanical lateral vibrations and substantially reduces longitudinal mechanical vibrations as compared to a conventional flywheel.
1469228 | FLYWHEEL HAVING AN OFFSET CENTER OF MASS WITH RESPECT TO THE AXIS OF ROTATION. | Claim 1 | A flywheel (1) with the center of mass offset from the rotation axis (5), wherein the flywheel (1) has a shape formed by rotation, around the rotation axis (5), of a geometric figure symmetric about the rotation axis (5) and the axis perpendicular to the rotation axis, and split into two parts (2, 3), e.g. of equal volume, by a plane passing at an angle greater that forty five degrees and smaller than ninety degrees to the rotation axis, characterized by the two parts being rotated relative to each other around the rotation axis at an angle no greater than ninety degrees.
1477695 | Magnetic bearing, method of machining a ringmagnet and use thereof | Abstract
1477695 | Magnetic bearing, method of machining a ringmagnet and use thereof | Claim 1 | Method for machining a ring magnet with axial magnetization in which the north/south asymmetry vector (11, 12a, 12b) of the ring magnet (1, 5, 6, 7, 8, 9, 10) is measured and subsequently at least the sense of direction of the north/south asymmetry vector (11, 12a, 12b) is marked on the ring magnet (1, 5, 6, 7, 8, 9, 10).
1477695 | Magnetic bearing, method of machining a ringmagnet and use thereof | Claim 2 | Method according to Claim 1, in which the magnitude of the north/south asymmetry vector (11, 12a, 12b) is also marked on the ring magnet (1, 5, 6, 7, 8, 9, 10).
1477695 | Magnetic bearing, method of machining a ringmagnet and use thereof | Claim 3 | Method according to Claim 1 or 2, in which the north/south asymmetry vector (11, 12a, 12b) is determined by measuring the magnetic field strength on the north side and on the south side of the symmetry plane that stands perpendicular with respect to the cylinder axis of the ring magnet (1, 5, 6, 7, 8, 9, 10), and by comparing the measurement values and determining their mutual relation by sum or difference calculation.
1477695 | Magnetic bearing, method of machining a ringmagnet and use thereof | Claim 4 | Method for producing a radial magnetic bearing with the following steps: specifying a threshold value;
1477695 | Magnetic bearing, method of machining a ringmagnet and use thereof | Claim 5 | Method for producing a radial magnetic bearing with a ring magnet machined according to one of Claims 1, 2 or 3, in which the ring magnets (1, 5, 6, 7, 8, 9, 10) are arranged coaxially relative to one another in such a manner that the sum of their north/south asymmetry vectors (11, 12a, 12b) is minimized.
1477695 | Magnetic bearing, method of machining a ringmagnet and use thereof | Claim 6 | Radial magnetic bearing with a stator part (3) and a rotor part (4) each with at least one permanent magnetic ring magnet (1, 5, 6, 7, 8, 9, 10), which are arranged coaxially relative to one another and which are each magnetized substantially in the direction of its cylinder symmetry axis, wherein the stator part (3) comprises two or more ring magnets (5, 6, 7), the north/south asymmetry vectors of which among themselves have the same first sense of direction; the rotor part (4) consists of as many ring magnets (8, 9, 10) as the stator part (3), the north/south asymmetry vectors of which among themselves have the same directions, in each case opposite the first sense of direction.
1477695 | Magnetic bearing, method of machining a ringmagnet and use thereof | Claim 7 | Radial magnetic bearing according to Claim 6, in which the stator part comprises two or more ring magnets (1, 5, 6, 7, 8, 9, 10), the north/south asymmetry vectors of which all point to the north pole of the respective ring magnet (1, 5, 6, 7, 8, 9, 10), and in which the rotor part has just as many ring magnets (1, 5, 6, 7, 8, 9, 10), the north/south asymmetry vectors (11, 12a, 12b) of which all point to the south pole of the respective ring magnet (1, 5, 6, 7, 8, 9, 10), or vice versa.
1479800 | Driving control system for spinning machine | Abstract | The present invention provides a driving control system that allows a spinning machine with a large number of spinning units to continue its operation even during an instantaneous electric power failure. The driving control system works for a spinning machine having a plurality of spinning units, individual driving devices 508 provided for the respective spinning units to drive members acting directly on a bundle of fibers or a yarn, a shared driving device 50A provided to drive all of the plurality of spinning units 2, and a intra-frame member driving device 50C that drives members not acting directly on the bundle of fibers or yarn. The driving control system includes electric power failure detecting means 56 for detecting an electric power failure in a system electric power source 51 for the driving devices 50A, 50B, 50C, deceleration control means 57 for controllably decelerating the intra-frame member driving device 50C, and supply means 54 for supplying the individual driving devices 50B for the respective spinning units with regenerative electric power resulting from the deceleration control (Fig.1).
1479800 | Driving control system for spinning machine | Claim 1 | A driving control system for a spinning machine having a plurality of spinning units, an individual driving device (50B), which is provided for each spinning unit (2) for a first group of driving members (4a, 4b, 5, 10, 38, 5a, 5b, 14c) acting directly on a bundle (5b) of fibers or a yarn (Y), a shared driving device (50A) provided for all of said plurality of spinning units (2) for a second group of driving members (4d, 4e, 6, 13, 44) in each spinning unit (2) also acting directly on a bundle (5b) of fibers or a yarn (Y), electric power failure detecting means (55) for detecting an electric power failure in a system electric power source (51) for said individual driving devices (50B), the driving control system comprising intra-frame member driving device (50C) that drives member (25) not acting directly on said bundle of fibers or yarn (Y), and deceleration control means (57) for controllably decelerating said intra-frame member driving device (50C) activated when the electric power failure detecting means (55) detects an electric power failure in the system electric power source (51), and supply means (54) for supplying said individual driving devices (50B) for the respective spinning units (2) with regenerative electric power, resulting from said deceleration control, characterized by further comprising free-run control means (56) for operating said shared driving device (50A) with a light-load when an electric power failure is detected.
1479800 | Driving control system for spinning machine | Claim 2 | A driving control system for a spinning machine according to claim 1, characterized in that said intra-frame member driving device (50C) is a motor (39) for a suction blower that sucks dust or yarn waste generated from each spinning unit (2) as well as an inverter device (46) for the motor (39).
1479800 | Driving control system for spinning machine | Claim 3 | A driving control system for a spinning machine according to claim 1 or 2, characterized in that a work carriage (3) that executes yarn splicing on each spinning unit (2) is provided so as to be movable along said plurality of spinning units (2).
1479800 | Driving control system for spinning machine | Claim 4 | A driving control system for a spinning machine according to any one of claims 1 to 3, characterized in that each individual driving device (50B) includes a solenoid valve (5a), a solenoid (14c), motors (36, 37, 38), and motor drivers (30, 40, 48) all of which are provided in each spinning unit (2).
1483008 | SCLEROSING CATHETER FOR SCLEROSING BLOOD VESSELS, ESPECIALLY VEINS | Abstract
1483008 | SCLEROSING CATHETER FOR SCLEROSING BLOOD VESSELS, ESPECIALLY VEINS | Claim 1 | Sclerosing catheter for sclerosing blood vessels, especially veins, comprising at least a first lumen (1) and a second lumen (2), wherein the first lumen (1) comprises a first balloon-like element (3) that can be filled with air and inflated to stop blood flow , characterised in that the second lumen (2) has at least one outlet opening (4) that is fixed in relation to the first balloon-like element (3) from which opening sclerosing means exits during the use of the sclerosing catheter, and in that the second lumen (2) is designed to have a stable shape along its entire length so that when generating the required low pressure in the second lumen (2) to suction excess sclerosing means out of the blood vessel, the second lumen (2) is prevented from closing by the elastic deformation of the interior walls (16, 18) of the second lumen (2).
1483008 | SCLEROSING CATHETER FOR SCLEROSING BLOOD VESSELS, ESPECIALLY VEINS | Claim 2 | Sclerosing catheter according to claim 1, characterised in that for further closing the blood vessel the first lumen (1) has a second balloon-like element (5) that can be filled with air and inflated and which is spaced apart from the outlet opening (4), wherein the outlet opening (4) is arranged between the first (3) and second (5) balloon-like element.
1483008 | SCLEROSING CATHETER FOR SCLEROSING BLOOD VESSELS, ESPECIALLY VEINS | Claim 3 | Sclerosing catheter according to claim 1, characterised in that a third lumen (6) for closing the blood vessel further has a second balloon-like element (5) which is spaced apart from the outlet opening (4) and can be filled and inflated with air, wherein the outlet opening (4) is arranged between the first (3) and second (5) balloon-like element.
1483008 | SCLEROSING CATHETER FOR SCLEROSING BLOOD VESSELS, ESPECIALLY VEINS | Claim 4 | Sclerosing catheter according to one of claims 1 to 3, characterised in that the first and/or third lumen (1, 6) comprises an air blockage device (7) for blocking air escaping from the lumen.
1483008 | SCLEROSING CATHETER FOR SCLEROSING BLOOD VESSELS, ESPECIALLY VEINS | Claim 5 | Sclerosing catheter according to claim 4, characterised in that the air blockage device is a valve, a rubber plug or a compression clamp.
1483008 | SCLEROSING CATHETER FOR SCLEROSING BLOOD VESSELS, ESPECIALLY VEINS | Claim 6 | Sclerosing catheter according to claim 1, characterised in that the distal end (10) of the sclerosing catheter is bent or angled at an angle of less than 45°, preferably about 30°, to the longitudinal axis (12) of the sclerosing catheter.
1483008 | SCLEROSING CATHETER FOR SCLEROSING BLOOD VESSELS, ESPECIALLY VEINS | Claim 7 | Sclerosing catheter according to claim 1 or 3, characterised in that the walls of the first lumen (1) and/or the second lumen (2) and/or the third lumen (6) are made at least in sections from an elastically deformable material.
1483008 | SCLEROSING CATHETER FOR SCLEROSING BLOOD VESSELS, ESPECIALLY VEINS | Claim 8 | Sclerosing catheter according to claim 1, characterised by stabilising means for stabilising the shape of the second lumen (2).
1483008 | SCLEROSING CATHETER FOR SCLEROSING BLOOD VESSELS, ESPECIALLY VEINS | Claim 9 | Sclerosing catheter according to claim 8, characterised in that the stabilizing means comprise at least one rib (14, 20) extending in radial direction between the inner walls (16, 18) of the second lumen or at least one web extending in radial direction between the inner walls (16, 18) of the second lumen (2).
1483008 | SCLEROSING CATHETER FOR SCLEROSING BLOOD VESSELS, ESPECIALLY VEINS | Claim 10 | Sclerosing catheter according to claim 9, characterised in that the rib or the ribs (14, 20) or the web or the webs extends or extend in axial direction essentially over the entire length of the second lumen (2).
1483008 | SCLEROSING CATHETER FOR SCLEROSING BLOOD VESSELS, ESPECIALLY VEINS | Claim 11 | Sclerosing catheter according to claim 9, characterised in that a plurality of ribs or webs (22, 24, 26, 28) is provided, which extend respectively over a short part of the length of the second lumen (2) and which are spaced apart from one another in axial direction.
1483008 | SCLEROSING CATHETER FOR SCLEROSING BLOOD VESSELS, ESPECIALLY VEINS | Claim 12 | Sclerosing catheter according to claim 10, characterised in that the second lumen is subdivided by the rib or the ribs (14, 20) or the web or webs into at least two individual lumens (2a, 2b, 2c, 2d).
1483008 | SCLEROSING CATHETER FOR SCLEROSING BLOOD VESSELS, ESPECIALLY VEINS | Claim 13 | Sclerosing catheter according to claim 12, characterised in that the individual lumens (2a, 2b, 2c, 2d) are separated from one another.
1483008 | SCLEROSING CATHETER FOR SCLEROSING BLOOD VESSELS, ESPECIALLY VEINS | Claim 14 | Sclerosing catheter according to claim 12, characterised in that the individual lumens (2a, 2b, 2c, 2d) communicate with one another.
1484247 | Gyroscopic actuator specially for the attitude control of a satellite | Abstract
1484247 | Gyroscopic actuator specially for the attitude control of a satellite | Claim 1 | Control moment gyro comprising a gimbal (116) mounted on a base (110) by means (114, 118) making it possible to rotate it about a first axis (120), and carrying a spinner (134) by means (128, 130, 144) making it possible to drive it in rotation at high speed about a second axis (132) orthogonal to the first axis (120), the gimbal (116) comprising means (128, 130) on which the shaft (142) of the spinner rotates, characterized in that the spinner (134) comprises two disks (136) interconnected by the shaft (142), and in that the gimbal (116) comprises a tube (122) at one end of which a socket (128) is fixed, the socket (128) being passed through by the shaft (142) and carrying guide means (130) for guiding the shaft (142) and the spinner (134) in rotation about the second axis (132).
1484247 | Gyroscopic actuator specially for the attitude control of a satellite | Claim 2 | Control moment gyro according to claim 1, characterized in that the socket (128) is fixed at an end of the tube (122) which is on the side opposite to the base (110).
1484247 | Gyroscopic actuator specially for the attitude control of a satellite | Claim 3 | Control moment gyro according to any one of claims 1 and 2, characterized in that the means for driving the spinner (134) in rotation comprises a torque motor (144) with no brushes and no iron and having a passive annular rotor (146) belonging to the periphery of one of the disks (136) and a winding (148) powered via rotary connectors (126) disposed between the gimbal (116) and the base (110).
1484247 | Gyroscopic actuator specially for the attitude control of a satellite | Claim 4 | Control moment gyro according to claim 3, characterized in that the winding (148) is fixed at the periphery of one rim (158) integral with the gimbal (116).
1484247 | Gyroscopic actuator specially for the attitude control of a satellite | Claim 5 | Control moment gyro according to any one of claims 1-4, characterized in that it comprises a tachometer (152) having a passive ring (154) fixed to a disk (136) and an active portion (156) belonging to a rim (158) rigidly fixed to the gimbal (116).
1484247 | Gyroscopic actuator specially for the attitude control of a satellite | Claim 6 | Control moment gyro according to claim 5, characterized in that the tachometer (152) is contactless.
1484247 | Gyroscopic actuator specially for the attitude control of a satellite | Claim 7 | Control moment gyro according to claim 6, characterized in that the tachometer (152) comprises at least one optoelectronic coupler having a light-emitting diode and a phototransistor carried by the rim (158), cooperating with the annular ring (154) which has alternating transparent zones and opaque zones for a light-beam passing between the light-emitting diode and the phototransistor.
1484247 | Gyroscopic actuator specially for the attitude control of a satellite | Claim 8 | Control moment gyro according to any one of claims 1-7, characterized in that the means (114, 118) making it possible to rotate the gimbal (116) comprises an electronically switched and direct current torque motor (124) having permanent magnets on the gimbal (116) and a winding on a stator portion (114) rigidly fixed to the base (110).
1484247 | Gyroscopic actuator specially for the attitude control of a satellite | Claim 9 | Control moment gyro according to any one of claims 1-8, characterized in that it comprises an encoder (138) giving the angular position of the gimbal (116) and having a portion rigidly fixed to the base (110) and a rotor connected to the gimbal (116) via an elastic coupling (140).
1484247 | Gyroscopic actuator specially for the attitude control of a satellite | Claim 10 | Control moment gyro according to any one of claims 1-9, characterized in that the shaft (142) has a diameter which is much less than the diameter of the disks (136).
1487085 | Permanent magnet generator | Abstract | A magneto generator (10) for self-powered apparatuses; the magneto generator (10) comprises a stator (11) provided with an electric winding (21), and a permanent magnet rotor (12) coaxially arranged to the stator (11). The stator (11) and the rotor (12) have a first, and respectively a second pole system (N, S) which together with the electric winding (21) define a multiphase electromagnetic system connected to a bridge rectifier (24), secured to the stator (11). The (N, S) poles of the stator (11) and the poles (17) of the rotor (12) have opposite polar surfaces in which the axis (A) of each polar surface (16) of the rotor (12), is slanted with respect to a reference line (R) parallel to the longitudinal axes of the polar surfaces of the stator (11).
1487085 | Permanent magnet generator | Claim 1 | A magneto generator (10) for self-powered apparatuses, comprising: a stator (11) having a first magnetic circuit and an electric winding (21) defining a first pole system (17);
1487085 | Permanent magnet generator | Claim 2 | A magneto generator according to claim 1, characterised in that the angle (α) between the axis (A) of each polar surface (16) of the poles of the rotor (12) and the reference line (R) ranges from 10° to 30°.
1487085 | Permanent magnet generator | Claim 3 | A magneto generator according to claim 2, characterised in that the aforesaid angle (α) ranges preferably from 15° to 20°.
1487085 | Permanent magnet generator | Claim 4 | A magneto generator according to claim 1, characterised in that the longitudinal axis (A) of the polar surface (16) of each pole of the rotor (12), is slanted with respect to the rotational axis of the rotor (12).
1487085 | Permanent magnet generator | Claim 5 | A magneto generator according to claim 1, characterised in that the magnetic circuit of the rotor (12) is consisting of a single radially polarised ring member (15).
1487085 | Permanent magnet generator | Claim 6 | A magneto generator according to claim 1, characterised in that the rectifier bridge (D) is directly secured to a side of the stator (11).
1493643 | Railway car drive system | Abstract | A railway car drive system comprising a first railway car (1) mounting a power generation means (10), a power converter (20), a driving motor and a power storage means (50); a second railway car (2) mounting a power converter (20), a driving motor and a power storage means (50); and a power transmission means (40) connecting each said means; wherein said system further comprises a power management means (100) for controlling the generated power of the power generation means (10) and the power storage quantity of the power storage means (50), the power storage means (50) storing the power generated by the power generation means (10) and a regenerative power, the driving motor being driven via the power converter (20) using as power source the power generation means (10) and the power storage means (50) to thereby run the train.
1493643 | Railway car drive system | Claim 1 | A railway car drive system comprising: - a first railway car (1) mounting a power generation means (10), a power converter (20) and a driving motor; and
1493643 | Railway car drive system | Claim 2 | The railway car drive system according to claim 1, wherein said power storage means (50) stores both the power generated by said power generation means (10) and a regenerative power obtained during braking of said train, or stores either the power generated by said power generation means (10) or the regenerative power, and drives said driving motor via said power converter (20) using as power source either both said power generation means (10) and said power storage means (50) or only said power storage means (50), to drive a train.
1493643 | Railway car drive system | Claim 3 | The railway car drive system according to claim 2, further comprising a third railway car (3) mounting a power storage means (50), to thereby increase the capacity of the power storage means (50) of said railway car drive system.
1493643 | Railway car drive system | Claim 4 | The railway car drive system according to claim 1, wherein said power storage means (50) is a chargeable-dischargeable battery.
1493643 | Railway car drive system | Claim 5 | The railway car drive system according to claim 1, wherein said power storage means (50) is a capacitor or a flywheel.
1498604 | Wind power plant | Abstract
1498604 | Wind power plant | Claim 1 | A wind powerplant, with at least two rotor blades (1), a related mast structure (2), a generator (5) and a transportable base (6) designed as a standardised transport container (6), characterised in that the transport container (6) completely encloses the generator (5) and merely for transport to an erection site additionally accommodates the mast structure (2) as well as the rotor blades (1) in its interior.
1498604 | Wind power plant | Claim 2 | The wind powerplant according to Claim 1, characterised in that the base (6) is designed as a hollow body and in the uninstalled state accommodates further components of the wind powerplant.
1498604 | Wind power plant | Claim 3 | The wind powerplant according to Claim 1 or 2, characterised in that the base (6) has one or a plurality of arms that can fold out and be weighed down and/or one or a plurality of reception troughs (11) for bulk solids and/or water.
1498604 | Wind power plant | Claim 4 | The wind powerplant according to one of the Claims 1 to 3, characterised in that the base (6) additionally accommodates further elements such as an engine unit (8), an electrical energy store (9), a control unit (10), an alignment and measurement unit, a voltage converter, an electric motor, a water pump, etc.
1498604 | Wind power plant | Claim 5 | The wind powerplant according to one of the Claims 1 to 4, characterised in that the base (6) stores in its interior during transport all the components required for operation of the wind powerplant.
1498604 | Wind power plant | Claim 6 | The wind powerplant according to one of the Claims 1 to 5, characterised in that the standardised transport container (6) is designed as a container.
1498604 | Wind power plant | Claim 7 | The wind powerplant according to one of the Claims 1 to 6, characterised in that the mast structure (2) has a transmission shaft (3) for the rotor (1), wherein the transmission shaft (3) is connected via a coupling (16) to a generator shaft (4).
1498604 | Wind power plant | Claim 8 | The wind powerplant according to one of the Claims 1 to 7, characterised in that the mast structure (2) is erected on the base (6) by means of a cable winch (13).
1498604 | Wind power plant | Claim 9 | The wind powerplant according to one of the Claims 1 to 8, characterized in that one or a plurality of solar cells (17) are fitted to the mast structure (2).
1501955 | OXIDATION RESISTANT RHENIUM ALLOYS | Abstract
1501955 | OXIDATION RESISTANT RHENIUM ALLOYS | Claim 1 | An oxidation-resistant alloy consisting of: at least 50 atomic % rhenium, and
1501955 | OXIDATION RESISTANT RHENIUM ALLOYS | Claim 2 | An oxidation-resistant alloy according to claim 1 consisting of approximately 60 atomic % rhenium, approximately 20 atomic % cobalt, approximately 15 atomic % chromium and approximately 5 atomic % manganese.
1501955 | OXIDATION RESISTANT RHENIUM ALLOYS | Claim 3 | An oxidation-resistant alloy according to claim 1 consisting of approximately 55 atomic % rhenium, approximately 20 atomic % cobalt, approximately 10 atomic % chromium, approximately 5 atomic % manganese and approximately 10 atomic % nickel.
1501955 | OXIDATION RESISTANT RHENIUM ALLOYS | Claim 4 | Use of an oxidation-resistant alloy as defined in any of claims 1 to 3 as a coating on a substrate.
1501955 | OXIDATION RESISTANT RHENIUM ALLOYS | Claim 5 | Use of an oxidation-resistant alloy as defined in any of claims 1 to 3 in the manufacture of a jet engine part.
1501957 | OXIDATION AND WEAR RESISTANT RHENIUM METAL MATRIX COMPOSITES | Abstract
1501957 | OXIDATION AND WEAR RESISTANT RHENIUM METAL MATRIX COMPOSITES | Claim 1 | An oxidation-resistant and wear-resistant metal matrix composite (MMC), comprising: a rhenium-based oxidation-resistant alloy, consisting of: rhenium in an amount equal to or greater than 50 atomic %, and cobalt in an amount of up to 50 atomic % which is at least partially dissolved in the rhenium,
1501957 | OXIDATION AND WEAR RESISTANT RHENIUM METAL MATRIX COMPOSITES | Claim 2 | An oxidation-resistant and wear-resistant metal matrix composite (MMC) as claimed in claim 1, wherein chromium is in a range of 10-15 atomic %.
1501957 | OXIDATION AND WEAR RESISTANT RHENIUM METAL MATRIX COMPOSITES | Claim 3 | An oxidation-resistant and wear-resistant metal matrix composite (MMC) as claimed in claim 1, the alloy consisting of 60 atomic % rhenium, 20 atomic % cobalt, 15 atomic % chromium and 5 atomic % manganese.
1501957 | OXIDATION AND WEAR RESISTANT RHENIUM METAL MATRIX COMPOSITES | Claim 4 | An oxidation-resistant and wear-resistant metal matrix composite (MMC) as claimed in claim 1, the alloy consisting of approximately 55 atomic % rhenium, approximately 20 atomic % cobalt, approximately 10 atomic % chromium, approximately 10 atomic % nickel, and approximately 5 atomic % manganese.
1501957 | OXIDATION AND WEAR RESISTANT RHENIUM METAL MATRIX COMPOSITES | Claim 5 | An oxidation-resistant and wear-resistant metal matrix composite (MMC) as claimed in any one of claims 1, 3 or 4, wherein the hard second phase material is ceramic.
1501957 | OXIDATION AND WEAR RESISTANT RHENIUM METAL MATRIX COMPOSITES | Claim 6 | An oxidation-resistant and wear-resistant metal matrix composite (MMC) as claimed in any one of claims 1, 3 or 4, wherein the hard second phase material is carbide.
1501957 | OXIDATION AND WEAR RESISTANT RHENIUM METAL MATRIX COMPOSITES | Claim 7 | An oxidation-resistant and wear-resistant metal matrix composite (MMC) as claimed in claim 5, wherein the hard second phase material further comprises materials selected from the group consisting of silicon carbide, tungsten carbide, titanium carbide and boron carbide.
1503043 | Plastically deformable containment device and turbine with same | Abstract | A containment device for use in retaining debris material traveling radially outward in a rotary device is provided as is a turbine having a containment device. The containment device includes an outer ring that extends generally circumferentially and defines an inner surface directed radially inward. A plurality of energy absorption elements are disposed on the inner surface of the outer ring. Each absorption element extends both radially inward and circumferentially so that each absorption element is configured to be plastically deformed radially outward by debris material impacting the absorption element. Each absorption element can include a base and a cap, the base extending in a generally radial direction and the cap being connected to the radially inward end of the respective base and defining an angle therewith.
1503043 | Plastically deformable containment device and turbine with same | Claim 1 | A containment device (10) for use in retaining debris material traveling radially outward in a rotary device (12), the containment device (10) comprising: - an outer ring (14) extending generally circumferentially and defining an inner surface (16) directed radially inward;
1503043 | Plastically deformable containment device and turbine with same | Claim 2 | A containment device according to claim 1, wherein the second end (24) of each cap (30) of each absorption element extends circumferentially at least to overlap the first end (18) of the cap (30) of an adjacent one of the absorption elements (18).
1503043 | Plastically deformable containment device and turbine with same | Claim 3 | A containment device according to claim 1 or 2, wherein a base (20) of each absorption element (18) defines an angle ß with a tangential direction of the outer ring (14) at the intersection of the base (20) and the outer ring (14), and each cap (30) defines an angle α with the tangential direction, the angle ß being between about 35 and 95 degrees and the angle α being between about 0 and 45 degrees.
1503043 | Plastically deformable containment device and turbine with same | Claim 4 | A containment device according to any of claims 1-3 wherein the absorption elements (18) extend generally in an axial direction of the outer ring (14).
1503043 | Plastically deformable containment device and turbine with same | Claim 5 | A containment device according to any of claims 1-4, wherein the absorption elements (18) are formed of at least one of the group consisting of carbon steel, stainless steel, and nickel-chromium-iron alloys.
1503043 | Plastically deformable containment device and turbine with same | Claim 6 | A containment device according to any of claims 1-5, wherein the cap (30) of each absorption element (18) is welded to the base (20) of the respective absorption element (18).
1503043 | Plastically deformable containment device and turbine with same | Claim 7 | A containment device according to any of claims 1-6, further comprising a rotatable element (40) mounted within the outer ring (14), the rotatable element (40) having an outer edge that defines an arcuate path of travel, wherein the distance between the absorption elements (18) and the arcuate path of travel is greater than about 1/10 of the diameter of the rotating element.
1503043 | Plastically deformable containment device and turbine with same | Claim 8 | A containment device according to any of claims 1-7, further comprising a rotatable element (40) configured to rotate within the outer ring (14), the rotatable element (40) having at least one blade (44) extending radially outward.
1503043 | Plastically deformable containment device and turbine with same | Claim 9 | A containment device according to any of claims 1-8, wherein the cap (30) and base (20) of each absorption element (18) are flat members.
1503043 | Plastically deformable containment device and turbine with same | Claim 10 | A containment device according to any of claims 1-9 wherein at least one of the cap (30) and base (20) of each absorption element (18) is a curved member.
1503043 | Plastically deformable containment device and turbine with same | Claim 11 | A containment device according to any of claims 1-10, wherein the outer ring (14) is configured to be at least partially deformed by the debris material.
1503043 | Plastically deformable containment device and turbine with same | Claim 12 | A turbine (50) with a containment device according to any of claims 1-11, the turbine (50) comprising: - a rotatable turbine rotor (56a, 56b, 56c) configured to rotate about an axis of rotation;
1503043 | Plastically deformable containment device and turbine with same | Claim 13 | A turbine according to claim 12, wherein each absorption element (62a, 62b, 62c) includes a base and a cap (30), the base (20) extending in a generally radial direction between a first end (22) connected to the inner surface of the outer ring and a second distal end (24), the cap (30) being connected to the base (20) and defining an angle therebetween.
1503043 | Plastically deformable containment device and turbine with same | Claim 14 | A turbine according to claim 12 or 13, wherein the length of each base (20) is shorter than a distance between the second end of the base (20) and an arc defined by the path of the at least one blade.
1503043 | Plastically deformable containment device and turbine with same | Claim 15 | A turbine according to any of Claims 12, 13 or 14, wherein the outer ring and the absorption elements (62a, 62b, 62c) have a greater length in the axial direction than the axial length of the rotor (54a, 54b, 54c) and blades (56a, 56b, 56c).
1503075 | Damping of oscillations in wind turbines | Abstract | Damping of oscillations of the second bending mode of a wind turbine is performed by means of one or more containers partly filled with a liquid for damping oscillations of the second natural bending frequency of the wind turbine. The damping means comprises a plurality of box shaped containers having a square cross section and being partly filled with liquid so as to provide a unidirectional damping with a logarithmic decrement of oscillations of the second natural bending frequency of the wind turbine of at least 4-8%. For off-shore wind turbines, the combined excitation of the wind and sea waves requires more damping, the damping is preferably equivalent to a logarithmic decrement of 10-15%. Furthermore, the invention relates to combined damping of oscillations of the first as well as the second bending mode of the wind turbine.
1503075 | Damping of oscillations in wind turbines | Claim 1 | A wind turbine comprising a first stationary part including a tower extending substantially vertically and a foundation to which a lower end part of the tower is fixed, a nacelle comprising a wind rotor having at least one blade arranged on a main shaft having a substantially horizontal rotation axis and a power transmission system, a yawing system comprising a second stationary part being fixed to an upper end part of the tower and a movable part being fixed to the nacelle, the stationary part and the movable part being designed so that the nacelle is being supported vertically and horizontally by the tower and may pivot relatively to the tower about a substantially vertical yawing axis, and second oscillation damping means providing substantially unidirectional damping of oscillations, of which the primary damping frequency is substantially equal to the second natural bending frequency of the wind turbine, the second oscillation damping means being provided at a middle part of the tower taken in a vertical direction wherein the damping of the second oscillation damping means is of a magnitude being equivalent to a logarithmic decrement of oscillations of said second natural frequency of the wind turbine of at least 2%.
1503075 | Damping of oscillations in wind turbines | Claim 2 | A wind turbine according to claim 1, wherein the primary damping frequency of the second oscillation damping means is within the range of 1-10 Hz, preferably within the range of 2-5 Hz.
1503075 | Damping of oscillations in wind turbines | Claim 3 | A wind turbine according to claim 1, wherein said magnitude of the damping is equivalent to a logarithmic decrement of oscillations of said second natural frequency of the wind turbine within the range of 2%-20%, preferably within the range of 3%-12% and most preferred within the range of 4-8%.
1503075 | Damping of oscillations in wind turbines | Claim 4 | A wind turbine according to any of claims 1-3, wherein the second oscillation damping means comprises one or more oscillation damping elements having a mass element arranged movably in a vertical direction from and to a neutral position of the mass element and energy storage means for receiving and storing kinetic energy from the mass element when it is moving away from the neutral position and for supplying kinetic energy to the mass element when it is moving towards the neutral position.
1503075 | Damping of oscillations in wind turbines | Claim 5 | A wind turbine according to claim 4, wherein one or more oscillation damping elements comprise damping means for receiving kinetic energy from the mass element when it is moving.
1503075 | Damping of oscillations in wind turbines | Claim 6 | A wind turbine according to any of claims 1-5 and comprising oscillation damping means provided at the top of the tower and/or in the nacelle and/or distributed on the outside of the tower/nacelle and comprising at least one container being partly filled with a liquid, the primary damping frequency of the oscillation damping means being designed for damping oscillations of the first natural bending frequency of the wind turbine with a substantially unidirectional damping of a magnitude being equivalent to a logarithmic decrement of oscillations of said first natural frequency of the wind turbine of at least 2%, and the total mass of the liquid contained within the at least one container being equal to at least 0.6% of the mass of the nacelle.
1503075 | Damping of oscillations in wind turbines | Claim 7 | A wind turbine according to claim 6, wherein the total mass of liquid is within the range of 0.6%-3%, preferably within the range of 0.9%-2.4% and most preferred within the range of 1.2%-1.8% of the mass of the nacelle.
1503075 | Damping of oscillations in wind turbines | Claim 8 | A wind turbine according to claim 6 and being situated at an off-shore location at which the tower of the wind turbine is exposed to excitation from sea waves, wherein the total mass of liquid is within the range of 1%-6%, preferably within the range of 1.5%-5% and most preferred within the range of 2%-4% of the mass of the nacelle.
1503075 | Damping of oscillations in wind turbines | Claim 9 | A wind turbine according to any of claims 6-8, wherein said magnitude of the damping is equivalent to a logarithmic decrement of oscillations of said first natural frequency of the wind turbine within the range of 2%-20%, preferably within the range of 3%-12% and most preferred within the range of 4-8%.
1503075 | Damping of oscillations in wind turbines | Claim 10 | A wind turbine according to any of claims 6-8 and being situated at an off-shore location at which the tower of the wind turbine is exposed to excitation from sea waves, wherein said magnitude of the damping is equivalent to a logarithmic decrement of oscillations of said first natural frequency of the wind turbine within the range of 2%-20%, preferably within the range of 3%-12% and most preferred within the range of 10-15%.
1503075 | Damping of oscillations in wind turbines | Claim 11 | A wind turbine according to any of the preceding claims, wherein the primary damping frequency of the oscillation damping means deviates less than 5% from the first natural bending frequency of the wind turbine.
1503075 | Damping of oscillations in wind turbines | Claim 12 | A wind turbine according to any of the preceding claims, wherein the height (H) of the surface of the liquid within the at least one container from a bottom part of the container is about 106% of the height found by using standard theoretical methods of calculating the appropriate height (H) of liquid for matching the primary damping frequency of the container with the first natural bending frequency of the wind turbine.
1503075 | Damping of oscillations in wind turbines | Claim 13 | A wind turbine according to any of the preceding claims, wherein the primary damping frequency of the oscillation damping means is below 0.8 Hz, preferably within the range of 0.1-0.6 Hz.
1503075 | Damping of oscillations in wind turbines | Claim 14 | A wind turbine according to any of the preceding claims and comprising oscillation sensing means provided at an upper part of the wind turbine for detecting oscillations of the wind turbine and producing an output accordingly, control means for receiving the output from the sensing means and controlling means for adjusting the amount of liquid comprised within the at least one container so as to adapt the primary damping frequency of the at least one container to variations of the first natural bending frequency of the wind turbine
1503075 | Damping of oscillations in wind turbines | Claim 15 | A wind turbine according to any of the preceding claims, wherein each of the at least one container comprises side parts extending vertically at least 1.8 times the height (H) of the surface of the liquid within the container from a bottom part of the container.
1503075 | Damping of oscillations in wind turbines | Claim 16 | A wind turbine according to any of the preceding claims, wherein the oscillation damping means comprises a plurality of containers being partly filled with a liquid.
1503075 | Damping of oscillations in wind turbines | Claim 17 | A wind turbine according to claim 16, wherein each of the plurality of containers has a quasi-symmetric cross section as seen in a horizontal plane and quasi-symmetrical damping characteristics.
1503075 | Damping of oscillations in wind turbines | Claim 18 | A wind turbine according to claim 17, wherein each of the plurality of containers has a substantially quadratic cross section as seen in a horizontal plane.
1503075 | Damping of oscillations in wind turbines | Claim 19 | A wind turbine according to any of claims 16-18, wherein each of the plurality of containers comprises side parts extending substantially vertically from a bottom part of the container.
1503075 | Damping of oscillations in wind turbines | Claim 20 | A wind turbine according to any of the preceding claims, comprising heating means for heating the liquid contained within the at least one container.
1503075 | Damping of oscillations in wind turbines | Claim 21 | A wind turbine according to claim 20, comprising control means for controlling the operation of the heating means so as to prevent the temperature of the liquid from becoming below a predetermined minimum temperature.
1503075 | Damping of oscillations in wind turbines | Claim 22 | A wind turbine according to claim 21, comprising control means for controlling the operation of the heating means so as to maintain a substantial constant temperature of the liquid.
1503075 | Damping of oscillations in wind turbines | Claim 23 | A wind turbine according to any of claims 20-22, wherein the heating means comprises means for transferring heat from cooling of the power transmission arranged in the nacelle to the liquid.
1503075 | Damping of oscillations in wind turbines | Claim 24 | A wind turbine according to any of the preceding claims, wherein the freezing temperature of the liquid is below -10 degrees Celsius, preferably below -18 degrees Celsius.
1503075 | Damping of oscillations in wind turbines | Claim 25 | A wind turbine according to claim 24, wherein the liquid is water comprising at least one agent for lowering the freezing temperature of the water
1503075 | Damping of oscillations in wind turbines | Claim 26 | A wind turbine according to any of the preceding claims, wherein the density of the liquid is at least 1.1 metric ton per cubic meter, preferably at least 1.4 metric ton per cubic meter and most preferred at least 1.8 metric ton per cubic meter.
1503075 | Damping of oscillations in wind turbines | Claim 27 | A wind turbine according to claim 26, wherein the liquid is water comprising at least one agent for increasing the density of the liquid.
1503075 | Damping of oscillations in wind turbines | Claim 28 | A wind turbine according to any of claims 25-27, wherein at least one agent is sodium chloride.
1503075 | Damping of oscillations in wind turbines | Claim 29 | A wind turbine according to claim 28, wherein the liquid is water comprising at least 18 mass percentage of sodium chloride, preferably at least 22 mass percentage of sodium chloride and most preferred about 26 mass percentage of sodium chloride.
1503075 | Damping of oscillations in wind turbines | Claim 30 | A wind turbine according to any of claims 25-29, wherein at least one agent is glycerol.
1523119 | Method and apparatus for error-protected transmission of data | Abstract
1523119 | Method and apparatus for error-protected transmission of data | Claim 1 | Method for error-protected transmission of useful data in a networked, time-controlled communication system, comprising at least one cluster having at least two nodes, wherein nodes are formed with at least a host controller and a communication controller and at least one node captures useful data and transmits them to at least one second node of the cluster, characterized in that a plausibility (424) is ascertained for at least relevant useful data (1A - 1C, 2A, 2B, ...) of the node (1, 2) before transmission, at least the plausibility (424) is transmitted with the useful data, after reception by at least one second node (1, 2) of the cluster, the plausibility (424) of the received useful data (1A - 1C, 2A, 2B, 3A, ...) is ascertained, and at least the plausibilities (424) of the sending and the receiving node (1, 2) are checked for consistency (426).
1523119 | Method and apparatus for error-protected transmission of data | Claim 2 | Method according to Claim 1, wherein at least the plausibility (424) is checked by the host controller (12, 22) and/or in a middleware layer (14, 24) before transmission.
1523119 | Method and apparatus for error-protected transmission of data | Claim 3 | Method according to either of Claims 1 and 2, characterized in that useful data (1A - 1C, 2A, 2B, ...) are allocated a CRC on capture and/or digitization.
1523119 | Method and apparatus for error-protected transmission of data | Claim 4 | Method according to one of the cited claims, characterized in that a node (1, 2) sends a plausibility list, wherein the plausibility list comprises the plausibility (424) of useful data captured by the node (1, 2) and at least the plausibility (424) of received useful data, and at least two plausibilities (424) associated with the same useful data (1A - 1C, 2A, 2B, ...) are compared at the receiving node (1, 2).
1523119 | Method and apparatus for error-protected transmission of data | Claim 5 | Method according to Claim 4, characterized in that the plausibility list transmits at least the plausibilities (424) of all relevant useful data (1A - 1C, 2A, 2B, ...) of a cluster from the point of view of a sending node (1, 2).
1523119 | Method and apparatus for error-protected transmission of data | Claim 6 | Method according to Claim 4 or 5, characterized in that the plausibility list is protected using a CRC.
1523119 | Method and apparatus for error-protected transmission of data | Claim 7 | Method according to Claim 4, characterized in that the plausibility (424) and/or the plausibility list is allocated to the useful data segment of a data frame.
1523119 | Method and apparatus for error-protected transmission of data | Claim 8 | Method according to one of Claims 4-7, characterized in that useful data (1A - 1C, 2A, 2B, ...) are put into a memory unit of a middleware layer (14, 24) by the host controller (12, 22) and/or by the communication controller (16, 26) and the putting-in of new useful data is signalled by at least one New flag (422).
1523119 | Method and apparatus for error-protected transmission of data | Claim 9 | Method according to Claim 8, characterized in that the memory unit (40) of the middleware layer (14, 24) of a node (1, 2) is used to store the plausibility lists of the node (1, 2) and of at least one further node (1, 2) of the cluster.
1523119 | Method and apparatus for error-protected transmission of data | Claim 10 | Method according to one of the cited claims, characterized in that the plausibility (424) and/or the consistency (426) of useful data (1A - 1C, 2A, 2B, ...) is signalled by a flag.
1523119 | Method and apparatus for error-protected transmission of data | Claim 11 | Apparatus for error-protected transmission of useful data in a networked, time-controlled communication system, comprising at least one cluster having at least two nodes, wherein nodes are formed with at least a host controller and a communication controller and useful data are captured by at least one node and transmitted to at least one second node of the cluster, characterized in that a plausibility (424) is ascertained for at least relevant useful data (1A - 1C, 2A, 2B, ...) of the node (1, 2) before transmission, at least the plausibility (424) is transmitted with the useful data (1A - 1C, 2A, 2B, ...), after reception by at least one second node (1, 2) of the cluster, the plausibility (424) of the received useful data (1A - 1C, 2A, 2B, 3A, ...) is ascertained, and at least the plausibilities (424) of the sending and the receiving node (1, 2) are checked for consistency (426).
1523119 | Method and apparatus for error-protected transmission of data | Claim 12 | Apparatus according to Claim 11, wherein at least the plausibility is checked by the host controller (12, 22) and/or in a middleware layer (14,24) before transmission.
1523119 | Method and apparatus for error-protected transmission of data | Claim 13 | Apparatus according to either of Claims 11 and 12, characterized in that useful data (1A - 1C, 2A, 2B, ...) are allocated a CRC on capture and/or digitization.
1523119 | Method and apparatus for error-protected transmission of data | Claim 14 | Apparatus according to one of Claims 11 to 13, characterized in that a plausibility list is sent by a node (1, 2), wherein the plausibility list comprises the plausibility (424) of useful data (1A - 1C, 2A, 2B, ...) captured by the node (1, 2) and at least the plausibility (424) of received useful data (1A - 1C, 2A, 2B, ...), and at least the plausibilities (424) associated with the same useful data (1A - 1C, 2A, 2B, ...) are compared at the receiving node (1, 2).
1523119 | Method and apparatus for error-protected transmission of data | Claim 15 | Apparatus according to Claim 14, characterized in that the plausibility list transmits at least the plausibilities (424) of all relevant useful data (1A - 1C, 2A, 2B, ...) of a cluster from the point of view of a sending node (1, 2).
1523119 | Method and apparatus for error-protected transmission of data | Claim 16 | Apparatus according to Claim 14 or 15, characterized in that the plausibility list is protected using a CRC.
1523119 | Method and apparatus for error-protected transmission of data | Claim 17 | Apparatus according to one of Claims 14 to 16, characterized in that the plausibility (424) and/or the plausibility list is embedded in a useful data segment of a data frame.
1523119 | Method and apparatus for error-protected transmission of data | Claim 18 | Apparatus according to one of Claims 14 to 17, characterized in that the nodes (1, 2) are formed with a middleware layer (14, 24), the middleware layer (14, 24) comprises a memory unit (40), useful data (1A - 1C, 2A, 2B, ...) are put into the memory unit (40) of the middleware layer (14, 24) by the host controller (12, 22) and/or by the communication controller (16, 26), and the putting-in of new useful data is signalled by at least one New flag (422).
1523119 | Method and apparatus for error-protected transmission of data | Claim 19 | Apparatus according to Claim 18, characterized in that the memory unit (40) of the middleware layer (14, 24) of a node (1, 2) is used to store the plausibility lists of the node (1, 2) and of at least one further node (1, 2) of the cluster.
1523119 | Method and apparatus for error-protected transmission of data | Claim 20 | Apparatus according to one of Claims 11 to 19, characterized in that the plausibility (424) and/or the consistency (426) of useful data (1A - 1C, 2A, 2B, ...) is signalled by a flag.
1533884 | Kinetic energy storage | Abstract
1533884 | Kinetic energy storage | Claim 1 | Kinetic energy accumulator which mainly comprises: - a shaft which supports a rotor provided with bobbins and an exciting rotor with bobbins,
1533884 | Kinetic energy storage | Claim 2 | Kinetic energy accumulator according to claim 1, characterised in that it is connected to a synchronous machine so as to form a UPS (uninterrupted electric power supply) with much autonomy.
1533884 | Kinetic energy storage | Claim 3 | Kinetic energy accumulator according to claim 1, characterised in that it is connected to a synchronous machine so as to form a UPS (uninterrupted electric power supply) with much capacity.
1533884 | Kinetic energy storage | Claim 4 | Kinetic energy accumulator according to any one of the preceding claims, characterised in that the above-mentioned bobbins (37) of the exciter stator (36) can be coupled to a source of electricity with an alternating current and/or a source of electricity with a direct current.
1533884 | Kinetic energy storage | Claim 5 | Kinetic energy accumulator according to any one of the preceding claims, characterised in that the source of electricity coupled to the Gramme ring (28) is an electric network (38) and/or a power supply with a variable frequency.
1533884 | Kinetic energy storage | Claim 6 | Kinetic energy accumulator according to any one of the preceding claims, characterised in that the part of the drum (26) surrounding the Gramme ring (28) is equipped with short-circuit rings (50) made of conductive materials.
1533884 | Kinetic energy storage | Claim 7 | Kinetic energy accumulator according to any one of claims 2 or 3, characterised in that the shaft (18) of the kinetic energy accumulator is coupled to the axle of an engine (39).
1533884 | Kinetic energy storage | Claim 8 | Kinetic energy accumulator according to claim 7, characterised in that the coupling between the above-mentioned shaft (18) and the axle of the motor (39) is realised by means of a clutch (51).
1533884 | Kinetic energy storage | Claim 9 | Kinetic energy accumulator according to claim 1, characterised in that the drum (26) is made of steel.
1533884 | Kinetic energy storage | Claim 10 | Kinetic energy accumulator according to claim 1, characterised in that the rotor (22) with claws (23) is formed of several parallel plates (25) which, on their far ends, are provided with claws (23).
1533884 | Kinetic energy storage | Claim 11 | Kinetic energy accumulator according to claim 1, characterised in that the rotor (22) with claws (23) consists of several parallel, ribbed plates (25) in between which the bobbins (24) are inserted.
1536506 | METHOD FOR OPERATING REDOX FLOW BATTERY SYSTEM | Abstract | An operating method of a redox flow battery system that can provide a stabilized output to a system from a redox flow battery system annexed to a wind power generator, to produce an improved battery efficiency. The redox flow battery system comprises the wind power generator 10, a redox flow battery 30 annexed to the wind power generator, and an AC/DC converter 40 connected to the redox flow battery. In the operating method, an output of the wind power generator within a certain period of time in the past is subjected to a first averaging process; a present output value of the wind power generator is subtracted from the resulting value of the first averaging process, from which an input/output command value to the AC/DC converter 40 is determined; the input/output command value is subjected to a variation computing process to find variation without any consideration of a sign of the input/output command value; the resulting value obtained by the variation computing process is further subjected to a second averaging process, and an output command value for a pump P to circulate electrolytic solution of the redox flow battery is determined based on the result of the second averaging process.
1536506 | METHOD FOR OPERATING REDOX FLOW BATTERY SYSTEM | Claim 1 | An operating method of a redox flow battery system comprising a wind power generator (10), a redox flow battery (30) annexed to the wind power generator (10), and an AC/DC converter (40) connected to the redox flow battery (30), wherein: an output of the wind power generator (10) within a certain period of time in the past is subjected to a first averaging process,
1536506 | METHOD FOR OPERATING REDOX FLOW BATTERY SYSTEM | Claim 2 | The operating method of a redox flow battery system according to Claim 1, wherein the first averaging process or the second averaging process is a moving average operation.
1536506 | METHOD FOR OPERATING REDOX FLOW BATTERY SYSTEM | Claim 3 | The operating method of a redox flow battery system according to Claim 1, wherein the first averaging process or the second averaging process is a low-pass filter operation.
1536506 | METHOD FOR OPERATING REDOX FLOW BATTERY SYSTEM | Claim 4 | The operating method of a redox flow battery system according to Claim 1, wherein the variation computing process takes an absolute value of the input/output command value to the AC/DC converter.
1536506 | METHOD FOR OPERATING REDOX FLOW BATTERY SYSTEM | Claim 5 | The operating method of a redox flow battery system according to Claim 1, wherein the variation computing process takes a square value of the input/output command value to the AC/DC converter.
1536506 | METHOD FOR OPERATING REDOX FLOW BATTERY SYSTEM | Claim 6 | The operating method of a redox flow battery system according to Claim 1, wherein the variation computing process takes a square root of a square value of the input/output command value to the AC/DC converter.
1536507 | METHOD FOR DESIGNING REDOX FLOW BATTERY SYSTEM | Abstract | The present invention provides a method of designing a redox flow battery system that can prevent system efficiency loss caused by weak generation power or load power at the time of electric charge or discharge, without using any lead storage battery, and can also provide further improved system efficiency. In the present invention, generating equipment that varies irregularly in output of power generation is provided with the redox flow battery to smooth the output of power generation. An average value of output distribution of the battery with respect to the smoothed output of power generation and standard deviation are determined. Then, at least either of a specified output of the battery and a specified output of the converter for converting the battery output is determined based on the standard deviation.
1536507 | METHOD FOR DESIGNING REDOX FLOW BATTERY SYSTEM | Claim 1 | A method of designing a redox flow battery system comprising a redox flow battery to force electrolytic solution to be fed to and discharged from its cells and a DC/AC converter for converting an output of the battery, the method comprising the steps of: determining an external parameter x given by an operating condition of the redox flow battery a designer cannot choose voluntarily, wherein the external parameter x is an output of the redox flow battery for smoothing an output of power generation of generating equipment that varies irregularly in output of power generation,
1536507 | METHOD FOR DESIGNING REDOX FLOW BATTERY SYSTEM | Claim 2 | The method of designing a redox flow battery system according to Claim 1, wherein the specified output of the DC/AC converter is set to be in the range of not less than 1 time to not more than 4 times of the standard deviation.
1536507 | METHOD FOR DESIGNING REDOX FLOW BATTERY SYSTEM | Claim 3 | The method of designing a redox flow battery system according to Claim 1, wherein the specified output of the battery is set to be in the range of not less than 0.7 time to not more than 2 times of the standard deviation.
1541893 | Damping device | Abstract
1541893 | Damping device | Claim 1 | Damping device (1) for damping rotation speed irregularities of a rotating shaft, with a rotor (3), which has at least one rotor part (11), which is made from a non-ferromagnetic electrical conductor material, and with an exciter (4) for subjecting regions of the rotor part (11) to a magnetic flux, the rotor (3) being mounted with the at least one rotor part (11) transversely with respect to the direction of flow of the magnetic flux in such a way that it is capable of moving in relation to the exciter (4), characterized in that the rotor part (11), at least in a region subjected to the magnetic flux in the use position, has at least one opening, in which a ferromagnetic flux-concentrating body (14) is arranged.
1541893 | Damping device | Claim 2 | Damping device (1) according to Claim 1, characterized in that the rotor part (11) has a plurality of openings, which are spaced apart from one another in the circumferential direction and in which in each case one ferromagnetic flux-concentrating body (14) is arranged.
1541893 | Damping device | Claim 3 | Damping device (1) according to Claim 1 or 2, characterized in that the exciter (4) has a soft-magnetic core (5), which has at least two teeth (8), which are connected to one another by means of a yoke (9) and interact with the rotor part (11) via at least one air gap (13), in that at least one winding (6) for inducing a magnetic flux in the core (5) is arranged on the core (5), in that the rotor part (11) has at least one region in the form of an annular disc which faces the teeth (8) with at least one flat side, and in that the openings are arranged in the region in the form of an annular disc.
1541893 | Damping device | Claim 4 | Damping device (1) according to one of Claims 1 to 3, characterized in that the teeth (8) are arranged in the axial direction of the rotor part (11) on both sides of the rotor part (11), and in that the openings are in the form of wall apertures.
1541893 | Damping device | Claim 5 | Damping device (1) according to one of Claims 1 to 4, characterized in that the ferromagnetic flux-concentrating bodies (14) preferably protrude out of the openings on both sides of the rotor part (11).
1541893 | Damping device | Claim 6 | Damping device (1) according to one of Claims 1 to 5, characterized in that at least two of the flux-concentrating bodies (14) are formed by teeth of a soft-magnetic element, which is preferably annular or in the form of a ring segment.
1541893 | Damping device | Claim 7 | Damping device (1) according to one of Claims 1 to 6, characterized in that the openings are spaced apart from the radially inner and/or outer edge of the region in the form of an annular disc.
1541893 | Damping device | Claim 8 | Damping device (1) according to one of Claims 1 to 7, characterized in that the openings have an elongate cross-sectional form, which is arranged with its longitudinal axis transversely with respect to the circumferential direction of the rotor part (11) and preferably approximately radially with respect to its axis of rotation (2).
1541893 | Damping device | Claim 9 | Damping device (1) according to one of Claims 1 to 8, characterized in that the radially inner and/or outer edge region of the rotor part (11) is preferably bent back or bent at a right angle in the form of a collar with respect to the plane of extent of the region in the form of an annular disc.
1541893 | Damping device | Claim 10 | Damping device (1) according to one of Claims 1 to 9, characterized in that the rotor (3) has at least two of the regions in the form of annular discs, which are arranged in such a way that they are spaced apart from one another in the direction of the magnetic flux in the air gap in faces, which preferably run parallel to one another, and are connected to one another, in that the soft-magnetic core (5) has at least three teeth (8), and in that preferably at least one of the teeth (8) engages in an interspace (13) formed between the regions in the form of annular discs for the purpose of permeating the two regions in the form of annular discs with the magnetic flux.
1541893 | Damping device | Claim 11 | Damping device (1) according to one of Claims 1 to 10, characterized in that the soft-magnetic core (5) has at least one claw-pole body, which has a plurality of teeth (8), which are spaced apart from one another in the circumferential direction of the rotor part (11).
1541893 | Damping device | Claim 12 | Damping device (1) according to one of Claims 1 to 11, characterized in that at least two of the exciters (4) are arranged offset with respect to one another in the circumferential direction of the rotor part (11).
1541893 | Damping device | Claim 13 | Damping device (1) according to one of Claims 1 to 12, characterized in that the winding (6) is arranged on the yoke (9).
1541893 | Damping device | Claim 14 | Damping device (1) according to one of Claims 1 to 13, characterized in that the winding (6) is arranged on at least one of the teeth (8).
1541893 | Damping device | Claim 15 | Damping device (1) according to one of Claims 1 to 14, characterized in that the teeth (8) and the ferromagnetic flux-concentrating bodies (14) are arranged in relation to one another in such a way that the magnetic flux passes through the at least one air gap (13) axially with respect to the rotor (3).
1541893 | Damping device | Claim 16 | Damping device (1) according to one of Claims 1 to 15, characterized in that the teeth (8) and the ferromagnetic flux-concentrating bodies (14) are arranged in relation to one another in such a way that the magnetic flux passes through the at least one air gap (13) radially with respect to the rotor (3).
1546552 | TURBINE APPARATUS AND METHOD | Abstract
1546552 | TURBINE APPARATUS AND METHOD | Claim 1 | A turbine apparatus (10) for capturing energy from a fluid stream, said apparatus comprising: a rotor hub (20);
1546552 | TURBINE APPARATUS AND METHOD | Claim 2 | The turbine apparatus of Claim 1, further comprising a torque transmission drive shaft (22) connected to said rotor hub (20).
1546552 | TURBINE APPARATUS AND METHOD | Claim 3 | The turbine apparatus of Claim 1 or 2, wherein each turbine blade (14) has an upper half (16) and a lower half (18) arranged so that when the turbine blade (14) is closed, the turbine blade (14) has the shape of an airfoil as it faces the wind direction, having a larger leading-edge (58) and a smaller, tapered trailing edge (60).
1546552 | TURBINE APPARATUS AND METHOD | Claim 4 | The turbine apparatus of Claim 1, 2 or 3, further comprising a regulating system (106) connected to the second system (52) for regulating the operation of the second system (52), wherein the regulating system (106) further includes a manual control valve (108) and a remotely operable electronic solenoid valve (112).
1546552 | TURBINE APPARATUS AND METHOD | Claim 5 | The turbine apparatus of any of Claims 2 to 4, further comprising a positive displacement pump (38) connected to the drive shaft (22), and a manifold (40) connected to the positive displacement pump (38), for regulating the output of the positive displacement pump (38).
1546552 | TURBINE APPARATUS AND METHOD | Claim 6 | A method for capturing energy from a fluid stream, using a turbine apparatus (10) according any of claims 1 to 5.
1551659 | HYBRID DRIVING SYSTEM FOR A MOTOR VEHICLE | Abstract
1551659 | HYBRID DRIVING SYSTEM FOR A MOTOR VEHICLE | Claim 1 | A hybrid drive for a motor vehicle with a drive train (1), comprising - a combustion engine (2) and a vehicle transmission (3) with variable gear ratio and
1551659 | HYBRID DRIVING SYSTEM FOR A MOTOR VEHICLE | Claim 2 | Hybrid drive for a motor vehicle according to Claim 1, characterised in that - the carrier (22) has an essentially hollow cylindrical portion, with the one stator being arranged at its inner wall (24) and the other stator being arranged at its outer wall (26).
1551659 | HYBRID DRIVING SYSTEM FOR A MOTOR VEHICLE | Claim 3 | Hybrid drive for a motor vehicle according to one of Claims 1 or 2, characterised in that - both stators are arranged either at the inner wall or at the outer wall of the common carrier (22).
1551659 | HYBRID DRIVING SYSTEM FOR A MOTOR VEHICLE | Claim 4 | Hybrid drive for a motor vehicle according to one of Claims 1 to 3, characterised in that - the hollow cylindrical portion of the carrier (22) has an essentially circular or polygonal ring-shaped cross section.
1551659 | HYBRID DRIVING SYSTEM FOR A MOTOR VEHICLE | Claim 5 | Hybrid drive for a motor vehicle according to one of Claims 1 to 4, characterised in that - the carrier (22) accommodates a hydraulic manifold plate (70) at its inner wall (24) and/or its outer wall (26).
1551659 | HYBRID DRIVING SYSTEM FOR A MOTOR VEHICLE | Claim 6 | Hybrid drive for a motor vehicle according to one of Claims 1 to 5, characterised in that - the first shiftable clutch (7) and the first electrical machine (4) and the second shiftable clutch (8) and the second electrical machine (6) are arranged in series in the drive train (1) between the combustion engine (2) and the vehicle transmission (3).
1551659 | HYBRID DRIVING SYSTEM FOR A MOTOR VEHICLE | Claim 7 | Hybrid drive for a motor vehicle according to one of Claims 1 to 6, characterised in that - the first shiftable clutch (7) and the first electrical machine (4) are arranged in a parallel side train (9) branching off the drive train (1) between the combustion engine (2) and the second shiftable clutch (8) in such a manner, that the first electrical machine (4) can be disengaged from the combustion engine (2) by the first clutch (7) and the second electrical machine (6) by the second clutch (8).
1551659 | HYBRID DRIVING SYSTEM FOR A MOTOR VEHICLE | Claim 8 | Hybrid drive for a motor vehicle according to one of Claims 1 to 7, characterised in that - the first electrical machine (4) is connected with a hydraulic pump (10) of the vehicle transmission (3).
1551659 | HYBRID DRIVING SYSTEM FOR A MOTOR VEHICLE | Claim 9 | Hybrid drive for a motor vehicle according to one of Claims 1 to 7, characterised in that - the first electrical machine (4) is connected with one or several auxiliary units of the motor vehicle for driving same.
1551659 | HYBRID DRIVING SYSTEM FOR A MOTOR VEHICLE | Claim 10 | Hybrid drive for a motor vehicle according to one of Claims 1 to 9, characterised in that - the second electrical machine (6) has a higher power consumption/output than the first electrical machine (4).
1551659 | HYBRID DRIVING SYSTEM FOR A MOTOR VEHICLE | Claim 11 | Hybrid drive for a motor vehicle according to one of Claims 1 to 10, characterised in that - the vehicle transmission is an automatic transmission (3).
1551659 | HYBRID DRIVING SYSTEM FOR A MOTOR VEHICLE | Claim 12 | Hybrid drive for a motor vehicle according to one of Claims 1 to 11, characterised in that - the electronic power actuation control (11) is divided into several modules (36) each of which is electrically connected with at least one of the stator and/or rotor coils (22, 24), the modules (36) being arranged distributed on the circumference of the electrical machine and coupled with the cooling means of the carrier (22) in a thermally conductive manner.
1551659 | HYBRID DRIVING SYSTEM FOR A MOTOR VEHICLE | Claim 13 | Hybrid drive for a motor vehicle according to one of Claims 1 to 12, characterised in that - the modules (36) of the electronic power actuation control (11) are disposed on the cooling means so as to be located radially on the outside.
1551659 | HYBRID DRIVING SYSTEM FOR A MOTOR VEHICLE | Claim 14 | Hybrid drive for a motor vehicle according to one of Claims 1 to 13, characterised in that - fluid channels (32) crisscrossing the carrier (22) form the cooling means.
1551659 | HYBRID DRIVING SYSTEM FOR A MOTOR VEHICLE | Claim 15 | Hybrid drive for a motor vehicle according to one of Claims 1 to 14, characterised in that - the carrier (22) comprises at least one opening (54) to at least one of the fluid channels (52), into which cooling elements (58) disposed at one of the modules (36) of the electronic control circuit protrude.
1551659 | HYBRID DRIVING SYSTEM FOR A MOTOR VEHICLE | Claim 16 | Hybrid drive for a motor vehicle according to one of the previous claims, characterised in that - the cooling elements (58) protruding into the fluid channels (52) and/or the walls of the fluid channels (52) are designed in such a manner that they cause turbulent currents in the fluid flowing in the fluid channels (52).
1557727 | MULTIFUNCTION TIMEPIECE | Abstract | The speed adjusting means of a multifunctional timepiece (1) is adapted to adjust the speed of a train wheel (20) while continuously rotating the wheel in a constant direction. The drive speed of the train wheel (20) is different from zero at any given moment, and each CG hand or seconds hand performs a sweeping movement. Accordingly, the measured time can be read in a quantitative manner, and more-accurate measurements can be obtained even when no gradations are provided at the position in which the other CG hand has stopped. In addition, since the sweeping movement removes any restrictions regarding the intervals between, for example, the gradations (the manner in which the gradations are arranged) for the seconds CG hand on a dial 7, finer gradations can be formed and the minimum measurable units can be made even smaller.
1557727 | MULTIFUNCTION TIMEPIECE | Claim 1 | A multifunctional timepiece (1), comprising: basic timepiece pointers (A, B, C) for keeping a standard time;
1557727 | MULTIFUNCTION TIMEPIECE | Claim 2 | The multifunctional timepiece as cited in claim 1, wherein said multifunctional timepiece is characterized in that said other information pointers (D) are chronograph hands.
1557727 | MULTIFUNCTION TIMEPIECE | Claim 3 | The multifunctional timepiece as cited in claim 1 or 2, characterized in that said control means (1C) comprises a rectifier unit (300) whereby the alternating-current electric power generated by said power generator (30) is converted to direct-current electric power, and whereby a direct-current voltage with varying voltage levels can be output in numerous stages by switching a rectification method of said rectifier unit (300); and a speed control unit whereby the rectification method of said rectifier unit (300) is switched in accordance with the rotor speed of said power generator (30).
1557925 | Power converter apparatus and related driving method for generators with dynamically varying output power | Abstract
1557925 | Power converter apparatus and related driving method for generators with dynamically varying output power | Claim 1 | A power converter system comprising: a power converter circuit arrangement for connection of a three-phase generator (20) to a power grid (90); and
1557925 | Power converter apparatus and related driving method for generators with dynamically varying output power | Claim 2 | The power converter system comprising: a power converter circuit arrangement for connection of a three-phase generator (20) of a wind power plant to a power grid (90); and
1557925 | Power converter apparatus and related driving method for generators with dynamically varying output power | Claim 3 | The power converter circuit arrangement according to claim 1 or 2, wherein each power converter (50, 70) consists of three half-bridge circuits each comprising an upper and a lower power switch.
1557925 | Power converter apparatus and related driving method for generators with dynamically varying output power | Claim 4 | The power converter circuit arrangement according to claim 3, wherein each power switch consists of one or a plurality of power transistors (52, 53, 72, 73) with respectively one or a plurality of power diodes (54, 55, 74, 75) switched in anti-parallel.
1557925 | Power converter apparatus and related driving method for generators with dynamically varying output power | Claim 5 | The power converter circuit arrangement according to claim 1 or 2, wherein the switches (30) consist of two power semi-conductor switches respectively, such as thyristors, switched in anti-parallel.
1557925 | Power converter apparatus and related driving method for generators with dynamically varying output power | Claim 6 | A driving method for a power converter circuit arrangement for power factor correction in case of a mains short-circuit, wherein the power converter circuit arrangement is laid out for connection of a three-phase generator (20) to a power grid (90) and consists of a first direct connection of the generator (20) to the power grid (90), wherein this connection, in each phase, comprises a switch (30), and a second connection of the generator (20) to the power grid (90), wherein here a four-quadrant inverter (100) with at most half the nominal power of the generator (20) is arranged in such a way that the four-quadrant inverter (100) consists of a first power converter (50) the three alternating voltage terminals (24) of which are connected to the three terminals of the generator (20) and the direct current terminals (56, 58) of which are connected with an intermediate circuit (60) comprising a capacitor (62), and a second power converter (70) the three alternating voltage terminals (26) of which are connected to the power grid (90) and the direct current terminals (76, 78) of which are connected with the intermediate circuit (60), and the remaining mains voltage is equal to or greater than 10% of the nominal voltage, such that in a first time period following the mains short-circuit, wherein the switches (30) are already open or are opened due to the mains short-circuit, the net-side power converter (70), via its alternating voltage terminals (24, 26), offloads reactive power into the power grid from the energy stored in the intermediate circuit (60), in a second time period with switches (30) still open the power converter (70) feeds reactive power back into the power grid (90), and in a third time period with switches (30) open, the entire four-quadrant inverter (100) controls the soft restart of generator (20) whilst keeping the load on the grid through reactive power to a minimum or preventing it, and the generator subsequently, connected either via the four-quadrant inverter (100) as before or directly, supplies further energy to the power grid (90).
1557925 | Power converter apparatus and related driving method for generators with dynamically varying output power | Claim 7 | The driving method according to claim 6, wherein within the first time period the power switches of power converters (50, 70) are loaded beyond their nominal load, so long as there is no danger of the power switches being destroyed.
1557925 | Power converter apparatus and related driving method for generators with dynamically varying output power | Claim 8 | The driving method according to claim 6 or 7, wherein the first time period is directly after the mains short-circuit.
1557925 | Power converter apparatus and related driving method for generators with dynamically varying output power | Claim 9 | A method for driving a power converter circuit arrangement for connection of a three-phase generator (20) of a wind power plant to a power grid (90) consisting of a first direct connection of the generator (20) to the power grid (90), wherein this connection, in each phase (22), comprises a switch (30), and a second connection of generator (20) to the power grid (90), wherein here a four-quadrant inverter (100) with, at most half the nominal power of the generator (20) is arranged in such a way that the four-quadrant inverter (100) consists of a first power converter (50) the three alternating voltage terminals (24) of which are connected to the three terminals of generator (20) and the direct current terminals (56, 58) of which are connected to an intermediate circuit (60) comprising a capacitor (62), and a second power converter (70) the three alternating voltage terminals (26) of which are connected with the intermediate circuit (60), and the power converter circuit arrangement is driven in such a way that the first direct connection of generator (20) to the power grid (90), for low wind speeds, is disconnected and that for higher wind speeds, the switches (30) are closed, such that a current can flow directly from the generator (20) to the power grid (90), and the first and second power converters (50, 70) of the four-quadrant inverter (100) supply reactive to the power grid (90).
1565337 | SYSTEM FOR STORAGE OF POWER | Abstract
1565337 | SYSTEM FOR STORAGE OF POWER | Claim 1 | Power storage system, intended to transmit power to and from a driving system of a vehicle, said driving system comprising at least one electric apparatus (12), comprising a power storage (20) having a stator-provided winding (24) and at least one rotor (21) provided with a magnetic-flux generating device, said rotor (21) being connected to at least one flywheel (22) intended for storage of energy in the form of kinetic energy in at least one rotary mass (23), said power storage (20) being arranged to transmit power to and from said electric apparatus (12), characterized in that said stator (24) comprises at least a first winding (30) arranged to operate at low voltage as well as a second winding (31) arranged to operate at high voltage, said first and second windings being arranged to operate independently of each other.
1565337 | SYSTEM FOR STORAGE OF POWER | Claim 2 | Power storage system according to the preceding claim, characterized in that at least one energy storage (14) is comprised, which energy storage is connected with said electric apparatus (12), said power storage (20) being arranged to transmit power to and from said energy storage (14).
1565337 | SYSTEM FOR STORAGE OF POWER | Claim 3 | Power storage system according to any one of claims 1 or 2, characterized in that said power storage (20) is arranged to receive power that has been transmitted from an external source.
1565337 | SYSTEM FOR STORAGE OF POWER | Claim 4 | Power storage system according to any one of the preceding claims, characterized in that said magnetic-flux generating device in the rotor (21) comprises permanent magnets.
1565337 | SYSTEM FOR STORAGE OF POWER | Claim 5 | Power storage system according to any one of claims 1-3, characterized in that said magnetic-flux generating device in the rotor (21) comprises a squirrel cage winding.
1565337 | SYSTEM FOR STORAGE OF POWER | Claim 6 | Power storage system according to any one of the preceding claims, characterized in that said rotor (21) is mounted with magnetic bearings.
1565337 | SYSTEM FOR STORAGE OF POWER | Claim 7 | Power storage system according to claim 6, characterized in that said rotor (21) also is mounted with sliding bearings.
1565337 | SYSTEM FOR STORAGE OF POWER | Claim 8 | Power storage system according to any one of the preceding claims, characterized in that said first winding (30) is arranged to operate at a voltage that is lower than 380 V.
1565337 | SYSTEM FOR STORAGE OF POWER | Claim 9 | Power storage system according to claim 8, characterized in that said first winding (30) is arranged to operate at a voltage that is in the interval of 6-50 V.
1565337 | SYSTEM FOR STORAGE OF POWER | Claim 10 | Power storage system according to any one of the preceding claims, characterized in that said second winding (31) is arranged to operate at a voltage that is higher than 380 V.
1565337 | SYSTEM FOR STORAGE OF POWER | Claim 11 | Power storage system according to claim 10, characterized in that said second winding (31) is arranged to operate at a voltage that is in the interval of 1-24 kV.
1565337 | SYSTEM FOR STORAGE OF POWER | Claim 12 | Power storage system according to any one of the preceding claims, characterized in that said stator (24) is air-gap wound.
1565337 | SYSTEM FOR STORAGE OF POWER | Claim 13 | Power storage system according to any one of the preceding claims, characterized in that said power storage (20) is gyro suspended.
1565337 | SYSTEM FOR STORAGE OF POWER | Claim 14 | Power storage system according to any one of the preceding claims, characterized in that said flywheel (22) comprises two rotary masses (23) that are arranged to rotate in opposite directions of rotation in relation to each other.
1565337 | SYSTEM FOR STORAGE OF POWER | Claim 15 | Power storage system according to any one of the preceding claims, characterized in that at least one of said windings (30, 31) comprises a conductor surrounded by a first semiconducting layer, said first semiconducting layer is then surrounded by a layer of fixed insulation, said first layer of fixed insulation is then surrounded by a second semiconducting layer.
1565337 | SYSTEM FOR STORAGE OF POWER | Claim 16 | Power storage system according to any one of the preceding claims, characterized in that said rotor (24) comprises a first core (32), a second core (33) as well as a third core (34), the first winding (30) of the stator being arranged between said first (32) and said second (33) core and the second winding (31) of the stator being arranged between said second (33) and said third (34) core.
1565337 | SYSTEM FOR STORAGE OF POWER | Claim 17 | Vehicle provided with a power storage system according to any one of claims 1-16.
1565371 | MEANS OF PERSONAL TRANSPORT | Abstract
1565371 | MEANS OF PERSONAL TRANSPORT | Claim 1 | A scooter (5) comprising a support device (6) for a steerable front wheel and a rear carriage (1) which is connected to the support device (6) at the front of the rear carriage (1), which rear carriage (1) is provided with at least one wheel (7) at the rear, wherein the rear carriage (1) may be folded against the support device (6) to a compact unit which may be carried or rolled, and wherein the front of said rear carriage (1), in a utilizing position, abuts a stop face (9) connected to the support device (6), characterized in that a rigid stay (3) is arranged to the rear carriage (1), which rigid stay (3) is pivotally arranged at its first end (10) to a mid-section of the rear carriage (1) and is pivotally arranged at its second end (11) to the support device (6), so that when the scooter is collapsed the rear carriage will pivot around the first end of the rigid stay (3), so that the at least one rear wheel is swung towards the front wheel.
1565371 | MEANS OF PERSONAL TRANSPORT | Claim 2 | A scooter according to claim 1, characterized in that the support device (6) comprises a guide (4) which is running substantially from said stop face (9) to a position (12) higher on the support device (6), which guide (4) is guiding the front portion of the rear carriage (1) in respect to the support device (6) when the rear carriage (1) is folded towards and from the support device (6).
1565371 | MEANS OF PERSONAL TRANSPORT | Claim 3 | A scooter according to claim 1 or 2, characterized in that the carriage (1) comprises rear portions (16) protruding past the at least one rear wheel (7), which rear portions (16) serve as supporting points for the scooter when it is in a folded position.
1565371 | MEANS OF PERSONAL TRANSPORT | Claim 4 | A scooter according to claim 1 or 2, characterized in that the stop face (9) comprises upward protruding edges (13), of which at least one sloping edge (A, B) interacting with a corresponding sloping edge (a, b) in the front portion (8) of the rear carriage (1), wherein the angle of the sloped faces to the vertical preferably exceeds the angle of friction between the materials in the interacting sloped faces.
1565371 | MEANS OF PERSONAL TRANSPORT | Claim 5 | A scooter according to claim 4, characterized in that the stop face (9) comprises an upper edge area (14), which transfers substantially horizontal forces caused by tensible forces in said rigid stay (3) by abutment on a corresponding area (15) of the front portion of the rear carriage (1).
1565371 | MEANS OF PERSONAL TRANSPORT | Claim 6 | A scooter according to claim 3 characterized in that each of the at least one rear wheel (7) comprises a rear and upper exposed area (17) which will act as supporting member instead of said rear portions (16) of the rear carriage as the scooter is folded and tilted, hence the scooter can be wheeled on its at least one rear wheel.
1565371 | MEANS OF PERSONAL TRANSPORT | Claim 7 | A scooter according to any of the preceding claims, characterized in that units of compartment are arranged on the support device, and are available both in an unfolded position, during use as a scooter, and in folded position, when it is used as a wheeled briefcase or the like.
1565371 | MEANS OF PERSONAL TRANSPORT | Claim 8 | A scooter according to any of the preceding claims, characterized in that the front wheel can be turned through an angle of at least 180°.
1565371 | MEANS OF PERSONAL TRANSPORT | Claim 9 | A scooter according to any of the preceding claims, characterized in that the axis of revolution of the at least one rear wheel is generally located above the platform of the rear carriage (1).
1565371 | MEANS OF PERSONAL TRANSPORT | Claim 10 | A scooter according to any of the preceding claims, characterized in that the scooter may be equipped with carrying straps (24) to carry it like a backpack or a bag.
1566543 | Elastomeric bearing with adjustable stiffness | Abstract
1566543 | Elastomeric bearing with adjustable stiffness | Claim 1 | Spring element (14) of adjustable stiffness having a connection plate (1) and an end plate (3), between which at least one elastomer layer (4) is located, and the connection plate (1) has an aperture (9) having a connection part (26), through which a displacement element deforms the elastomer layer (4) under pressure and thus effects a change in the spring length (8) of the spring element, characterized in that either (i) the displacement element in the form of a hydraulic liquid (5) gains access through the aperture (9) of the connection part (26) to the elastomer layer (4) which is located between the plates (1) and (2) and which is firmly connected to the said plates, but not in the region of the connection part on the connection plate (1), so that, when said hydraulic liquid (5) is fed into the spring element by hydraulically generated pressure, the elastomer layer (4) is forced away from the inside of the connection plate, so that a cavity (5a) corresponding to the liquid volume forms in the interior of the spring element and disappears on discharge of the liquid (5) from the spring element through the elastomer part pressing against the connection plate (1), or (ii) the displacement element is a movable piston element (23, 27).
1566543 | Elastomeric bearing with adjustable stiffness | Claim 2 | Spring element according to Claim 1, characterized in that the connection plate (1) has a recess (16) in which the elastomer layer (4) is embedded and to which it is firmly connected, so that the cavity (5a) which forms on compression and is filled with the hydraulic liquid is sealed in a pressure-tight manner.
1566543 | Elastomeric bearing with adjustable stiffness | Claim 3 | Spring element according to Claim 1, characterized in that , in case (ii), the movable piston element essentially consists of a ram (23) with pressure screw (22), and a displacement elastomer (25) which is in direct contact with the elastomer layer (4) in the interior of the spring element, where actuation of the pressure screw (22) causes compression or decompression of the elastomer layer (4) via deformation of the displacement elastomer (25).
1566543 | Elastomeric bearing with adjustable stiffness | Claim 4 | Spring element according to Claim 1, characterized in that the movable piston element essentially consists of a displacement bolt (27) which penetrates directly into the elastomer layer (4) in the interior of the spring element (14) by actuation of the pressure screw (22) and compresses or decompresses the elastomer layer (4).
1566543 | Elastomeric bearing with adjustable stiffness | Claim 5 | Spring element according to one of Claims 1-4, characterized in that at least one intermediate plate (2) which has one or more cut-outs, so that the elastomer layer (4) extends as far as the end plate (3) at at least one point of the connection plate (1), is located between said connection plate and said end plate.
1566543 | Elastomeric bearing with adjustable stiffness | Claim 6 | Spring element according to Claim 5, characterized in that it comprises one or two intermediate plates (2) which have a central cut-out located in the extension of the aperture (9).
1566543 | Elastomeric bearing with adjustable stiffness | Claim 7 | Spring element according to one of Claims 1-6, characterized in that the plates (1), (2) and (3) are essentially round or rectangular, and the aperture (9) is arranged centrally.
1566543 | Elastomeric bearing with adjustable stiffness | Claim 8 | Use of a spring element according to one of Claims 1 to 7 in bearings of rotor and/or gearbox components of wind turbines.
1566543 | Elastomeric bearing with adjustable stiffness | Claim 9 | Two- or multipoint bearing essentially consisting of two or more bearing points (21) which are opposite one another and in which a machine part to be damped is borne, characterized in that each bearing point has at least one spring element according to Claims 1 to 7.
1566543 | Elastomeric bearing with adjustable stiffness | Claim 10 | Two- or multipoint bearing according to Claim 9, characterized in that the spring elements are hydraulic spring elements and the opposite bearing points are connected to one another by hydraulic lines.
1566543 | Elastomeric bearing with adjustable stiffness | Claim 11 | Two- or multipoint bearing according to Claim 10, characterized in that each bearing point has at least two opposite spring elements (14), where each spring element is connected crosswise to the respective opposite spring element of the respective opposite bearing point by a hydraulic line, so that forces arising in a bearing point are countered by stiffening of the elastomer layer in the relevant spring element of the opposite bearing point.
1566543 | Elastomeric bearing with adjustable stiffness | Claim 12 | Use of a two- or multipoint bearing according to Claim 10 or 11 for damping vibrations and forces in bearings.
1583209 | SUPERCONDUCTOR MAGNETIZING DEVICE AND SUPERCONDUCTING SYNCHRONIZATION DEVICE | Abstract | A magnetizing device for superconductor and a superconducting synchronous machine are provided capable of constituting more compact and simple equipment that uses a superconductor as a magnet. The magnetizing device for superconductor includes a superconductor (131); a coolant chamber (142) for cooling the superconductor (131) down to or below a critical temperature at which the transition to a superconducting state occurs; coils (111, 111') for generating a magnetic field equal to or higher than a critical magnetic field in which the intrusion of a magnetic flux into the superconductor (131) starts, around the superconductor (131) cooled down to or below the critical temperature at which the transition to the superconducting state occurs; and position modification means capable of arranging the superconductor (131) on a disk (120) and modifying the relative positional relationship with the coils (111, 111').
1583209 | SUPERCONDUCTOR MAGNETIZING DEVICE AND SUPERCONDUCTING SYNCHRONIZATION DEVICE | Claim 1 | A superconducting synchronous machine characterised by comprising: (a) a superconductor (231) arranged on a disk (220);
1583209 | SUPERCONDUCTOR MAGNETIZING DEVICE AND SUPERCONDUCTING SYNCHRONIZATION DEVICE | Claim 2 | The superconducting synchronous machine according to claim 1, further comprising a sensor (243) for detecting the strength of a magnetic field of the superconductor (231) to thereby control the magnetisation of the superconductor (231).
1583209 | SUPERCONDUCTOR MAGNETIZING DEVICE AND SUPERCONDUCTING SYNCHRONIZATION DEVICE | Claim 3 | The superconducting synchronous machine according to claim 1 or claim 2, wherein the number of pairs of spiral coils (211, 211 ') is an integral multiple of three; and wherein the number of the superconductors (231) is an integral multiple of two.
1583209 | SUPERCONDUCTOR MAGNETIZING DEVICE AND SUPERCONDUCTING SYNCHRONIZATION DEVICE | Claim 4 | The superconducting synchronous machine according to any one of the preceding claims, wherein the superconductor (231) is a high temperature superconductor.
1583209 | SUPERCONDUCTOR MAGNETIZING DEVICE AND SUPERCONDUCTING SYNCHRONIZATION DEVICE | Claim 5 | The superconducting synchronous machine according to any one of the preceding claims, wherein the disk (220) is cooled down by cooling means (205).
1583691 | MOMENTUM CONTROL SYSTEM AND METHOD | Abstract
1583691 | MOMENTUM CONTROL SYSTEM AND METHOD | Claim 1 | A momentum control system used to provide attitude control for spacecraft vehicles comprising: a plurality of reaction wheels, the plurality of reaction wheels including at least one more reaction wheel than degrees of freedom under control of the momentum control system, each of the plurality of reaction wheels including a rotor controllably rotating about an axis;
1583691 | MOMENTUM CONTROL SYSTEM AND METHOD | Claim 2 | The momentum control system of claim 1, herein the plurality of reaction wheels comprises at least four reaction wheels, and wherein the degrees of freedom under control comprise three degrees of freedom.
1583691 | MOMENTUM CONTROL SYSTEM AND METHOD | Claim 3 | The momentum control system of claim 1, wherein the control system is arranged to select rotational frequencies of the rotors in the plurality of reaction wheels to reduce a cost function by minimizing the cost function while controllably imparting the desired torque on a vehicle.
1583691 | MOMENTUM CONTROL SYSTEM AND METHOD | Claim 4 | The momentum control system of claim 1, wherein the control system is arranged to select rotational frequencies of the rotors in the plurality of reaction wheels to reduce the cost function below a desired level when possible while controllably imparting the desired torque on a vehicle.
1583691 | MOMENTUM CONTROL SYSTEM AND METHOD | Claim 5 | The momentum control system of claim 1, wherein the control system is arranged to select rotational frequencies of the rotors in the plurality of reaction wheels to reduce a cost function by analyzing present and future torque requirements and cost requirements and selecting rotational frequencies that reduce the cost function in light of the present and future torque requirements.
1583691 | MOMENTUM CONTROL SYSTEM AND METHOD | Claim 6 | A method of reducing the cost effects in a momentum control system used to provide attitude control for spacecraft vehicles, the method comprising the steps of: providing a plurality of reaction wheels, the plurality of reaction wheels including at least one more reaction wheel than degrees of freedom under control of the momentum control system, each of the plurality of reaction wheels including a rotor controllably rotating about an axis; and
1583691 | MOMENTUM CONTROL SYSTEM AND METHOD | Claim 7 | The method of claim 6 , wherein the plurality of reaction wheels comprises at least four reaction wheels, and wherein the degrees of freedom under control comprise three degrees.
1583691 | MOMENTUM CONTROL SYSTEM AND METHOD | Claim 8 | The method of claim 6, wherein the step of selecting rotational frequencies of the rotors in the plurality of reaction wheels to reduce a cost function comprises selecting rotational frequencies to reduce the cost function below a desired level when possible while controllably imparting the desired torque on a vehicle.
1583691 | MOMENTUM CONTROL SYSTEM AND METHOD | Claim 9 | The method of claim 6 wherein the step of selecting rotational frequencies of the rotors in the plurality of reaction wheels to reduce a cost function comprising analyzing present and future torque requirements and cost requirements and selecting rotational frequencies that reduce the cost function in light of the present and future torque requirements.
1584419 | Method for operating a power driver | Abstract | A method for operating a driving tool, such as a fastening tool, that has a driver, a motor assembly with a motor and an output member, and an electrical power source. The methodology includes transmitting electrical power to the motor to rotate the output member and thereafter adjusting one or more control parameters if a rotational speed of the output member is not within a predetermined operating range.
1584419 | Method for operating a power driver | Claim 1 | A method for operating a power driver comprising: providing a driving tool (10) having a driver (28), a motor assembly (14) and an electrical power source (26), the driver being movable along an axis, the motor assembly including a motor (32) and an output member (34), that is driven by the motor and employed to transmit power to the driver to thereby cause the driver to translate along the axis;
1584419 | Method for operating a power driver | Claim 2 | A method according to claim 1, wherein the electrical power source is a battery and the driving tool further includes a controller (54) with a memory and the memory is configured to store the time interval associated with the first cycle portion each time the time interval is adjusted.
1584419 | Method for operating a power driver | Claim 3 | A method according to claim 2, wherein the first cycle portion is set to a default time interval when the battery is replaced with a different battery.
1584419 | Method for operating a power driver | Claim 4 | A method according to claim 3, wherein the default time interval is selected from a plurality of default time intervals based on a voltage of the battery.
1584419 | Method for operating a power driver | Claim 5 | A method according to any one of the preceding claims, wherein each complete cycle over which the driving tool is operated includes the first cycle portion and a plurality of second cycle portions (126a, 126b, 126c) and wherein the method further comprises: re-determining the parameter that is related to the rotational speed of the output member after completion of a predetermined number of the second cycle portions; and
1584419 | Method for operating a power driver | Claim 6 | A method according to claim 5, wherein the parameter that is related to the rotational speed of the output member is the rotational speed of the output member.
1584419 | Method for operating a power driver | Claim 7 | A method according to claim 5 or 6, wherein no electrical power is provided to the motor between each of the second cycle portions.
1584419 | Method for operating a power driver | Claim 8 | A method according to claim 6 or 7, wherein the parameter that is related to the rotational speed of the output member is the back electromotive force produced by the motor.
1584419 | Method for operating a power driver | Claim 9 | A method according to any one of claims 5 to 8, wherein a duration of each of the second cycle portion is constant.
1584419 | Method for operating a power driver | Claim 10 | A method according to any one of claims 5 to 9, wherein no electrical power is provided to the motor between the first cycle portion and a first one of the second cycle portions.
1584419 | Method for operating a power driver | Claim 11 | A method according to any one of claims 5 to 10, wherein the electrical power source is a battery and wherein the apparent voltage of the second cycle portion is also based at least partially on a voltage of the voltage of the battery.
1584419 | Method for operating a power driver | Claim 12 | A method according to any one of the preceding claims, further comprising decreasing the time interval of the first cycle portion if the magnitude of the parameter is greater than a second predetermined threshold.
1584419 | Method for operating a power driver | Claim 13 | A method for operating a power driver comprising: providing a driving tool (10) having a driver (28), a motor assembly (14) and an electrical power source (26), the driver being movable along an axis, the motor assembly including a motor (32) and an output member (34), that is driven by the motor and employed to transmit power to the driver to thereby cause the driver to translate along the axis;
1584419 | Method for operating a power driver | Claim 14 | A method according to claim 13, wherein the electrical power source is a battery and the driving tool further includes a controller (54) with a memory and the memory is configured to store the time interval associated with the first cycle portion each time the time interval is adjusted.
1584419 | Method for operating a power driver | Claim 15 | A method according to claim 14, wherein the first cycle portion is set to a default time interval when the battery is replaced with a different battery.
1584419 | Method for operating a power driver | Claim 16 | A method according to claim 15, wherein the default time interval is selected from a plurality of default time intervals based on a voltage of the battery.
1584419 | Method for operating a power driver | Claim 17 | A method according to any one of claims 13 to 16, wherein each complete cycle over which the driving tool is operated includes the first cycle portion and a plurality of second cycle portions (126a, 126b, 126c) and wherein the method further comprises: re-determining the parameter that is related to the rotational speed of the output member after completion of a predetermined number of the second cycle portions; and
1584419 | Method for operating a power driver | Claim 18 | A method according to claim 17, wherein the parameter that is related to the rotational speed of the output member is the rotational speed of the output member.
1584419 | Method for operating a power driver | Claim 19 | A method according to claim 17 or 18, wherein no electrical power is provided to the motor between each of the second cycle portions.
1584419 | Method for operating a power driver | Claim 20 | A method according to any one of claims 17 to 19, wherein the parameter that is related to the rotational speed of the output member is the back electromotive force produced by the motor.
1584419 | Method for operating a power driver | Claim 21 | A method according to any one of claims 17 to 20, wherein a duration of each of the second cycle portion is constant.
1584419 | Method for operating a power driver | Claim 22 | A method according to any one of claims 17 to 21, wherein no electrical power is provided to the motor between the first cycle portion and a first one of the second cycle portions.
1584419 | Method for operating a power driver | Claim 23 | A method according to any one of claims 17 to 22, wherein the electrical power source is a battery and wherein the apparent voltage of the second cycle portion is also based at least partially on a voltage of the voltage of the battery.
1584419 | Method for operating a power driver | Claim 24 | A method for operating a power driver comprising: providing a driving tool (10) having a driver (28), a motor assembly (14) and an electrical power source (26), the driver being movable along an axis, the motor assembly including a motor (32) and an output member (34), that is driven by the motor and employed to transmit power to the driver to thereby cause the driver to translate along the axis; and
1584419 | Method for operating a power driver | Claim 25 | A method according to claim 24, wherein the electrical power source is a battery and wherein the apparent voltage of the next one of the second cycle portions is also based at least partially on a voltage of the voltage of the battery.
1596203 | Magnetic micro-electromechanical sytem (MEMS) sensor and method for its manufacture | Abstract | A microelectromechanical system (MEMS) sensor and method for measuring the motion of an intermediate member and a method for making the MEMS sensor. The MEMS sensor includes a substrate, a lower magnetic member disposed on the substrate, a layer disposed over the substrate, an upper magnetic member disposed at a side of the layer facing the lower magnetic member, an intermediate magnetic member magnetically levitated between the lower magnetic member and upper magnetic member; and a component measuring at least one of motion, forces acting on, and a displacement of the intermediate magnetic member.
1596203 | Magnetic micro-electromechanical sytem (MEMS) sensor and method for its manufacture | Claim 1 | A microelectromechanical system (MEMS) linear accelerometer comprising: a lower magnetic member (14);
1596203 | Magnetic micro-electromechanical sytem (MEMS) sensor and method for its manufacture | Claim 2 | The MEMS linear accelerometer of claim 1, wherein the detector comprises: a first conductive plate (714a) disposed at said lower magnetic member;
1596203 | Magnetic micro-electromechanical sytem (MEMS) sensor and method for its manufacture | Claim 3 | The MEMS linear accelerometer of claim 2, wherein said first conductive plate (714a) and said first intermediate conductive plate (720b) have a first capacitance based on a first distance (d2) between said first conductive plate and said first intermediate conductive plate, said second conductive plate (712a) and said second intermediate conductive plate (720a) having a second capacitance based on a second distance (d1) between said second conductive plate and said second intermediate conductive plate, and the displacement of the intermediate magnetic member is determined by measuring a change in at least one of the first and the second capacitances.
1596203 | Magnetic micro-electromechanical sytem (MEMS) sensor and method for its manufacture | Claim 4 | The MEMS linear accelerometer of claim 2 or 3, further comprising an electric coupling connecting the first intermediate conductive plate and the second intermediate conductive plate.
1596203 | Magnetic micro-electromechanical sytem (MEMS) sensor and method for its manufacture | Claim 5 | The MEMS linear accelerometer of claim 4, wherein the electric coupling is at least one of a conductor and an inductor.
1596203 | Magnetic micro-electromechanical sytem (MEMS) sensor and method for its manufacture | Claim 6 | The MEMS linear accelerometer of any preceding claim, wherein a first magnetic surface (14a) of said lower magnetic member (14) and a first magnetic surface (20b) of said intermediate magnetic member (20) facing said lower magnetic member each has a first magnetic polarity and a first magnetic surface (12b) of said upper magnetic member (12) and a second magnetic surface (20a) of said intermediate magnetic member facing said upper magnetic member (12) each has a second magnetic polarity, and the first magnetic polarity is opposite to the second magnetic polarity to magnetically levitate said intermediate magnetic member between the lower and upper magnetic members (14,12).
1596203 | Magnetic micro-electromechanical sytem (MEMS) sensor and method for its manufacture | Claim 7 | The MEMS linear accelerometer of any preceding claim, further comprising a means for positioning said intermediate magnetic member between the upper and lower magnetic members.
1596203 | Magnetic micro-electromechanical sytem (MEMS) sensor and method for its manufacture | Claim 8 | The MEMS linear accelerometer of claim 7, wherein the means for positioning comprises a spindle (430) disposed through a center hole (422) of said intermediate magnetic member.
1596203 | Magnetic micro-electromechanical sytem (MEMS) sensor and method for its manufacture | Claim 9 | The MEMS linear accelerometer of any preceding claim, wherein said intermediate magnetic member (20) has a first magnetic surface area, the upper and lower magnetic members have a second magnetic surface area and a third magnetic surface area, respectively, and the first magnetic surface area having a shape different from each of the second and third magnetic surface areas.
1596203 | Magnetic micro-electromechanical sytem (MEMS) sensor and method for its manufacture | Claim 10 | The MEMS linear accelerometer of claim 1, wherein at least one of the upper, intermediate, and lower magnetic members comprises a plurality of discrete magnetic structures (514a).
1596203 | Magnetic micro-electromechanical sytem (MEMS) sensor and method for its manufacture | Claim 11 | The MEMS linear accelerometer of claim 10, wherein the plurality of discrete magnetic structures (514a) are pillar-shaped.
1596203 | Magnetic micro-electromechanical sytem (MEMS) sensor and method for its manufacture | Claim 12 | A microelectromechanical system (MEMS) linear accelerometer as claimed in any preceding claim, further comprising: a substrate, the lower magnetic member being disposed on said substrate;
1596203 | Magnetic micro-electromechanical sytem (MEMS) sensor and method for its manufacture | Claim 13 | A microelectromechanical system (MEMS) linear accelerometer as claimed in claim 1, wherein: the lower magnetic member (14) comprises a lower magnetic surface of a first magnetic polarity;
1596203 | Magnetic micro-electromechanical sytem (MEMS) sensor and method for its manufacture | Claim 14 | The MEMS linear accelerometer of claim 13, wherein the first conductive plate is divided into at least two parts and a change of the first capacitance due to displacement of the inner member is measured between the at least two parts of the first conductive plate.
1596203 | Magnetic micro-electromechanical sytem (MEMS) sensor and method for its manufacture | Claim 15 | The MEMS linear accelerometer of claim 13 or 14, wherein a second conductive plate is divided into at least two or more parts and a change of the second capacitance due to displacement of the inner member is measured between the at least two parts of the second conductive plate
1596203 | Magnetic micro-electromechanical sytem (MEMS) sensor and method for its manufacture | Claim 16 | A method of measuring linear acceleration by measuring a displacement of an inner member (20) magnetically levitated between a lower substrate (14) and an upper member (12) of a microelectromechanical system (MEMS) linear accelerometer, the method comprising: measuring a current and a resonant frequency of the current through said substrate, inner member, and upper member; and
1624549 | Internal combustion engine belt-driven alternator | Abstract | The engine belt-driven system includes a plurality of auxiliaries including a vehicle generator, and a V-ribbed belt transmitting torque from a vehicle engine to said plurality of said auxiliaries. The vehicle generator is provided with a dynamic absorber having an inertia moment smaller than an inertia moment of a rotor of said vehicle generator. The dynamic absorber may be mounted to an end surface of the rotor.
1624549 | Internal combustion engine belt-driven alternator | Claim 1 | An engine belt-driven system comprising: a plurality of auxiliaries (3, 4, 5) including a vehicle generator (2); and
1624549 | Internal combustion engine belt-driven alternator | Claim 2 | The engine belt-driven system according to claim 1, wherein an outer diameter of said pulley (16) is smaller than 59 mm.
1624549 | Internal combustion engine belt-driven alternator | Claim 3 | The engine belt-driven system according to claim 1, wherein said engine belt-driven system forms a serpentine belt-driven system.
1624549 | Internal combustion engine belt-driven alternator | Claim 4 | The engine belt-driven system according to claim 1, wherein said end surfaces of the rotor core (18) are perpendicular to the rotating shaft (17) of said rotor.
1624549 | Internal combustion engine belt-driven alternator | Claim 5 | The engine belt-driven system according to claim 1, wherein said dynamic absorber (23) includes a member (23d) creating air resistance when said dynamic absorber (23) rotates.
1624549 | Internal combustion engine belt-driven alternator | Claim 6 | The engine belt-driven system according to claim 5, wherein said member (23d) is constituted by fan blades, said fan blades creating a cooling wind used for cooling a winding (15) wound around a stator of said vehicle alternator (2).
1624549 | Internal combustion engine belt-driven alternator | Claim 7 | The engine belt-driven system according to claim 1, wherein said dynamic absorber (23) is movably fitted in an inner bore of said pulley (16).
1626190 | Bidirectional coupling device with variable transmission characteristics | Abstract | A bidirectional flexible coupling device with variable transmission characteristics including one or multiple first input/out end and one or multiple second input/out end, indicating the transmission of specific or controllable flexibility or torque value when the first input/output end drives the second input/output end for transmission; and according to operation requirements, the transmission may be of specific or controllable flexibility or torque value or of rigid without revolution difference when the second input/output end drives the first input/output end. Various combinations of flywheels, controllable clutches and one way clutches are disclosed.
1626190 | Bidirectional coupling device with variable transmission characteristics | Claim 1 | A device having variable transmission characteristics, the device comprising: a first input/output end (101, 201, 301, 401, 501, 601, 611) coupled to a revolution power source;
1626190 | Bidirectional coupling device with variable transmission characteristics | Claim 2 | A device as claimed in claim 1, wherein the flexible coupling device is an eddy coupler (203) having an active revolution part (2031) and a passive revolution part (2032) for being controlled by the flexibility or torque value control device (205).
1626190 | Bidirectional coupling device with variable transmission characteristics | Claim 3 | A device as claimed in claim 1, wherein the flexible coupling device is a magnetic fluid coupler (303) having an active revolution part (3031) and a passive revolution part (3032) for being controlled by the flexibility or torque value control device (305).
1626190 | Bidirectional coupling device with variable transmission characteristics | Claim 4 | A device as claimed in claim 1, wherein the flexible coupling device is a fluid coupler (403) having an active revolution part (4031) provided with blades to provide flow of the fluid, and a passive revolution part (4032) which is driven by fluid flow for being controlled by the flexibility or torque value control device (405).
1626190 | Bidirectional coupling device with variable transmission characteristics | Claim 5 | A device as claimed in claim 1, wherein the flexible coupling device is a dual-acting generation effect coupler (503) having an action revolution part (5031) and a passive revolution part (5032).
1626190 | Bidirectional coupling device with variable transmission characteristics | Claim 6 | A device as claimed in claim 5, further comprising a torque control circuit (505) for controlling the flexible coupling device (503).
1626190 | Bidirectional coupling device with variable transmission characteristics | Claim 7 | A device as claimed in claim 6, further comprising a load (506) associated with the torque control circuit (505), a relative transmission difference and flexibility value or torque being created between the active revolution part (5031) and the passive revolution part (5032) by controlling the generation energy transmitted to the load, thus to drive the passive revolution part with non-rigid flexibility and further to drive the second input/output end (502).
1626190 | Bidirectional coupling device with variable transmission characteristics | Claim 8 | A device as claimed in any one of the preceding claims, wherein, the flywheel functioning as the inertia flywheel for energy storage and release is directly or by means of a transmission device comprised of a transmission device coupled to the bidirectional coupling device with variable transmission characteristics; if one direction of transmission of the coupling device relates to a flexible coupling and another direction, to a flexible coupling; the operation of the flywheel for energy storage and release is as follows: - if the transmission of kinetics from the first input/output end to the second input/output end indicates a flexible coupling, that from the second input/output end to the first input/output end indicates a flexible transmission, the first input/output end is coupled to the revolution power source, and the second input/output end is directly or by means of a transmission device coupled to the inertia flywheel, the increase rate of the inertia flywheel is slower than that of the first input/output end due to the effect of flexible coupling once the revolution kinetics is inputted into the first input/output end to start the acceleration, and when the first input/output end starts to decelerate, the relation of speed between the inertia flywheel and the first input/output end is changing due to the transmission of the flexibility or torque value control device;
1626190 | Bidirectional coupling device with variable transmission characteristics | Claim 9 | A device as claimed in any one of claims 1 to 7 wherein, when the bidirectional coupling device with variable transmission characteristics directly or by means of a transmission gear set coupled to the flexible coupling device of the inertia flywheel indicates bidirectional transmission and the transmission in both directions indicate the same flexible coupling, then the bidirectional coupling is comprised of the same flexible coupling device characterized by having the same or different specific flexibility or torque value or the controllable flexibility or torque value, or is comprised by two flexible coupling devices having the same or different coupling characteristics; the operation of energy storage and release by the flywheel coupled to and interact with the coupling device is as follows: - if the first and the second input/output ends of the flexible coupling device indicates the same flexible coupling in both directions, the first input/output end is coupled to the revolution power source, and the second input/output end is coupled to the inertia flywheel, then when the revolution kinetics is inputted into the first input/output end to start the acceleration, the increase rate of the speed of the inertia flywheel is slower than that of the first input/output end due to the flexible coupling; and when the first input/output end is decelerating, the deceleration rate of the inertia flywheel is still slower than that of the first input/out end due to the flexible coupling;
1626190 | Bidirectional coupling device with variable transmission characteristics | Claim 10 | A device as claimed in any one of claims 1 to 7, wherein, the flexible coupling device to drive a damper flywheel of friction type is essentially comprised of: - the flexible coupling device 103: related to a flexible transmission device provided with a mechanism of specific or controllable flexibility or torque value made of a mechanical slide friction coupler, viscous fluid slide friction coupler, eddy coupler, magnetic fluid or magnetic powder coupler, gas or liquid fluid coupler, or dual-acting generation effect coupler of mechanical, electromagnetic, or any other coupler of the similar function; it contains an active revolution part 1031 and a passive revolution part 1032 with both providing the non-rigid coupling transmission of revolution kinetics of continuous revolution difference; the active revolution part 1031 is coupled to the first input/output end 101, and the passive revolution part 1032, to the second input/output end 102; depending on the operation requirements in the bidirectional transmission, the flexible coupling device described above may be comprised of a mechanical, dynamoelectric, or other physical structure provided with a mechanism of a specific or controllable flexibility or torque value;
1626190 | Bidirectional coupling device with variable transmission characteristics | Claim 11 | A device as claimed in any one of claims 1 to 7, wherein, the second input/output end of the flexible coupling device drives the damper flywheel of friction type essentially comprised of: - the flexible coupling device 103: related to a flexible transmission device provided with a mechanism of specific or controllable flexibility or torque value made of a mechanical slide friction coupler, viscous fluid slide friction coupler, eddy coupler, magnetic fluid or magnetic powder coupler, gas or liquid fluid coupler, or dual-acting generation effect coupler of mechanical, electromagnetic, or any other coupler of the similar function; it contains an active revolution part 1031 and a passive revolution part 1032 with both providing the non-rigid coupling transmission of revolution kinetics of continuous revolution difference; the active revolution part 1031 is coupled to the first input/output end 101, and the passive revolution part 1032, to the second input/output end 102; depending on the operation requirements in the bidirectional transmission, the flexible coupling device described above may be comprised of a mechanical, dynamoelectric, or other physical structure provided with a mechanism of a specific or controllable flexibility or torque value;
1626190 | Bidirectional coupling device with variable transmission characteristics | Claim 12 | A device as claimed in any one of claims 1 to 7, wherein, the first input/output end of the flexible coupling device or the second input/output end of the flexible coupling device provided to drive a damper flywheel of non-contact type is essentially comprised of: - the flexible coupling device 103: related to a flexible transmission device provided with a mechanism of specific or controllable flexibility or torque value made of a mechanical slide friction coupler, viscous fluid slide friction coupler, eddy coupler, magnetic fluid or magnetic powder coupler, gas or liquid fluid coupler, or dual-acting generation effect coupler of mechanical, electromagnetic, or any other coupler of the similar function; it contains an active revolution part 1031 and a passive revolution part 1032 with both providing the non-rigid coupling transmission of revolution kinetics of continuous revolution difference; the active revolution part 1031 is coupled to the first input/output end 101, and the passive revolution part 1032, to the second input/output end 102; depending on the operation requirements in the bidirectional transmission, the flexible coupling device described above may be comprised of a mechanical, dynamoelectric, or other physical structure provided with a mechanism of a specific or controllable flexibility or torque value;
1626190 | Bidirectional coupling device with variable transmission characteristics | Claim 13 | A device as claimed in any one of claims 1 to 7, wherein, the first input/output end of the flexible coupling device driving the damper flywheel of non-contact type is essentially comprised of: - the flexible coupling device 103: related to a flexible transmission device provided with a mechanism of specific or controllable flexibility or torque value made of a mechanical slide friction coupler, viscous fluid slide friction coupler, eddy coupler, magnetic fluid or magnetic powder coupler, gas or liquid fluid coupler, or dual-acting generation effect coupler of mechanical, electromagnetic, or any other coupler of the similar function; it contains an active revolution part 1031 and a passive revolution part 1032 with both providing the non-rigid coupling transmission of revolution kinetics of continuous revolution difference; the active revolution part 1031 is coupled to the first input/output end 101, and the passive revolution part 1032, to the second input/output end 102; depending on the operation requirements in the bidirectional transmission, the flexible coupling device described above may be comprised of a mechanical, dynamoelectric, or other physical structure provided with a mechanism of a specific or controllable flexibility or torque value;
1626190 | Bidirectional coupling device with variable transmission characteristics | Claim 14 | A device as claimed in any one of the preceding claims, wherein, the applied structure is further comprised of multiple flexible coupling devices allowing flexible interaction in the same or opposite direction between two flexible coupling devices; or comprised of multiple flexible coupling devices and friction type damper flywheel or non-contact type damper flywheel allowing each flexible coupling device execute the input in the same of opposite direction to drive the friction type damper flywheel, non-contact type damper flywheel or other damper load device provided with a specific damper value or a control mechanism to control the damper value.
1626198 | Torsional vibration damper | Abstract | A torsional vibration damper includes: a primary mass adapted to be coupled to an engine crankshaft and defining a substantially ring-shaped chamber that is divided into at least two portions; a secondary mass relatively rotatably connected to the primary mass and connectable with a clutch; and a damping unit for coupling the primary and secondary masses to each other in a rotationally elastic manner. The damping unit includes a plurality of coil springs, a pair of end guides, and a friction guide (43) that is disposed between neighboring coil springs and provided with an outer circumferential surface configured to be rubbed against an outer wall of the ring-shaped chamber. An oil groove is formed on the outer circumferential surface of the friction guide and at least a portion of the oil groove is formed to be slanted with respect to a circumferential direction of the ring-shaped chamber.
1626198 | Torsional vibration damper | Claim 1 | A torsional vibration damper (10), comprising: a primary mass (11) adapted to be coupled to an engine crankshaft (12) for rotation about a rotational axis ("X") of the engine crankshaft (12), the primary mass (11) defining a substantially ring-shaped chamber (25) that is divided into at least two portions;
1626198 | Torsional vibration damper | Claim 2 | The torsional vibration damper (10) of claim 1, wherein the oil groove (87) is slanted to form an acute angle with respect to the circumferential direction of the ring-shaped chamber (25).
1626198 | Torsional vibration damper | Claim 3 | The torsional vibration damper (10) of claim 1, wherein the oil groove (89, 93) is formed to be symmetrical with respect to the circumferential direction of the ring-shaped chamber (25).
1626198 | Torsional vibration damper | Claim 4 | The torsional vibration damper (10) of claim 3, wherein the oil groove (89, 93) is V-shaped.
1626198 | Torsional vibration damper | Claim 5 | The torsional vibration damper (10) of claim 1, wherein the oil groove (91) comprises: a first oil groove (93) formed to be symmetrical with respect to the circumferential direction of the ring-shaped chamber (25); and a second oil groove (95) formed along the circumferential direction of the ring-shaped chamber (25).
1626198 | Torsional vibration damper | Claim 6 | The torsional vibration damper (10) of claim 5, wherein the first oil groove (93) is V-shaped.
1626198 | Torsional vibration damper | Claim 7 | A torsional vibration damper (10), comprising: a primary mass (11) defining a substantially ring-shaped chamber (25) that is divided into at least two portions;
1627727 | Rotary press for tablets | Abstract
1627727 | Rotary press for tablets | Claim 1 | A rotary press with a rotor (12), which has a die plate (14) and guides (16, 18) for upper and lower punches (20, 22), a rotor shaft (42a) and an electric drive motor driving the rotor shaft (42a), which has an armature (50a) and a stator (52a), characterized in that the armature (50a) of a torque motor (48a) is arranged directly below the rotor (12) at a short distance from it on the rotor shaft (42a) and that the armature is arranged directly on the rotor shaft (42a) in a torque-proof manner or is coupled coaxially with the rotor shaft.
1627727 | Rotary press for tablets | Claim 2 | A rotary press for tablets with a rotor (12b), which has a die plate (14) and guides (16, 18) for upper and lower punches (20, 22), a rotor shaft (56) and an electric drive motor (48b) driving the rotor shaft (56), which has an armature (50b) and a stator (52b), characterized in that the armature (50b) is integrated into the rotor (12b) and surrounds the stator (52b).
1627727 | Rotary press for tablets | Claim 3 | The rotary press for tablets according to claim 2, characterized in that the stator (52b) sits on a stationary, vertical supporting column (54), on which the rotor (12b) is pivot-mounted.
1627727 | Rotary press for tablets | Claim 4 | The rotary press for tablets according to claim 3, characterized in that the rotor (12b) is mounted above an upper and a lower roller bearing (60, 62) on the supporting column (54) and the stator (52b) is arranged between the roller bearings (60, 62).
1627727 | Rotary press for tablets | Claim 5 | The rotary press for tablets according to claim 3 or 4, characterized in that cam segments (24b, 26b) are attached to the supporting column (54).
1634359 | GENERATOR HAVING DUAL PATH AIRFLOW COOLING ARRANGEMENT AND METHOD THEREFOR | Abstract
1634359 | GENERATOR HAVING DUAL PATH AIRFLOW COOLING ARRANGEMENT AND METHOD THEREFOR | Claim 1 | A generator apparatus comprising: a generator (10) having a housing (26, 40) with first (60) and third (96) pluralities of longitudinally spaced apart openings formed therein the housing (26, 40) comprising a front end bell (26) which includes the first (60) plurality of longitudinally spaced apart openings; a stator (34) at least partially enclosed within the housing; a rotor (36) at least partially disposed within the stator; an engine (16) having an output shaft (16a) in communication with the rotor for driving the rotor rotationally relative to the stator; a fan (42) operatively associated with the rotor to rotate therewith, an electronics assembly (44) disposed adjacent said rotor; a cover (48) for enclosing said electronics assembly, said cover having a second (92) plurality of openings formed therein; and wherein rotation of said fan operates to draw a first (88) cooling airflow in through said first plurality of openings in the front end bell (26) of said housing and around said stator, and a second (90) cooling airflow in through said second plurality of openings and around said electronics assembly, and to exhaust said first and second cooling airflows through said third plurality of openings in said housing; characterized in that a seal is created by the front end bell (26) and the stator around the inner diameter of the stator to prevent said first cooling airflow from entering the gap between the stator and the rotor.
1634359 | GENERATOR HAVING DUAL PATH AIRFLOW COOLING ARRANGEMENT AND METHOD THEREFOR | Claim 2 | The apparatus of claim 1, wherein said rotor and said electronics assembly are disposed on opposite sides of said fan.
1634359 | GENERATOR HAVING DUAL PATH AIRFLOW COOLING ARRANGEMENT AND METHOD THEREFOR | Claim 3 | The apparatus of claim 1, wherein said fan is disposed longitudinally in line with said rotor.
1634359 | GENERATOR HAVING DUAL PATH AIRFLOW COOLING ARRANGEMENT AND METHOD THEREFOR | Claim 4 | The apparatus of claim 1, wherein said first plurality of openings is disposed adjacent a first side of said fan and said second plurality of openings is disposed adjacent a second side of said fan.
1634359 | GENERATOR HAVING DUAL PATH AIRFLOW COOLING ARRANGEMENT AND METHOD THEREFOR | Claim 5 | The apparatus of claim 1, wherein said fan comprises a double sided fan having a first plurality of blades (78) for generating an airflow in a first longitudinal direction within said housing and around said stator, and a second plurality of blades for generating a second airflow in a longitudinal direction opposite to said first airflow, through said cover.
1634359 | GENERATOR HAVING DUAL PATH AIRFLOW COOLING ARRANGEMENT AND METHOD THEREFOR | Claim 6 | The apparatus of claim 5, wherein said double sided fan directs said first and second airflows radially outwardly through said third openings in said housing.
1634359 | GENERATOR HAVING DUAL PATH AIRFLOW COOLING ARRANGEMENT AND METHOD THEREFOR | Claim 7 | The apparatus of claim 1, wherein said housing comprises an end bell (26), and wherein said first plurality of openings in said housing are formed by a circumferential pattern of openings on said end bell.
1634359 | GENERATOR HAVING DUAL PATH AIRFLOW COOLING ARRANGEMENT AND METHOD THEREFOR | Claim 8 | The apparatus of claim 1, wherein said housing comprises a plurality of radially disposed openings through which said first and second airflows are exhausted.
1634359 | GENERATOR HAVING DUAL PATH AIRFLOW COOLING ARRANGEMENT AND METHOD THEREFOR | Claim 9 | A method for cooling a generator, comprising: supporting a rotor (36) within a stator (34);
1634359 | GENERATOR HAVING DUAL PATH AIRFLOW COOLING ARRANGEMENT AND METHOD THEREFOR | Claim 10 | The method of claim 9, wherein exhausting said airflows through said second airflow openings comprises exhausting said airflows through a plurality of radially arranged openings in said housing.
1634359 | GENERATOR HAVING DUAL PATH AIRFLOW COOLING ARRANGEMENT AND METHOD THEREFOR | Claim 11 | The method of claim 9, wherein generating said airflows comprises generating one airflow through a plurality of openings in a cover enclosing said electronics assembly.
1634359 | GENERATOR HAVING DUAL PATH AIRFLOW COOLING ARRANGEMENT AND METHOD THEREFOR | Claim 12 | The method of claim 9, further comprising combining said airflows within said generator into a single mixed airflow and exhausting said single mixed airflow through openings in said housing, wherein said second airflow openings are arranged radially around said housing.
1642046 | METHOD AND DEVICE FOR THE MECHANICAL OR MAGNETIC TRANSMISSION OF FORCE | Abstract
1642046 | METHOD AND DEVICE FOR THE MECHANICAL OR MAGNETIC TRANSMISSION OF FORCE | Claim 1 | A device for force transmission by means of mechanical interaction, having - a plurality of supports (11) for receiving or disposing one or more springs, shock absorbers, or magnets,
1642046 | METHOD AND DEVICE FOR THE MECHANICAL OR MAGNETIC TRANSMISSION OF FORCE | Claim 2 | The device according to claim 1, characterized in that for forming a pulse transmitting element, two supports (11) each, spaced apart from one another, are disposed on a common axle (45) in a manner fixed against relative rotation.
1642046 | METHOD AND DEVICE FOR THE MECHANICAL OR MAGNETIC TRANSMISSION OF FORCE | Claim 3 | The device according to claim 1 or 2, characterized in that a plurality of such pulse transmitting elements are provided, which are disposed coaxially and spaced apart from one another along a common axis of rotation such that the springs, shock absorbers or magnets of one element can cooperate at least with those of an adjacent element.
1642046 | METHOD AND DEVICE FOR THE MECHANICAL OR MAGNETIC TRANSMISSION OF FORCE | Claim 4 | The device according to one of claims 1 to 3, characterized in that the axle of the support (11) or of the element (12), each rotatably disposed on a stationary frame (49, 50), and the freewheel means (19) are solidly joined to the frame (49, 50), so that the support (11) or the element (12) is rotatable in only one direction of rotation.
1642046 | METHOD AND DEVICE FOR THE MECHANICAL OR MAGNETIC TRANSMISSION OF FORCE | Claim 5 | The device according to one of claims 1 to 4, characterized in that as the support (11), at least one ring or disk is provided, and a plurality of such supports (11 a, 11b, 11 c, etc.) is disposed on a common axis of rotation (15) and spaced apart from one another in the form of a stack or a row with one another, so that a starting pulse, transmitted from an external pulse transducer to the first support (11) of the stack is transmitted to the last support (11) of the stack.
1642046 | METHOD AND DEVICE FOR THE MECHANICAL OR MAGNETIC TRANSMISSION OF FORCE | Claim 6 | The device according to one of claims 1 to 5, characterized in that the supports (11) are freely rotatably supported by means of a plurality of bearings (17) resting outside on the periphery; and that on the inside of the ring a toothing (27) is provided, with which a gear wheel (23), held by a freewheel bearing (19), meshes.
1642046 | METHOD AND DEVICE FOR THE MECHANICAL OR MAGNETIC TRANSMISSION OF FORCE | Claim 7 | The device according to one of claims 1 to 6, characterized in that the common axis of rotation of the supports corresponds to a straight line (15) or a curved path, preferably a circular path (49).
1642046 | METHOD AND DEVICE FOR THE MECHANICAL OR MAGNETIC TRANSMISSION OF FORCE | Claim 8 | The device according to on of claims 1 to 7, characterized in that as the support (11) for the spring means (15), a circular disk, ring, split ring, or the like is provided, and a plurality of such disks is disposed rotatably in only one direction of rotation (53) in a common plane, spaced apart from one another by means of one or more corresponding bearings, so that a starting rotation pulse transmitted from an external pulse transducer to the first disk is transmitted onward as far as the last disk in the disk arrangement.
1642046 | METHOD AND DEVICE FOR THE MECHANICAL OR MAGNETIC TRANSMISSION OF FORCE | Claim 9 | The device according to one of claims 1 to 8, characterized in that one or more first gear wheels (67) are disposed on one or more axles (45) in a manner fixed against relative rotation; that spaced from the axis of rotation (52) of the axles (45), at least one second axle (71), with second gear wheels (69) disposed on it with backstops (51), is provided, which second gear wheels (69) can be brought into engagement with the first gear wheels (67) directly, or by means of a drive chain, belt, toothed belt, or the like.
1642046 | METHOD AND DEVICE FOR THE MECHANICAL OR MAGNETIC TRANSMISSION OF FORCE | Claim 10 | The device according to one of claims 1 to 9, characterized in that means are provided for blocking or locking at least one element in a defined rotary position.
1642046 | METHOD AND DEVICE FOR THE MECHANICAL OR MAGNETIC TRANSMISSION OF FORCE | Claim 11 | The device according to claim 10, characterized in that the locking or blocking means are formed by a locking bar, gear wheel, clutch or the like and can cooperate, preferably by positive engagement, with at least one element, preferably the second or third or fourth element, and so forth, of a device.
1642046 | METHOD AND DEVICE FOR THE MECHANICAL OR MAGNETIC TRANSMISSION OF FORCE | Claim 12 | The device according to one of claims 1 to 11, characterized in that each support (11) is equipped with at least one spring (15), and preferably with two springs (15) spaced apart from one another.
1642046 | METHOD AND DEVICE FOR THE MECHANICAL OR MAGNETIC TRANSMISSION OF FORCE | Claim 13 | The device according to one of claims 1 to 12, characterized in that the bearing means are ball bearings, freewheel bearings, slide bearings, air bearings, or combinations of freewheel bearings and ball bearings.
1642046 | METHOD AND DEVICE FOR THE MECHANICAL OR MAGNETIC TRANSMISSION OF FORCE | Claim 14 | The device according to one of claims 1 to 13, characterized in that additional inertial parts, such as flywheels, are disposed on the supports, pinions, gear wheels, backstops or axles, for increasing the pulse energy that is capable of being stored by the device.
1642046 | METHOD AND DEVICE FOR THE MECHANICAL OR MAGNETIC TRANSMISSION OF FORCE | Claim 15 | The device according to one of claims 1 to 14, characterized in that a mechanism is provided for adjusting the maximum compression and/or relief of the spring.
1642046 | METHOD AND DEVICE FOR THE MECHANICAL OR MAGNETIC TRANSMISSION OF FORCE | Claim 16 | The device according to claim 15, characterized in that the adjusting mechanism is a frame disposed on the spring, or a threaded pin with a nut, for limiting the maximum compression and/or relief of the spring.
1642046 | METHOD AND DEVICE FOR THE MECHANICAL OR MAGNETIC TRANSMISSION OF FORCE | Claim 17 | The device according to one of claims 1 to 16, characterized in that the position and shape of the magnets on the individual supports is selected such that a residual tension which is always &gt; 0 is established between the magnets disposed an adjacent supports.
1642046 | METHOD AND DEVICE FOR THE MECHANICAL OR MAGNETIC TRANSMISSION OF FORCE | Claim 18 | The device according to one of claims 1 to 16, characterized in that the position and shape or nature of the springs or shock absorbers on the individual supports is selected such that a residual tension which is always &gt; 0 is established between the springs or shock absorbers disposed on the adjacent supports.
1642046 | METHOD AND DEVICE FOR THE MECHANICAL OR MAGNETIC TRANSMISSION OF FORCE | Claim 19 | The device according to one of claims 1 to 18, characterized in that the gear wheels, pinions or the like cooperating with one another are disposed such that the energy of motion from the individual elements can be carried to the outside, and the pinions or gear wheels can continue running with or without flywheels.
1642046 | METHOD AND DEVICE FOR THE MECHANICAL OR MAGNETIC TRANSMISSION OF FORCE | Claim 20 | The device according to claim 19 characterized in that additional backstops are provided an the inner, first gear wheels.
1642046 | METHOD AND DEVICE FOR THE MECHANICAL OR MAGNETIC TRANSMISSION OF FORCE | Claim 21 | The device according to one of claims 1 to 20, characterized in that one or more first gear wheels (67) with backstops are disposed on one or more axles (45); that spaced apart from the axis of rotation (52) of the axles (45), at least one second axle (71) with second gear wheels (69), disposed thereon in a manner fixed against relative rotation, or second gear wheels (69) with backstops (51), disposed thereon, is provided, which second gear wheels (69) can be made to mesh with the first gear wheels (67) directly, or by means of a drive chain, belt, toothed belt, or the like.
1642046 | METHOD AND DEVICE FOR THE MECHANICAL OR MAGNETIC TRANSMISSION OF FORCE | Claim 22 | The device according to one of claims 1 to 21, characterized in that a controller is provided, for attaining a variable dynamic pulse behavior, by providing that the energy of motion is carried to the outside from only every other or every third or every fourth element, and so forth.
1644121 | CENTRIFUGE COMPRISING A SEPARATOR DISC STACK AND SEPARATOR DISC | Abstract
1644121 | CENTRIFUGE COMPRISING A SEPARATOR DISC STACK AND SEPARATOR DISC | Claim 1 | A centrifuge, in particular a separator or solid-jacket worm centrifuge, comprising a centrifugal drum in which a separating-plate stack consisting of separating plates (1, 2) is arranged, which separating plates consist of a first material, characterized by - a surface treatment of the separating plates, which at least varies the surface energy in sections, such that the separating plates (1, 2) are provided at least in sections with at least one coating (9, 10) varying the surface energy with respect to the first material and consisting of at least one other material, or that another material varying the surface energy with respect to the first material is diffused at least in sections into the first material;
1644121 | CENTRIFUGE COMPRISING A SEPARATOR DISC STACK AND SEPARATOR DISC | Claim 2 | A centrifuge according to claim 1, characterized in that the separating plates (1, 2) are completely surface-treated on the top side and/or the underside.
1644121 | CENTRIFUGE COMPRISING A SEPARATOR DISC STACK AND SEPARATOR DISC | Claim 3 | A centrifuge according to claim 2, characterized in that the surface treatment is adapted to the surface energy of the light or heavy phase to be separated.
1644121 | CENTRIFUGE COMPRISING A SEPARATOR DISC STACK AND SEPARATOR DISC | Claim 4 | A centrifuge according to one of the preceding claims 1 to 3, characterized in that the first material is high-grade steel and the coating is ceramic.
1644121 | CENTRIFUGE COMPRISING A SEPARATOR DISC STACK AND SEPARATOR DISC | Claim 5 | A centrifuge according to one of the preceding claims 1 to 4, characterized in that various surface treatments varying the surface energy are carried out above and below the separating plates (1, 2).
1644121 | CENTRIFUGE COMPRISING A SEPARATOR DISC STACK AND SEPARATOR DISC | Claim 6 | A centrifuge according to one of the preceding claims 1 to 5, characterized in that various surface treatments are carried out radially inside and outside the separating zone.
1644121 | CENTRIFUGE COMPRISING A SEPARATOR DISC STACK AND SEPARATOR DISC | Claim 7 | A centrifuge according to one of the preceding claims 1 to 6, characterized in that various surface treatments on the separating plates (1, 2) are carried out radially inside and outside a riser conduit (5).
1646795 | MAGNETIC BEARING ELEMENT | Abstract
1646795 | MAGNETIC BEARING ELEMENT | Claim 1 | A magnetic bearing element having at least one annular permanent magnet (2, 3) that is surrounded by an annular binding band (5), characterized in that the permanent magnet (2, 3) is divided at at least one location (4) and spaced apart there.
1646795 | MAGNETIC BEARING ELEMENT | Claim 2 | The magnetic bearing element according to Claim 1, characterized in that the location (4) is embodied as a radially extending slit.
1646795 | MAGNETIC BEARING ELEMENT | Claim 3 | The magnetic bearing element according to Claim 1 or 2, characterized in that the permanent magnet (2, 3) is divided and spaced apart at multiple l o-cations (4).
1646795 | MAGNETIC BEARING ELEMENT | Claim 4 | The magnetic bearing element according to Claim 3, characterized in that the locations (4) are distributed regularly over the periphery of the permanent magnet (2, 3).
1646795 | MAGNETIC BEARING ELEMENT | Claim 5 | The magnetic bearing element according to Claims 1 to 4, characterized in that the bearing element comprises multiple permanent magnets (2, 3) a r-ranged concentrically with one another, all of which are divided at at least one location (4) and spaced apart there.
1646795 | MAGNETIC BEARING ELEMENT | Claim 6 | The magnetic bearing element according to Claim 5, characterized in that the locations (4) at which the permanent magnets (2, 3) are divided and there spaced apart are offset from one another in the circumferential direction.
1646795 | MAGNETIC BEARING ELEMENT | Claim 7 | The magnetic bearing element according to any of the foregoing claims, characterized in that the annular binding band (5) is made from a carbon-fiber material.
1648078 | Flexible and rigid two-way coupler and application | Abstract | A flexible and rigid bi-status coupler and its application device related to a mechanical kinetic energy coupler provided with an input side and an output side, wherein, the kinetic transmission feature is related to a flexible acceleration with revolution difference when the rotary kinetic energy is transmitted from the input side to the output side, and the kinetic transmission feature is related to a rigid transmission without revolution difference when the rotary kinetic energy is transmitted back from the output side to the input side.
1648078 | Flexible and rigid two-way coupler and application | Claim 1 | The flexible and rigid bi-status coupler that transmits, the rotary kinetic energy with flexible acceleration with revolution difference from an input side to an output side for the output side to execute non-rigid transmission with revolution difference that varies with the load; on the contrary, rigid transmission without revolution difference of rotary kinetic energy is transmitted back from the output side to the input side, the coupler comprising: - an input side (201);
1653593 | Dual output electromechanical motor | Abstract
1653593 | Dual output electromechanical motor | Claim 1 | Electromechanical motor (M) equipped with an actuator (A) having an outer casing (30-30 '-30") surrounding a stator (20-20 '), inside which a rotor (10) is arranged, said actuator (A) comprising two distinct and independent outlets (S1, S2) which are controlled respectively by the rotor (10) and the stator (20-20 '), the rotor (10) and the stator (20-20 ') having a symmetry of revolution about an axis (X), the electromechanical motor (M) comprising a first brake disc (11), a second brake disc (21), a first motion transmission chain (C1) and a second motion transmission chain (C2), characterized in that said two outlets are designed to actuate one after the other the first (C1) and the second (C2) motion transmission chains, said stator (20-20 ') is free to perform a rotational movement about an axis (X) when said rotor (10) is braked so as to activate said second motion transmission chain (C2), said rotor (10) is free to perform a rotational movement about said axis (X) when said stator (20-20 ') is braked so as to activate said first motion transmission chain (C1), the first disk (11) in said rotor (10) is clamped between a first secondary braking means (12) and a main braking means (32), the second disk (21) in said stator (20-20 ') is clamped between a second secondary braking means (22) and said main braking means (32), the first secondary braking means (12) is movable so as to jam said first disk (11) against the main braking means (32) in order to brake the rotor, the second secondary braking means (22) is movable so as to jam said second disk (21) against the main braking means (32) in order to brake the stator (20-20 '), the main braking means is composed of a shoulder (32) of an intermediate part (30 ') of said outer casing (30-30 '-30"), and the electromechanical motor (M) is arranged with the following one below the other along the axis (X) of symmetry of revolution: - the two distinct and independent outlets (S1, S2),
1653593 | Dual output electromechanical motor | Claim 2 | Electromechanical motor according to claim 1, characterized in that said actuator (A) comprises a first disconnection means (15) which, on being powered electrically, separates said first secondary braking means (12) from said first disk (11).
1653593 | Dual output electromechanical motor | Claim 3 | Electromechanical motor according to any one of the preceding claims, characterized in that said actuator (A) comprises a second disconnection means (25) which, on being powered electrically, separates said second secondary braking means (22) from said second disk (21).
1653593 | Dual output electromechanical motor | Claim 4 | Electromechanical motor according to claim 2, characterized in that said first disconnection means (15) comprises at least one electromagnet.
1653593 | Dual output electromechanical motor | Claim 5 | Electromechanical motor according to claim 3, characterized in that said second disconnection means (25) comprises at least one electromagnet.
1653593 | Dual output electromechanical motor | Claim 6 | Electromechanical motor according to any one of the preceding claims, characterized in that said stator (20-20 ') is powered electrically via at least one slip ring (41) arranged between said outer casing (30) and said stator (20-20 ').
1653593 | Dual output electromechanical motor | Claim 7 | Electromechanical motor according to any one of the preceding claims, characterized in that said actuator (A) is powered electrically by a processing means (T).
1653593 | Dual output electromechanical motor | Claim 8 | Electromechanical motor according to claim 7, characterized in that said processing means (T) is integrated in said motor (M) and is arranged against the outer casing (30) of said actuator (A).
1653593 | Dual output electromechanical motor | Claim 9 | Automatic device for folding/deploying a blade (P) of the main rotor of a rotorcraft (1) equipped with at least one locking means (M1) and with at least one folding means (M2) which are controlled respectively by a first motion transmission chain (C1) and a second motion transmission chain (C2), characterized in that said first (C1) and second (C2) motion transmission chains are actuated, independently and one after the other, by said electromechanical motor (M) according to any one of claims 1 to 8.
1653593 | Dual output electromechanical motor | Claim 10 | Device according to claim 9, characterized in that said motor (M) is provided with a processing means (T) and comprises a first monitoring means (7) for indicating to said processing means (T) the position of said locking means (M1).
1653593 | Dual output electromechanical motor | Claim 11 | Device according to claim 9, characterized in that it comprises a second monitoring means (8) for indicating to said processing means (T) the position of said folding means (M2).
1653593 | Dual output electromechanical motor | Claim 12 | Device according to any one of claims 10 to 11, characterized in that it comprises a control means (C) for issuing a fold or deploy order to said processing means (T).
1653593 | Dual output electromechanical motor | Claim 13 | Device according to any one of claims 9 to 12, characterized in that said first motion transmission chain (C1) comprises at least one torque limiter (6).
1653593 | Dual output electromechanical motor | Claim 14 | Device according to any one of claims 9 to 13, characterized in that said second motion transmission chain (C2) comprises at least one torque limiter (6).
1656722 | METHODS, SYSTEMS AND APPARATUS FOR REGULATING FREQUENCY OF GENERATED POWER USING FLYWHEEL ENERGY STORAGE SYSTEMS WITH VARYING LOAD AND/OR POWER GENERATION | Abstract
1656722 | METHODS, SYSTEMS AND APPARATUS FOR REGULATING FREQUENCY OF GENERATED POWER USING FLYWHEEL ENERGY STORAGE SYSTEMS WITH VARYING LOAD AND/OR POWER GENERATION | Claim 1 | A method for controlling AC frequency of electrical power being distributed to a power distribution grid (14), wherein said power distribution grid includes a plurality of electrical loads (18, 18 ') interconnected with a plurality of power generation facilities (12, 12 ') and wherein short-term variations of the plurality of electrical loads and an ability of the plurality of power generation facilities to follow the short-term variations cause a time varying mismatch between total load and total power on the power distribution grid (14), the frequency control method comprising the steps of: electrically coupling an energy storage sub-system (100,200) to the power distribution grid (14), said energy storage sub-system (100, 200) comprising a plurality of flywheel energy storage systems (120);
1656722 | METHODS, SYSTEMS AND APPARATUS FOR REGULATING FREQUENCY OF GENERATED POWER USING FLYWHEEL ENERGY STORAGE SYSTEMS WITH VARYING LOAD AND/OR POWER GENERATION | Claim 2 | The method for controlling AC frequency of claim 1, wherein the controlling further comprises: monitoring, by the array controller (130), a plurality of operational parameters, each corresponding to an output voltage of each of the plurality of flywheel energy storage systems (120) to determine if the output voltages of each of the plurality of flywheel energy storage systems (120) are synchronized;
1656722 | METHODS, SYSTEMS AND APPARATUS FOR REGULATING FREQUENCY OF GENERATED POWER USING FLYWHEEL ENERGY STORAGE SYSTEMS WITH VARYING LOAD AND/OR POWER GENERATION | Claim 3 | The method of claim 1, wherein controlling the plurality of flywheel energy storage systems (120) based on the received signal further comprises: generating the amount of electrical power that is to be added to the power distribution grid (14) by: converting to DC a plurality of AC outputs from flywheel motor/generators (126);
1656722 | METHODS, SYSTEMS AND APPARATUS FOR REGULATING FREQUENCY OF GENERATED POWER USING FLYWHEEL ENERGY STORAGE SYSTEMS WITH VARYING LOAD AND/OR POWER GENERATION | Claim 4 | The method of claim 1, wherein controlling the plurality of flywheel energy storage systems (120) based on the received signal further comprises: generating the amount of electrical power that is to be added to the power distribution grid (14) by: combining a plurality of AC flywheel outputs on a common AC bus to generate a common AC output that corresponds to the amount of electrical power that is added to the grid (14).
1656722 | METHODS, SYSTEMS AND APPARATUS FOR REGULATING FREQUENCY OF GENERATED POWER USING FLYWHEEL ENERGY STORAGE SYSTEMS WITH VARYING LOAD AND/OR POWER GENERATION | Claim 5 | The method of claim 1, wherein the signal depends on load imposed on the grid (14) and power generated by the plurality of power generation facilities (12,12 ').
1656722 | METHODS, SYSTEMS AND APPARATUS FOR REGULATING FREQUENCY OF GENERATED POWER USING FLYWHEEL ENERGY STORAGE SYSTEMS WITH VARYING LOAD AND/OR POWER GENERATION | Claim 6 | The method of claims 1, wherein the signal depends on grid frequency.
1656722 | METHODS, SYSTEMS AND APPARATUS FOR REGULATING FREQUENCY OF GENERATED POWER USING FLYWHEEL ENERGY STORAGE SYSTEMS WITH VARYING LOAD AND/OR POWER GENERATION | Claim 7 | The method of claim 1, wherein a power generated by at least one of the plurality of power generation facilities (12, 12 ') is being adjusted, based on the signal, to control the AC frequency.
1656722 | METHODS, SYSTEMS AND APPARATUS FOR REGULATING FREQUENCY OF GENERATED POWER USING FLYWHEEL ENERGY STORAGE SYSTEMS WITH VARYING LOAD AND/OR POWER GENERATION | Claim 8 | The method of claim 7, wherein the amount of electrical power to be added to or absorbed from the power distribution grid (14) is added or absorbed by the plurality of flywheel energy storage systems (120) with a greater speed than the at least one of the plurality of power generation facilities (12, 12 ').
1656722 | METHODS, SYSTEMS AND APPARATUS FOR REGULATING FREQUENCY OF GENERATED POWER USING FLYWHEEL ENERGY STORAGE SYSTEMS WITH VARYING LOAD AND/OR POWER GENERATION | Claim 9 | The frequency control method of claim 1, wherein the signal is generated by a dispatcher at a dispatch location (150), and wherein the signal is received, by the array controller, over a communications link that connects the dispatch location to the array controller.
1656722 | METHODS, SYSTEMS AND APPARATUS FOR REGULATING FREQUENCY OF GENERATED POWER USING FLYWHEEL ENERGY STORAGE SYSTEMS WITH VARYING LOAD AND/OR POWER GENERATION | Claim 10 | The frequency control method of claim 9, further comprising: receiving, by a plurality of flywheel controllers (122), output signals representative of monitored operational parameters of each of the plurality of flywheel energy storage systems (120);
1656722 | METHODS, SYSTEMS AND APPARATUS FOR REGULATING FREQUENCY OF GENERATED POWER USING FLYWHEEL ENERGY STORAGE SYSTEMS WITH VARYING LOAD AND/OR POWER GENERATION | Claim 11 | An AC frequency regulation system for regulating AC frequency of electrical power being distributed to a power distribution grid (14) that includes a plurality of electrical loads (18, 18 ') interconnected with a plurality of power generation facilities (12, 12 '), wherein short term variations of the plurality of electrical loads (18,18 ') and an ability of the plurality of power generations facilities (12,12 ') to follow the short-term variations cause a time varying mismatch between total load and total power on the power distribution grid (14), said system comprising: a plurality of flywheel energy storage systems (120), the plurality of flywheel energy storage systems (120) being electrically coupled to the power distribution grid (14); and
1656722 | METHODS, SYSTEMS AND APPARATUS FOR REGULATING FREQUENCY OF GENERATED POWER USING FLYWHEEL ENERGY STORAGE SYSTEMS WITH VARYING LOAD AND/OR POWER GENERATION | Claim 12 | The system of claim 11, wherein the array controller is configured to: monitor a plurality of operational parameters, each corresponding to an output voltage of each of the plurality of flywheel energy storage systems to determine if the output voltages of each of the plurality of flywheel energy storage systems are synchronized;
1656722 | METHODS, SYSTEMS AND APPARATUS FOR REGULATING FREQUENCY OF GENERATED POWER USING FLYWHEEL ENERGY STORAGE SYSTEMS WITH VARYING LOAD AND/OR POWER GENERATION | Claim 13 | The system of claim 11, wherein the plurality of flywheel energy storage systems (120) further comprises: a plurality of bi-directional inverters (129), one for each of the plurality of flywheel energy storage systems (120), configured to convert a plurality of AC flywheel outputs from flywheel motor/generators (126) to a common DC voltage and current on a common DC bus (170),
1656722 | METHODS, SYSTEMS AND APPARATUS FOR REGULATING FREQUENCY OF GENERATED POWER USING FLYWHEEL ENERGY STORAGE SYSTEMS WITH VARYING LOAD AND/OR POWER GENERATION | Claim 14 | The system of claim 11, wherein the plurality of flywheel energy storage systems further comprises: a common AC bus configured to combine a plurality of AC flywheel outputs to generate a common AC output that corresponds to the amount of electrical power that is added to the power distribution grid (14).
1656722 | METHODS, SYSTEMS AND APPARATUS FOR REGULATING FREQUENCY OF GENERATED POWER USING FLYWHEEL ENERGY STORAGE SYSTEMS WITH VARYING LOAD AND/OR POWER GENERATION | Claim 15 | The system of claim 11, wherein a power generated by at least one of the plurality of power generation facilities (12,12 ') is being adjusted, based on the signal, to control the AC frequency.
1656722 | METHODS, SYSTEMS AND APPARATUS FOR REGULATING FREQUENCY OF GENERATED POWER USING FLYWHEEL ENERGY STORAGE SYSTEMS WITH VARYING LOAD AND/OR POWER GENERATION | Claim 16 | The system of claim 15, wherein the amount of electrical power added to or absorbed from the power distribution grid (14) is added or absorbed by the plurality of flywheel energy storage systems (120) with a greater speed than the at least one of the plurality of power generation facilities (12,12 ').
1656722 | METHODS, SYSTEMS AND APPARATUS FOR REGULATING FREQUENCY OF GENERATED POWER USING FLYWHEEL ENERGY STORAGE SYSTEMS WITH VARYING LOAD AND/OR POWER GENERATION | Claim 17 | The system of claim 16, wherein a reaction time of the at least one of the plurality of power generation facilities (12,12 ') used for a fine tune regulation is 5 minutes.
1656722 | METHODS, SYSTEMS AND APPARATUS FOR REGULATING FREQUENCY OF GENERATED POWER USING FLYWHEEL ENERGY STORAGE SYSTEMS WITH VARYING LOAD AND/OR POWER GENERATION | Claim 18 | The system of claim 11, wherein a reaction time of each one of the plurality of flywheels energy storage systems (120) is less than 5 minutes.
1656722 | METHODS, SYSTEMS AND APPARATUS FOR REGULATING FREQUENCY OF GENERATED POWER USING FLYWHEEL ENERGY STORAGE SYSTEMS WITH VARYING LOAD AND/OR POWER GENERATION | Claim 19 | The system of claim 16, wherein the reaction time of the power generated by the at least one of the plurality of power generation facilities (12, 12 ') used for a fine tune regulation is 5 minutes.
1656722 | METHODS, SYSTEMS AND APPARATUS FOR REGULATING FREQUENCY OF GENERATED POWER USING FLYWHEEL ENERGY STORAGE SYSTEMS WITH VARYING LOAD AND/OR POWER GENERATION | Claim 20 | The system of claim 11, wherein a reaction time of each one of the plurality of flywheels energy storage systems (120) is less than 5 minutes.
1656722 | METHODS, SYSTEMS AND APPARATUS FOR REGULATING FREQUENCY OF GENERATED POWER USING FLYWHEEL ENERGY STORAGE SYSTEMS WITH VARYING LOAD AND/OR POWER GENERATION | Claim 21 | The system of claim 11, wherein the energy storage subsystem (100, 120) further comprises a plurality of flywheel controllers (122), wherein each one of the flywheel controllers (122) is operatively connected to a corresponding one of the plurality of flywheel energy storage systems (120).
1656722 | METHODS, SYSTEMS AND APPARATUS FOR REGULATING FREQUENCY OF GENERATED POWER USING FLYWHEEL ENERGY STORAGE SYSTEMS WITH VARYING LOAD AND/OR POWER GENERATION | Claim 22 | The system of claim 21, wherein the array controller (130) is operatively connected to the plurality of flywheel controllers (122).
1656722 | METHODS, SYSTEMS AND APPARATUS FOR REGULATING FREQUENCY OF GENERATED POWER USING FLYWHEEL ENERGY STORAGE SYSTEMS WITH VARYING LOAD AND/OR POWER GENERATION | Claim 23 | The system of claim 13, further comprising a step-up transformer (174) that is operably, electrically coupled to the power conditioning module (172) and a grid interface (15) to the power distribution grid (14).
1656722 | METHODS, SYSTEMS AND APPARATUS FOR REGULATING FREQUENCY OF GENERATED POWER USING FLYWHEEL ENERGY STORAGE SYSTEMS WITH VARYING LOAD AND/OR POWER GENERATION | Claim 24 | The system of claim 23, wherein the step-up transformer (174) converts an output voltage of the power conditioning module (172) to a voltage of 35, 69 or 115kV.
1656722 | METHODS, SYSTEMS AND APPARATUS FOR REGULATING FREQUENCY OF GENERATED POWER USING FLYWHEEL ENERGY STORAGE SYSTEMS WITH VARYING LOAD AND/OR POWER GENERATION | Claim 25 | The frequency control system of claim 11, wherein the signal is generated by a dispatcher at a dispatch location (150), and wherein the signal is received, by the array controller, over a communications link that connects the dispatch location to the array controller.
1656722 | METHODS, SYSTEMS AND APPARATUS FOR REGULATING FREQUENCY OF GENERATED POWER USING FLYWHEEL ENERGY STORAGE SYSTEMS WITH VARYING LOAD AND/OR POWER GENERATION | Claim 26 | The frequency control system of claim 25, wherein the array controller is configured to: receive, from a plurality of flywheel controllers (122), output signals representative of operational parameters of each of the plurality of flywheel energy storage systems (120) monitored by the array controller (130); and
1672214 | Vertical axis wind turbine with control system steering kites | Abstract | Renewable energy production from wind source by exploiting kites or airfoils through an automatic management and steering control. The kite (12) or airfoil automatic steering via cables (11) allows to manoeuvre the kite in different combinations of troposphere altitudes and directions, obtaining full power traction phases in specific direction, phases of stall with rewinding, and gliding phases even against the wind. The traction and the active mechanical energy are transferred to a carousel generator (18,19). The automatic steering logic is realized through the interface of servo actuators and sensors elements on the kites. Sensor information is continually updated to perform the decision-making and feedback control on the kite attitude and position in order to obtain precise and reliable manoeuvring.
1672214 | Vertical axis wind turbine with control system steering kites | Claim 1 | System for converting kinetic energy from winds into electric energy, comprising a plurality of kites (31) adapted to get energy from winds and a plurality of winches (41) respectively connected to each one of said kites (31) through steering/power lines (11, 45) passing through a respective arm (16), each one of said winches (41) being connected to a motor (74) for providing electric energy, each one of said winches (41) being connected through a plurality of demultiplying pulleys (43, 44) to said steering/power lines (45) and a counterweight (42) connected to said plurality of pulleys (43, 44), said de-multiplying pulleys (43, 44) being adapted to amplify the running extension of the steering/power lines (45) compared to the translation of said counterweight (42), said kites (31) and said winches (41) being operatively controlled by a smart and adaptive control for their steering and manoeuvre according to direction, speed and force of winds, said control means being adapted to control the system on the basis of data collected by sensors (81, 84) placed on said kites (31), said smart and adaptive control being adapted to thereby rotate said winches (41) so that said kites (31) are oriented in order to receive a maximum force from winds, the pivotal centre of the system being geared with an alternator.
1672214 | Vertical axis wind turbine with control system steering kites | Claim 2 | System according to claim 1, characterised in that said kites (31) are provided in a plurality of tandem arrays (12), each tandem array (12) being in turn connected to a respective nozzle (14), a plurality of said nozzles (14) being connected as a star in order to form a carousel-type system.
1672214 | Vertical axis wind turbine with control system steering kites | Claim 3 | System according to claim 2, characterised in that said steering/power lines (11) connect said tandem arrays (12) to said nozzles (14), each one of said arms (16) containing at least one suspension cable (15) and at least one brace cable (17), forces of said kites (31) being discharged on said cables (15, 17) which impress a rotation power to a tower (18) of said carousel-type system, said system further comprising a central pivot (19) adapted to operate as support bearing for the whole system and to house the gearing to said alternator (20), said tower (18) being connected to said central pivot (19).
1672214 | Vertical axis wind turbine with control system steering kites | Claim 4 | System according to claim 3, characterised in that it further comprises a bearing (25) adapted to allow the radial rotation of a birotative pulley (26) to which said kites (31) are operatively connected.
1672214 | Vertical axis wind turbine with control system steering kites | Claim 5 | System according to claim 2, characterised in that said steering/power lines (45) are connected to each one of said nozzles (14) and said kites (31) of said kite arrays (12).
1672214 | Vertical axis wind turbine with control system steering kites | Claim 6 | System according to claim 1, characterised in that said sensor (81, 84) is a self-powered tri-axial inclinometer (81, 84) on the flying structure of said kite (31), said inclinometer (81, 84) being used as five-axis sensor using the gravity acceleration as reference.
1672214 | Vertical axis wind turbine with control system steering kites | Claim 7 | System according to claim 6, characterised in that it further comprises at least one accumulator (82) and at least one flexible photovoltaic solar panel (83) placed onto each one of said kites (31).
1672214 | Vertical axis wind turbine with control system steering kites | Claim 8 | System according to claim 1, characterised in that said smart control of said kites (31) is adapted to transmit data in a wireless mode to said winch (41).
1672214 | Vertical axis wind turbine with control system steering kites | Claim 9 | System according to any one of the previous claims, characterised in that said system has a low barycentre or centre of gravity, with its heavy structures and frames near to the ground and the ultra-light aerial part that can reach around a hundred meter without changing its centre of gravity, thereby enabling to build a system with huge dimensions.
1686200 | Protective coating for single crystal superalloy | Abstract
1686200 | Protective coating for single crystal superalloy | Claim 1 | Method of protecting against corrosion a monocrystalline superalloy containing at least one refractory metal, in which is formed on the surface of the superalloy a coating containing aluminium, characterised in that before forming the said coating, a layer formed of tungsten and cobalt is deposited on the surface.
1686200 | Protective coating for single crystal superalloy | Claim 2 | Method according to claim 1, wherein the superalloy has a base of nickel, cobalt and/or iron.
1686200 | Protective coating for single crystal superalloy | Claim 3 | Method according to one of claims 1 and 2, wherein the superalloy contains at least one refractory metal selected from rhenium and ruthenium.
1686200 | Protective coating for single crystal superalloy | Claim 4 | Method according to one of the preceding claims, wherein the superalloy comprises a matrix of a phase γ in which are dispersed hardening particles of a phase γ ', at least one refractory metal being contained in the phase γ at a concentration close to its solubility limit.
1686200 | Protective coating for single crystal superalloy | Claim 5 | Method according to one of the preceding claims, wherein the tungsten and cobalt contained in the layer are deposited concomitantly by electrolytic means.
1686200 | Protective coating for single crystal superalloy | Claim 6 | Method according to claim 5, wherein the layer contains about 35 to 80% by mass cobalt and 65 to 20% by mass tungsten.
1686200 | Protective coating for single crystal superalloy | Claim 7 | Method according to one of the preceding claims, wherein the thickness of the layer is between about 5 and 25 µm and preferably between about 10 and 20 µm.
1686200 | Protective coating for single crystal superalloy | Claim 8 | Method according to one of the preceding claims, wherein the coating containing aluminium is formed by aluminisation treatment.
1686200 | Protective coating for single crystal superalloy | Claim 9 | Method according to claim 8, wherein the coating contains in addition at least one element selected from zirconium and hafnium.
1686200 | Protective coating for single crystal superalloy | Claim 10 | Method according to one of claims 8 and 9, wherein, before the aluminisation treatment, a layer containing at least one element selected from platinum and palladium is deposited on the layer containing tungsten.
1686200 | Protective coating for single crystal superalloy | Claim 11 | Method according to claim 10, wherein the layer containing platinum and/or palladium has a thickness of between about 5 and 15 µm.
1686200 | Protective coating for single crystal superalloy | Claim 12 | Method according to one of the preceding claims, wherein an electrolytic pre-deposition of nickel is carried out before the deposition of tungsten.
1686200 | Protective coating for single crystal superalloy | Claim 13 | Method according to claim 12, wherein the pre-deposition has a thickness of between about 0.1 and 0.2 µm.
1686200 | Protective coating for single crystal superalloy | Claim 14 | Method according to one of the preceding claims, wherein an electrolytic post-deposition of nickel is carried out after the deposition of tungsten and before the deposition of aluminium and if necessary before the deposition of platinum and/or palladium.
1686200 | Protective coating for single crystal superalloy | Claim 15 | Method according to claim 14, wherein the post-deposition has a thickness of between about 5 and 25 µm and preferably between about 5 and 15 µm.
1686200 | Protective coating for single crystal superalloy | Claim 16 | Method according to one of the preceding claims, wherein the deposition of the layer containing tungsten and/or if necessary the pre-deposition and/or the post-deposition are followed by annealing.
1686200 | Protective coating for single crystal superalloy | Claim 17 | Metal part such as can be obtained by the method according to one of the preceding claims, comprising a substrate (1) formed of a monocrystalline superalloy containing at least one refractory metal equipped with a coating comprising four superimposed layers, in particular: a) an interdiffusion zone (2) containing TCP phases (Topologically Close Packed) rich in elements which are insoluble or not very soluble in the phase β-NiAl;
1686200 | Protective coating for single crystal superalloy | Claim 18 | Part according to claim 17, wherein the other refractory metal is selected from rhenium and ruthenium.
1695428 | DETERMINING THE POSITION OF THE ROTOR IN AN ELECTRIC MOTOR | Abstract
1695428 | DETERMINING THE POSITION OF THE ROTOR IN AN ELECTRIC MOTOR | Claim 1 | Method of determining the rotor position in an electric motor (1), comprising the steps: a) detecting the time instants of passages of the rotor through a reference position; b) adapting the periods of a tuneable oscillator (5) so that the reference position passages take place at a predetermined phase of the oscillator (5); and c) deriving the rotor position between the reference position passages from the oscillation of the oscillator (5), characterised in that the duration in time between two reference position passages is measured and a time derived from this time duration is predetermined as the period of the oscillator, and that the rotor has n pole pairs and the reference position corresponds on each occasion with the passage of a pole of each pole pair at a detector (2) and that the derivation of the time predetermined as the period of the oscillator (5) comprises a step of averaging on each occasion over n time durations determined for successive reference position passages.
1695428 | DETERMINING THE POSITION OF THE ROTOR IN AN ELECTRIC MOTOR | Claim 2 | Method according to claim 1, characterised in that the phase of the oscillator is detected for each passage of the rotor through the reference position and the tuning frequency of the oscillator is corrected on the basis of the detected difference.
1695428 | DETERMINING THE POSITION OF THE ROTOR IN AN ELECTRIC MOTOR | Claim 3 | Method according to claim 1 or 2, characterised in that the time duration averaged since the preceding passage is determined for each passage of the rotor through the reference position, the difference between this time duration and a time duration determined for a preceding passage is calculated and the derived time is corrected by addition thereto of the difference weighted by a positive factor.
1695428 | DETERMINING THE POSITION OF THE ROTOR IN AN ELECTRIC MOTOR | Claim 4 | Method according to claim 3, characterised in that the factor is between 0.3 and 0.7.
1695428 | DETERMINING THE POSITION OF THE ROTOR IN AN ELECTRIC MOTOR | Claim 5 | Method according to any one of the preceding claims, characterised in that the plot over time of supply voltages applied to the several phases of the motor (1) is controlled on the basis of the derived rotor position.
1695428 | DETERMINING THE POSITION OF THE ROTOR IN AN ELECTRIC MOTOR | Claim 6 | Method according to claim 5, characterised in that the supply voltages are controlled in accordance with a pattern which is cyclically repeating with the detected periods and consists of a sequence of discrete states, wherein changeover from one of the states to the succeeding state takes place on each occasion at a predetermined rotor position.
1695428 | DETERMINING THE POSITION OF THE ROTOR IN AN ELECTRIC MOTOR | Claim 7 | Method according to any one of the preceding claims, characterised in that it is used at a motor of a domestic appliance, particularly a washing machine.
1695428 | DETERMINING THE POSITION OF THE ROTOR IN AN ELECTRIC MOTOR | Claim 8 | Device for determining the rotor position in an electric motor, with a detector (2), which is arranged at the electric motor (1) and is sensitive to the passage of the rotor through a reference position, and a phase regulating circuit (3, 4, 5, 6), which can be synchronised with the output signal of the detector and which supplies an output signal representative of the position of the rotor, characterised in that the phase regulating circuit comprises a tunable oscillator (5), a phase comparator (3) for supplying a correction signal representative of a phase difference between an output signal of the detector and an output signal of the tunable oscillator (5), a low-pass filter (4; 9, 10) for the correction signal, a time measuring circuit (12-19) for determining a period duration between two passages of the rotor through the reference position and a superimposition circuit (11) for superimposition of an output signal, which is representative of the determined period duration, of the time measuring circuit and the correction signal, which has been subjected to low-pass filtering, on a tuning signal for the oscillator (5) and that the time measuring circuit (12-19) comprises a mean value circuit (13) for forming the mean value of the time spacings between n successive passages of the rotor through the reference position.
1695428 | DETERMINING THE POSITION OF THE ROTOR IN AN ELECTRIC MOTOR | Claim 9 | Device according to claim 8, characterised in that the detector (2) is arranged in the magnetic field of the rotor.
1695428 | DETERMINING THE POSITION OF THE ROTOR IN AN ELECTRIC MOTOR | Claim 10 | Device according to claim 8 or 9, characterised in that the time measuring circuit (12-19) determines, for each passage of the rotor through the reference position, the time duration averaged since the preceding passage, calculates the difference between this time duration and a time duration averaged for a preceding passage and corrects the determined period duration by addition thereto of the difference weighted by a positive factor.
1698505 | Drive unit for hybrid vehicle | Abstract
1698505 | Drive unit for hybrid vehicle | Claim 1 | Drive unit (1) for a hybrid vehicle for coupling an internal combustion engine (2) and/or electric machine (3) to a gearbox (4), having an input shaft (5) which is rotationally fixedly connected to the internal combustion engine (2), having a starter-generator (6) which simultaneously serves as an electric machine (3), having an output shaft (7) which is rotationally fixedly connected to the gearbox (4), with the starter-generator (6) and the internal combustion engine (2) acting on the output shaft (7), having a clutch (8) for coupling the input shaft (5) to the output shaft (7), with the clutch (8) being dependent on the rotational speed of the output shaft (7), and having a freewheel (9), which is arranged parallel to the clutch (8), for coupling the input shaft (5) and output shaft (7), characterized in that at least the input shaft (5), the starter-generator (6), the output shaft (7), the clutch (8) and also the freewheel (9) are arranged within the drive unit (1), with the clutch (8) being fully open in the internal combustion engine operating mode, and with the torque output by the internal combustion engine (2) being transmitted to the output shaft (7) exclusively via the freewheel (9).
1698505 | Drive unit for hybrid vehicle | Claim 2 | Drive unit (1) according to Claim 1, characterized in that the clutch (8) is composed of friction pads (10) for the frictionally locking connection of the input shaft (5) to the output shaft (7), centrifugal weights (11) for defining the frictional locking action of the friction pads (10), and springs (12) for exerting a spring force on the friction pads (10), with the friction pads (10), the centrifugal weights (11) and the springs (12) being rotationally fixedly connected to the output shaft (7).
1698505 | Drive unit for hybrid vehicle | Claim 3 | Drive unit (1) according to Claim 2, characterized in that the centrifugal weights (11) have in each case one cam (13) for eliminating the frictionally locking action between the corresponding friction pad (10) and the input shaft (5).
1698505 | Drive unit for hybrid vehicle | Claim 4 | Drive unit (1) according to Claims 2 and 3, characterized in that the clutch (8) is arranged around the input shaft (5), with the springs (12) exerting a spring force, which acts in the centripetal direction, on the friction pads (10).
1698505 | Drive unit for hybrid vehicle | Claim 5 | Drive unit (1) according to Claims 2 and 3, characterized in that the clutch (8) is arranged within the input shaft (5), with the springs (12) exerting a spring force which acts in the centrifugal direction.
1698505 | Drive unit for hybrid vehicle | Claim 6 | Drive unit (1) according to one of the preceding claims, characterized in that a metal-elastic coupling (16) is arranged between the rotor (15) of the starter-generator (6) and the input shaft (5).
1698505 | Drive unit for hybrid vehicle | Claim 7 | Drive unit (1) according to Claim 6, characterized in that the freewheel (9) is supported on the input shaft (5) and on the metal-elastic coupling (16).
1704087 | METHOD AND APPARATUS FOR BRAKING AND MANEUVERING | Abstract
1704087 | METHOD AND APPARATUS FOR BRAKING AND MANEUVERING | Claim 1 | An aircraft landing gear assembly for an aircraft, comprising: a nose gear and a main landing gear, at least one of the nose gear or the main landing gear comprising: a nonrotational base portion configured to connect to an airframe of the aircraft;
1704087 | METHOD AND APPARATUS FOR BRAKING AND MANEUVERING | Claim 2 | The aircraft landing gear according to claim 1, wherein the stator and rotor are configured as a brushless design for functioning as brushless motor or generator.
1704087 | METHOD AND APPARATUS FOR BRAKING AND MANEUVERING | Claim 3 | The aircraft landing gear according to claim 1 or 2, wherein the stator and rotor are integrated in a wheel hub within the wheel and axle structures.
1704087 | METHOD AND APPARATUS FOR BRAKING AND MANEUVERING | Claim 4 | The aircraft landing gear according to any preceding claim, wherein the at least one rotor or at least one stator are composed of permanent magnets.
1704087 | METHOD AND APPARATUS FOR BRAKING AND MANEUVERING | Claim 5 | The aircraft landing gear assembly in accordance any preceding claim, wherein said stator and said rotor are configured so that interaction of their magnetic fluxes can convert electrical energy to rotational torque energy of the wheel in opposition to the to the rotational direction of the wheel of a magnitude suitable for braking an aircraft.
1704087 | METHOD AND APPARATUS FOR BRAKING AND MANEUVERING | Claim 6 | The aircraft landing gear assembly in accordance with any preceding claim , wherein said stator (2) and said rotor (1) are configured for converting rotational torque energy of the wheel (4) during braking to electrical energy of a magnitude suitable for braking of an aircraft.
1704087 | METHOD AND APPARATUS FOR BRAKING AND MANEUVERING | Claim 7 | The aircraft landing gear assembly in accordance with any preceding claim, wherein said landing gear comprises two or more of said base portion with stator and wheel with rotor, wherein said stators and said rotors for the base portions and wheels are configured so that interaction of their magnetic fluxes can convert electrical energy to rotational torque energy of the wheels of a magnitude suitable for rotating the wheels of the landing gear assembly at differential rates or in different directions or both to achieve steering of the aircraft.
1704087 | METHOD AND APPARATUS FOR BRAKING AND MANEUVERING | Claim 8 | The aircraft landing gear assembly in accordance with any preceding claim, wherein said stator and said rotor are configured so that interaction of their magnetic fluxes can convert rotational torque energy of the wheel to electrical energy of a magnitude suitable for braking of an aircraft during a landing event, and then convert that electrical energy to rotational torque energy of the wheel of a magnitude suitable for braking of an aircraft during that same landing event.
1704087 | METHOD AND APPARATUS FOR BRAKING AND MANEUVERING | Claim 9 | The aircraft landing gear assembly in accordance with any one of the preceding claims, further comprising friction-type brakes connected to the base portion and configured to brake the wheel (4) relative to the base portion in a blended braking system wherein magnetic braking is blended with conventional friction-type disk brakes.
1704087 | METHOD AND APPARATUS FOR BRAKING AND MANEUVERING | Claim 10 | The aircraft landing gear assembly in accordance with claim 1, wherein said stator (2) and said rotor (1) are configured so that interaction of their axial magnetic fluxes causes conversion of the wheel 's (4) rotational energy into electrical energy applied to another stator 's coil and configured for forming eddy currents in another rotor (1).
1704087 | METHOD AND APPARATUS FOR BRAKING AND MANEUVERING | Claim 11 | The aircraft landing gear assembly in accordance with claim 1, wherein the aircraft landing gear comprises two wheels (4) that are independently rotatable to allow for steering of the aircraft.
1704087 | METHOD AND APPARATUS FOR BRAKING AND MANEUVERING | Claim 12 | The aircraft landing gear assembly in accordance with claim 1, wherein said stator (2) comprises electrically conductive wires and is configured to generate a first magnetic flux substantially parallel to said axis when current passes through said wires, wherein said rotor (1) comprises a permanent magnet configured to generate a second magnetic flux substantially parallel to said axis, and wherein the landing gear is configured to cause the wheel (4) to rotate when said current passes through said wires by a magnetic torque interaction of the first and second magnetic fluxes.
1704087 | METHOD AND APPARATUS FOR BRAKING AND MANEUVERING | Claim 13 | The aircraft landing gear assembly in accordance with claim 1, wherein said rotor (1) comprises electrically conductive wires and is configured to generate a first magnetic flux substantially parallel to said axis when current passes through said wires, wherein said stator (2) comprises a permanent magnet configured to generate a second magnetic flux substantially parallel to said rotational axis, and wherein the landing gear is configured to cause the wheel (4) to rotate when said current passes through said wires by a magnetic torque interaction of the first and second magnetic fluxes.
1704087 | METHOD AND APPARATUS FOR BRAKING AND MANEUVERING | Claim 14 | The aircraft landing gear assembly in accordance with claim 1, wherein said rotor (1) comprises electrically conductive wires and is configured to generate a first magnetic flux substantially parallel to said axis when current passes through said wires, wherein said rotor (1) comprises a permanent magnet configured to generate a second magnetic flux substantially parallel to said axis, and wherein the landing gear is configured to cause the wheel (4) to rotate when said current passes through said wires by a magnetic torque interaction of the first and second magnetic fluxes.
1704087 | METHOD AND APPARATUS FOR BRAKING AND MANEUVERING | Claim 15 | The aircraft landing gear assembly in accordance with claim 1, wherein said rotor (1) and said stator (2) comprise a plurality of stators (2) and a plurality of rotors (1) configured in a plurality of stator-rotor sets, each set comprising at least one stator (2) and at least one rotor (1).
1704087 | METHOD AND APPARATUS FOR BRAKING AND MANEUVERING | Claim 16 | The aircraft landing gear assembly in accordance with claim 15, wherein, in each of said stator-rotor sets, at least one of said at least one stator (2) and at least one rotor (1) comprises electrically conductive wires configured to generate a magnetic flux substantially parallel to said axis when current passes through said wires, wherein each of said stator-rotor sets is independently operable as at least one of a motor and a generator depending on a voltage applied across said wires.
1704087 | METHOD AND APPARATUS FOR BRAKING AND MANEUVERING | Claim 17 | The aircraft landing gear assembly in accordance with claim 16, further comprising: a processor (3) connected to said stator-rotor sets; and
1704087 | METHOD AND APPARATUS FOR BRAKING AND MANEUVERING | Claim 18 | The aircraft landing gear assembly in accordance with claim 17 as part of an aircraft, wherein, during a landing operation of the aircraft, the processor (3) is configured to cause the wheel (4) to rotate at a tangential velocity that substantially corresponds to a linear velocity of the aircraft, wherein the electrical device comprises the electrical energy storage device (9), and wherein the processor (3) is configured, after a touchdown of the aircraft, to connect at least one of said stator-rotor sets to said electrical energy storage device (9) with a polarity that opposes a rotational direction of said wheel to thereby apply a motorized braking to the aircraft.
1704087 | METHOD AND APPARATUS FOR BRAKING AND MANEUVERING | Claim 19 | The aircraft landing gear assembly in accordance with claim 17, wherein the processor (3) is configured to connect a first of the stator-rotor sets to a second of the stator-rotor sets to apply electrical energy generated by the first of the stator-rotor sets to the second of the stator-rotor sets to thereby apply a motorized braking to the aircraft.
1704087 | METHOD AND APPARATUS FOR BRAKING AND MANEUVERING | Claim 20 | The aircraft landing gear assembly in accordance with claim 17 as part of an aircraft, wherein the electrical device comprises the electrical energy storage device (9), and wherein the processor (3) is configured to connect at least one of the stator-rotor sets to the electrical energy storage device during a take-off operation of the aircraft to thereby convert electrical energy stored in the electrical energy storage device (9) to rotational energy of the wheel, and to connect at least one of the stator-rotor sets to the electrical energy storage device during a landing operation of the aircraft to thereby convert rotational energy of the wheel (4) to electrical energy of the electrical energy storage device (9).
1704087 | METHOD AND APPARATUS FOR BRAKING AND MANEUVERING | Claim 21 | The aircraft landing gear assembly in accordance with claim 17 as part of an aircraft, wherein the electrical device is external to the aircraft and configured to be connected to a runway for the aircraft, and wherein the aircraft is readily detachable from the electrical device by wherein the electrical device is electrically connectable to the stator-rotor sets via direct electrical contact.
1704087 | METHOD AND APPARATUS FOR BRAKING AND MANEUVERING | Claim 22 | The aircraft landing gear assembly as part of an aircraft in accordance with claim 18, wherein the electrical device is electrically connectable to the stator-rotor sets without direct electrical contact by means of electrical induction for the transfer of electrical power.
1704087 | METHOD AND APPARATUS FOR BRAKING AND MANEUVERING | Claim 23 | The aircraft landing gear assembly as part of an aircraft in accordance with claim 19, wherein the processor is external to the aircraft and connected to the electrical device.
1704087 | METHOD AND APPARATUS FOR BRAKING AND MANEUVERING | Claim 24 | The aircraft landing gear assembly in accordance with claim 17, wherein the electrical device comprises the electrical energy storage device (9), wherein the processor (3) is configured to variably adjust a voltage applied by the electrical energy storage device to at least one of the stator-rotor sets.
1704087 | METHOD AND APPARATUS FOR BRAKING AND MANEUVERING | Claim 25 | The aircraft landing gear assembly in accordance with claim 17, further comprising a weight input connected to the processor (3), wherein the processor (3) is configured to connect and disconnect the stator-rotor sets to and from each other and to and from the electrical device based at least in part on weight information of the aircraft received via the weight input.
1704087 | METHOD AND APPARATUS FOR BRAKING AND MANEUVERING | Claim 26 | The aircraft landing gear assembly in accordance with claim 25, wherein the weighting for the processor (3) is unique to each airport runway with the ability to adjust for various weather conditions and the ability to adjust the weighting over time as the system learns.
1704087 | METHOD AND APPARATUS FOR BRAKING AND MANEUVERING | Claim 27 | The landing gear assembly in accordance with claim 25, wherein the processor (23) includes means for receiving an optimal braking torque curve for a particular runway with consideration as to weather conditions, whereby braking control can be tailored for said runway.
1704087 | METHOD AND APPARATUS FOR BRAKING AND MANEUVERING | Claim 28 | The aircraft landing gear assembly in accordance with claim 17, wherein the aircraft landing gear assembly comprises two wheels (4) connected to and independently rotatable with respect to the nonrotational base portion about the rotational axis, wherein each of the two wheels (4) is associated with a portion of the plurality of stators (2) and a portion of the plurality of rotors (1), wherein the aircraft landing gear assembly further comprises a user input connected to the processor, and wherein the processor is configured to cause a first of said two wheels to rotate in one direction and a second of said two wheels (4) to rotate in an opposite direction based at least in part on a turn instruction received via the user input.
1704087 | METHOD AND APPARATUS FOR BRAKING AND MANEUVERING | Claim 29 | The aircraft landing gear assembly in accordance with claim 17, wherein the aircraft landing gear assembly comprises two wheels (4) connected to and independently rotatable with respect to the nonrotational base portion about the rotational axis, wherein each of the two wheels (4) is associated with a portion of the plurality of stators (1) and a portion of the plurality of rotors (2), wherein the aircraft landing gear assembly further comprises a user input connected to the processor, and wherein the processor is configured to cause a first of said two wheels to rotate in a direction at a first velocity and a second of said two wheels (4) to rotate in said direction at a second velocity different from said first velocity based at least in part on a turn instruction received via the user input.
1704087 | METHOD AND APPARATUS FOR BRAKING AND MANEUVERING | Claim 30 | The aircraft landing gear assembly in accordance with anyone of the claims 17-29, wherein the stator and rotor are part of wheel hub motor-generator integrated in the wheel (4).
1704087 | METHOD AND APPARATUS FOR BRAKING AND MANEUVERING | Claim 31 | The aircraft landing gear assembly in accordance with claim 1, wherein said at least one rotor (2) comprises a rotor disk configured to move parallel to the rotational axis, and wherein a permanent magnet of said rotor disk applies a clamping force to a corresponding stator disk so as to provide a parking brake function.
1704087 | METHOD AND APPARATUS FOR BRAKING AND MANEUVERING | Claim 32 | The aircraft landing gear assembly in accordance with claim31, wherein physical contacting surfaces of the at least one rotor disk (1) and corresponding stator disk (2) comprise carbon material, and wherein the permanent magnet of the rotor disk (1) is recessed within said carbon material.
1704087 | METHOD AND APPARATUS FOR BRAKING AND MANEUVERING | Claim 33 | The aircraft landing gear assembly in accordance with claim 31, wherein such parallel movement of the rotor disk (1) is accomplished by an electromagnetic piston type movement.
1704087 | METHOD AND APPARATUS FOR BRAKING AND MANEUVERING | Claim 34 | The aircraft landing gear assembly in accordance with claim 1, wherein at least one rotor (1) is supplied with direct current such that a permanent magnet of the rotor (1) applies a static nonrotational clamping force to a corresponding stator (2) so as to provide a parking brake function.
1704087 | METHOD AND APPARATUS FOR BRAKING AND MANEUVERING | Claim 35 | A method for ground maneuvering and/or braking of an aircraft, the aircraft having a landing gear assembly according to any preceding claim, wherein the method comprises rotating the at least one rotor with respect to said at least one stator (2) and generating magnetic flux by each of said at least one stator (1) and said at least one rotor, and causing interaction between the magnetic fluxes of said at least one stator (2) and said at least one rotor (1), characterised in that the method further comprises steering the aircraft by converting electrical energy to rotational torque energy of two or more wheels (4) differentially or in opposite directions.
1704087 | METHOD AND APPARATUS FOR BRAKING AND MANEUVERING | Claim 36 | A method according to claim 35, wherein the stator and rotor are configured as a brushless design for functioning as brushless motor or generator.
1704087 | METHOD AND APPARATUS FOR BRAKING AND MANEUVERING | Claim 37 | A method according to claim 35 or 36, wherein the method comprises braking the aircraft during landing by converting rotational torque energy of the wheel to electrical energy.
1704087 | METHOD AND APPARATUS FOR BRAKING AND MANEUVERING | Claim 38 | A method according to claim 35, 36, or 37 wherein the at least one rotor or at least one stator are composed of permanent magnets.
1704087 | METHOD AND APPARATUS FOR BRAKING AND MANEUVERING | Claim 39 | A method according to claim 35, wherein an electrical motor-generator device is functionally connected to the wheel (4), wherein the method comprises applying said electrical energy as motive force to said wheel by that electrical motor-generator device.
1704087 | METHOD AND APPARATUS FOR BRAKING AND MANEUVERING | Claim 40 | A method according to claim 39, wherein the stator and rotor are integrated in a wheel hub within the wheel and axle structure.
1704087 | METHOD AND APPARATUS FOR BRAKING AND MANEUVERING | Claim 41 | A method according to any one of the claims 35-39, wherein the method comprises braking an aircraft by decreasing the rotational velocity of said wheel.
1704087 | METHOD AND APPARATUS FOR BRAKING AND MANEUVERING | Claim 42 | A method according to any one of the claims 35-40, wherein the method comprises causing motor action in the opposite direction than that of the rotational direction of the rotor and braking the aircraft by this motor action.
1704087 | METHOD AND APPARATUS FOR BRAKING AND MANEUVERING | Claim 43 | A method according to any one of the claims 35-40, wherein the aircraft has at least two of said base portions with wheel, and the method comprises maneuvering the aircraft by decreasing the rotational velocity of the wheels at different rates.
1704087 | METHOD AND APPARATUS FOR BRAKING AND MANEUVERING | Claim 44 | A method according to claim 39 or 40, wherein the aircraft has at least two of said base portions with wheel, and the method comprises maneuvering the aircraft by rotating the wheels in opposite directions.
1704087 | METHOD AND APPARATUS FOR BRAKING AND MANEUVERING | Claim 45 | A method according to claim 39 or 40, wherein the aircraft has at least two of said base portions with wheel and with an electrical motor for driving the wheel, wherein and method comprises maneuvering an aircraft by increasing the rotational velocity of at least one of the wheels by the motor.
1704087 | METHOD AND APPARATUS FOR BRAKING AND MANEUVERING | Claim 46 | A method according to any one of the claims 35-45, wherein the aircraft landing gear assembly comprises friction-type brakes connected to the base portion, wherein the method comprises braking the wheel (4) by blending magnetic braking with conventional friction-type disk braking.
1704087 | METHOD AND APPARATUS FOR BRAKING AND MANEUVERING | Claim 47 | A method according to any one of the claims 33-46, wherein the aircraft landing gear assembly further comprises an electrical device comprising at least one of an electrical energy storage device (9) and an electrical energy dissipation device (33), and wherein the method comprises electrically connecting a wheel 's stator-rotor set to the electrical device during a take-off operation of the aircraft, and converting electrical energy stored in the electrical device to rotational energy of the wheel.
1704087 | METHOD AND APPARATUS FOR BRAKING AND MANEUVERING | Claim 48 | A method according to any one of the claims 35-47, wherein the aircraft landing gear assembly further comprises an electrical device comprising at least one of an electrical energy storage device (9) and an electrical energy dissipation device (33), and wherein the method comprises electrically connecting a wheel 's stator-rotor set to the electrical device during a landing operation of the aircraft and converting rotational energy of the wheel to electrical energy of the electrical device.
1704087 | METHOD AND APPARATUS FOR BRAKING AND MANEUVERING | Claim 49 | A method according to claim 47 or 48, wherein a processor (3) is connected to said stator-rotor sets and the processor (3) is configured for connecting and disconnecting the stator-rotor set to and from the electrical device for said maneuvering or braking or both, wherein the method comprises providing an input of information to the processor and by the processor causing connection and disconnection of the stator-rotor set to and from the electrical device in dependence on the information, wherein the information comprises at least one of airplane weight information, information about an airport runway, input about weather conditions.
1704087 | METHOD AND APPARATUS FOR BRAKING AND MANEUVERING | Claim 50 | A method according to claim 35, wherein a plurality of stator-rotor sets are provided with electrically conductive wires configured to generate a magnetic flux substantially parallel to said axis when current passes through said wires, wherein each of said stator-rotor sets is independently operable as at least one of a motor and a generator depending on a voltage applied across said wires, wherein a processor is connected to said stator-rotor sets, wherein an electrical device is provided comprising at least one of an electrical energy storage device and an electrical energy dissipation device, wherein the processor is configured to connect and disconnect the stator-rotor sets to and from each other and to and from the electrical device, wherein the method comprises connecting a first of the stator-rotor sets to a second of the stator-rotor sets and applying electrical energy generated by the first of the stator-rotor sets to the second of the stator-rotor sets and thereby causing a motorized braking to the aircraft.
1704087 | METHOD AND APPARATUS FOR BRAKING AND MANEUVERING | Claim 51 | A method according to claim 35, wherein said method comprises interacting the axial magnetic fluxes of a first stator-rotor set and thereby converting the wheel 's (4) rotational energy into electrical energy and applying said electrical energy applied to another stator-rotor set and forming eddy currents in the other stator rotor set.
1704087 | METHOD AND APPARATUS FOR BRAKING AND MANEUVERING | Claim 52 | Use of an aircraft landing gear assembly according to any one of the claims 1-31 for ground maneuvering or braking of an aircraft or both.
1704087 | METHOD AND APPARATUS FOR BRAKING AND MANEUVERING | Claim 53 | Use according to claim 52, wherein the aircraft landing gear assembly comprises an electrical motor-generator device functionally connected to the wheel for applying said electrical energy as motive force to said wheel by that electrical motor-generator device.
1704087 | METHOD AND APPARATUS FOR BRAKING AND MANEUVERING | Claim 54 | Use according to claim 53, wherein the electrical motor-generator device is a wheel hub motor-generator integrated in the wheel.
1704087 | METHOD AND APPARATUS FOR BRAKING AND MANEUVERING | Claim 55 | Use according to claim 52, 53 or 54, wherein the aircraft landing gear assembly also comprises friction-type brakes connected to the base portion and the aircraft landing gear assembly is configured for braking the wheel (4) by blending magnetic braking with conventional friction-type disk braking.
1706876 | ROTOR | Abstract
1706876 | ROTOR | Claim 1 | Rotor suitable for quick running use and optimised regarding centrifugal force, that is working radius and speed, as well as the limits to material load, with at least one rotor segment (7), which is part of a complete disc and stretches from the connection with the hub (1) to the working circle (2), in which the rotor has no continuous rim and the rotor segment (7) has at least one closed recess (6) to reduce the stress occurring when the rotor is used, characterised in that the geometry of the recess (6) is based on a circle and has a circumferential line, which runs constantly with a smooth radius of use.
1706876 | ROTOR | Claim 2 | Rotor according to claim 1, in which the segment has at least two closed recesses in such way that the material surrounding the recesses is in the form of three spokes (5).
1706876 | ROTOR | Claim 3 | Rotor according to one of claims 1 to 2, in which the rotor segment (7) has mirror type symmetry, the mirror axis of which runs through the hub (1).
1706876 | ROTOR | Claim 4 | Rotor according to one of claim 1 to 3, in which the spokes (5) of a rotor segment (7) are arranged parallel to a large extent.
1706876 | ROTOR | Claim 5 | Rotor according to one of claims 1 to 4, in which the rotor segment (7) is made in the shape of a segment of a circle at its outer end.
1706876 | ROTOR | Claim 6 | Rotor according to one of claims 1 to 5 with at least three rotor segments (7).
1706876 | ROTOR | Claim 7 | Rotor according to one of claims 1 to 6, in which the rotor segments (2) are arranged distributed evenly around the hub (1).
1706876 | ROTOR | Claim 8 | Rotor according to one of claims 1 to 7, in which the rotor segments (7) are identical.
1706876 | ROTOR | Claim 9 | Rotor according to one of clams 1 to 8, in which the rotor segments (7) are made with a radial thickness profile, which is optimised for stress.
1706876 | ROTOR | Claim 10 | Rotor according to one of claims 1 to 9 with a working radius of more than 500 mm, particularly of more than 1000 mm.
1706876 | ROTOR | Claim 11 | Rotor according to one of claims 1 to 10 with rotor segments (7) including metal, ceramic, glass or bonded materials.
1706876 | ROTOR | Claim 12 | Rotor according to one of claims 1 to 11, which is suitable for circumferential speeds of more than 300 m/s, particularly for more than 400 m/s.
1706876 | ROTOR | Claim 13 | Use of a rotor according to one of claims 1 to 12 to take at least one actuator.
1706876 | ROTOR | Claim 14 | Use according to claim 13 as a chopper disc to take at least one graphite crystal for a backscatter spectrometer.
1710890 | Apparatus and methods for coordinated static switch operations for load transfers in uninterruptible power supply systems | Abstract | A power supply apparatus includes an uninterruptible power supply (UPS) (310) having an input configured to be coupled to a first power source (301) and an output configured to be coupled to a load (303) and a first static switch (320) configured to provide a switchable bypass path from the first power source (301) to the load (303). The apparatus further includes a second static switch (330) controllable to provide a switchable path between the load (303) and a second power source (302), and a controller circuit (340) configured to cooperatively control the first (320) and second static switches (330) to transfer the load (303) to the second power source (302). The controller circuit (340) may be operative to transition the load (303) from a first state wherein the load (303) receives power from the first power source (301) via the first static switch (320) to a second state wherein the load (303) receives power from the second power source (302) while isolated from the first power source (301).
1710890 | Apparatus and methods for coordinated static switch operations for load transfers in uninterruptible power supply systems | Claim 1 | A power supply apparatus, comprising: a first uninterruptible power supply (410a; 510a), in short UPS, having an input configured to be coupled to a first power source (10a) and an output configured to be coupled to a first load (20a);
1710890 | Apparatus and methods for coordinated static switch operations for load transfers in uninterruptible power supply systems | Claim 2 | An apparatus according to Claim 1, wherein the controller circuit is further configured to cooperatively control the second and third static switches to transfer the second load (20b) to the first power source (10a).
1710890 | Apparatus and methods for coordinated static switch operations for load transfers in uninterruptible power supply systems | Claim 3 | An apparatus according to Claim 1 or 2, wherein the controller circuit is configured to control the first, second and third static switches responsive to a voltage.
1710890 | Apparatus and methods for coordinated static switch operations for load transfers in uninterruptible power supply systems | Claim 4 | An apparatus according to any one of the preceding claims, wherein the controller circuit comprises: a first static switch controller circuit (524a) configured to operate the first static switch (522a) responsive to a first control signal;
1710890 | Apparatus and methods for coordinated static switch operations for load transfers in uninterruptible power supply systems | Claim 5 | An apparatus according to Claim 4, wherein the first static switch controller circuit (524a) and/or the second static switch controller circuit (524b) comprises a communications interface (525a, 525b) configured to receive messages from a digital communications bus (530), and wherein the first control signal and/or the second control signal comprises a message communicated over the digital communications bus.
1710890 | Apparatus and methods for coordinated static switch operations for load transfers in uninterruptible power supply systems | Claim 6 | An apparatus according to Claim 5, wherein the communications bus (530) comprises a controller area network (CAN) bus.
1710890 | Apparatus and methods for coordinated static switch operations for load transfers in uninterruptible power supply systems | Claim 7 | An apparatus according to Claim 4, wherein the first static switch controller circuit (524a) and/or the second static switch controller circuit (524b) is integrated with the load transfer controller circuit in a common assembly.
1710890 | Apparatus and methods for coordinated static switch operations for load transfers in uninterruptible power supply systems | Claim 8 | An apparatus according to Claim 4, wherein the first UPS (510a), the first static switch (522a) and the first static switch controller circuit (524a) are integrated in a common assembly.
1710890 | Apparatus and methods for coordinated static switch operations for load transfers in uninterruptible power supply systems | Claim 9 | An apparatus according to Claim 1, wherein the first UPS comprises a plurality of parallel-connected UPSs.
1710890 | Apparatus and methods for coordinated static switch operations for load transfers in uninterruptible power supply systems | Claim 10 | A method of operating a power supply apparatus that includes a first uninterruptible power supply (410a, 510a), in short UPS, having an input configured to be coupled to a first power source (10a) and an output configured to be coupled to a first load (20a), a second UPS (410b, 510b) having an input configured to be coupled to a second power source (10b) and an output configured to be coupled to a second load (20b), a first static switch (403, 522a) controllable to provide a switchable bypass path between the first power source (10a) and the first load (20a), a second static switch (420, 522c) controllable to provide a switchable path between the first load (20a) and the second power source (10b) or a switchable path between the second load (20b) and the first power source (10a); and a third static switch (403, 522b) controllable to provide a switchable bypass path between the second power source (10b) and the second load (20b), the method comprising: controlling the first, second and third static switches by a controller circuit (430, 525c) to provide a first state wherein the first load receives power from the first power source via the first static switch;
1710890 | Apparatus and methods for coordinated static switch operations for load transfers in uninterruptible power supply systems | Claim 11 | A method according to Claim 10, further comprising cooperatively controlling the first, second and third static switches to transfer the second load (20b) to the first power source (10a).
1710892 | A rotor for an electrical machine | Abstract | A rotor 10 for an electrical machine comprising a rotor body 12, at least one magnet 18 coupled to the rotor body 12 and a retainer 22 for retaining the at least one magnet 18 to the rotor body 12, the retainer 22 comprising at least one elongate fibre in a metal matrix.
1710892 | A rotor for an electrical machine | Claim 1 | A rotor (10) for an electrical machine comprising a rotor body (12), at least one magnet (18) coupled to the rotor body (12) and a retainer (22) for retaining the at least one magnet (18) to the rotor body (12), a means (40, 42) for connecting the rotor (10) to a driver, the retainer (22) being connected to the means (40, 42) for connecting the rotor (10) to a driver, characterised by the retainer (22) comprising at least one elongate fibre (24, 26) in a metal matrix (28), and the retainer (22) including an inner sleeve (22c), an outer sleeve (22a) and a portion (22b) including the at least one elongate fibre in the metal matrix, the portion (22b) being sandwiched between the inner and outer sleeves (22c, 22a).
1710892 | A rotor for an electrical machine | Claim 2 | A rotor as claimed in claim 1, wherein the rotor body (12) has an exterior surface (19) and the retainer (22) retains the at least one magnet (18) to the exterior surface (19).
1710892 | A rotor for an electrical machine | Claim 3 | A rotor as claimed in claim 1 or claim 2, wherein the inner and outer sleeves (22c, 22a) each comprise metal.
1710892 | A rotor for an electrical machine | Claim 4 | A rotor as claimed in any preceding claim, wherein the retainer (22) is integral with the means (40, 42) for connecting the rotor (10) to a driver.
1710892 | A rotor for an electrical machine | Claim 5 | A rotor as claimed in claim 4, wherein the retainer (22) is welded to the means (40, 42) for connecting the rotor (10) to the driver.
1710892 | A rotor for an electrical machine | Claim 6 | A rotor as claimed in any preceding claim, wherein the retainer (22) comprises an exterior surface and an interior surface, the interior surface comprising at least one cavity for receiving the at least one magnet (18).
1710892 | A rotor for an electrical machine | Claim 7 | A rotor as claimed in any preceding claim, wherein the at least one elongate fibre (24, 26) comprises silicon carbide.
1710892 | A rotor for an electrical machine | Claim 8 | A rotor as claimed in any preceding claim, wherein the metal matrix comprises titanium.
1710892 | A rotor for an electrical machine | Claim 9 | A rotor as claimed in any preceding claim, wherein the at least one magnet (18) is coupled to the rotor body (12) by an adhesive.
1710892 | A rotor for an electrical machine | Claim 10 | A rotor as claimed in any preceding claim, wherein the radial exterior surface of the at least one magnet (18) contacts the retainer (22).
1710892 | A rotor for an electrical machine | Claim 11 | A rotor as claimed in any of the preceding claims, wherein the retainer (22) is a pre-formed sleeve.
1710892 | A rotor for an electrical machine | Claim 12 | A rotor as claimed in any preceding claim, wherein the retainer (22) has been hot isostatically pressed (HIP).
1710892 | A rotor for an electrical machine | Claim 13 | An electrical machine comprising a stator and a rotor as claimed in any of the preceding claims.
1734639 | Flux barrier type synchronous reluctance motor and rotor thereof | Abstract | A rotor of a flux barrier type synchronous reluctance motor comprises: a rotation shaft; a rotor core formed as a plurality of steel plates are laminated to one another, the steel plate having a shaft hole for inserting the rotation shaft, a plurality of flux barrier groups spaced from one another in a circumferential direction and having a plurality of flux barriers spaced from one another in a radial direction, and a coupling hole penetratingly-formed between the adjacent two flux barrier groups; and a coupling member inserted into the coupling hole and fixing the steel plate. Accordingly, a fabrication cost and an entire weight of the motor are decreased, and a fabrication process is facilitated with a shortened fabrication time. Also, a large coupling intensity is obtained and a magnetic saturation does not occur, thereby preventing a function degradation of the motor.
1734639 | Flux barrier type synchronous reluctance motor and rotor thereof | Claim 1 | A rotor of a flux barrier type synchronous reluctance motor, comprising: a rotation shaftt (211);
1734639 | Flux barrier type synchronous reluctance motor and rotor thereof | Claim 2 | The rotor of claim 1, wherein the flux barrier groups (225) are formed in a circumferential direction of each of the steel plates (222) so as to form four polarities.
1734639 | Flux barrier type synchronous reluctance motor and rotor thereof | Claim 3 | The rotor of claim 1, further comprising end plates (251) having a shaft hole (253) and a coupling hole (254) respectively corresponding to the shaft hole (224) and the coupling hole (230) of the rotor core, and coupled to both ends of the rotor core in an axial line direction of the rotation shaft (211) in order to cover the flux barriers (226, 227, 228).
1734639 | Flux barrier type synchronous reluctance motor and rotor thereof | Claim 4 | The rotor of any of claims 1 to 3, wherein the coupling hole (430) has a triangular shape.
1734639 | Flux barrier type synchronous reluctance motor and rotor thereof | Claim 5 | The rotor of one of claims 1 to 4, wherein the coupling member (241) is implemented as a rivet.
1734639 | Flux barrier type synchronous reluctance motor and rotor thereof | Claim 6 | The rotor of one of claims 1 to 5, wherein the coupling member (342) includes a fixing bolt (342) coupled to the coupling hole (230), and a nut (345) coupled to an end of the fixing bolt (342).
1734639 | Flux barrier type synchronous reluctance motor and rotor thereof | Claim 7 | A flux barrier type synchronous reluctance motor, comprising the rotor of claim 1.
1735890 | ELECTRIC INSTALLATION FOR COUPLING A POWER SUPPLY SYSTEM AND A CENTRAL DIRECT CURRENT BRANCH AND METHOD FOR OPERATING AN INSTALLATION OF THIS TYPE | Abstract
1735890 | ELECTRIC INSTALLATION FOR COUPLING A POWER SUPPLY SYSTEM AND A CENTRAL DIRECT CURRENT BRANCH AND METHOD FOR OPERATING AN INSTALLATION OF THIS TYPE | Claim 1 | Electrical installation (10) in which a power supply network (11) can be connected via an AC/DC converter (15) to at least one central DC branch (19), a rotating mass energy store (13, 14) being provided to stabilize the power supply network (11), characterized in that a rectifier bridge (16) is provided for the connection of the power supply network (11) to the central DC branch (19), and in that the rotating mass energy store (13,14) can be selectively connected via the AC/DC converter (15) or the rectifier bridge (16) to the at least one central DC branch (19) or directly to the power supply network (11).
1735890 | ELECTRIC INSTALLATION FOR COUPLING A POWER SUPPLY SYSTEM AND A CENTRAL DIRECT CURRENT BRANCH AND METHOD FOR OPERATING AN INSTALLATION OF THIS TYPE | Claim 2 | Electrical installation according to Claim 1, characterized in that the central DC branch (19) is part of a DC network.
1735890 | ELECTRIC INSTALLATION FOR COUPLING A POWER SUPPLY SYSTEM AND A CENTRAL DIRECT CURRENT BRANCH AND METHOD FOR OPERATING AN INSTALLATION OF THIS TYPE | Claim 3 | Electrical installation according to Claim 1 or 2, characterized in that the rotating mass energy store (13, 14) includes a rotating mass (14) that is selectively coupled to a synchronous machine (13) operating as a motor or generator.
1735890 | ELECTRIC INSTALLATION FOR COUPLING A POWER SUPPLY SYSTEM AND A CENTRAL DIRECT CURRENT BRANCH AND METHOD FOR OPERATING AN INSTALLATION OF THIS TYPE | Claim 4 | Electrical installation according to one of Claims 1 to 3, characterized in that suitable switches (N1,...N3; G1,...,G3; T1,T2) are provided for the selective connection of the power supply network (11) and the rotating mass energy store (13, 14) to each other or to the central DC branch (19).
1735890 | ELECTRIC INSTALLATION FOR COUPLING A POWER SUPPLY SYSTEM AND A CENTRAL DIRECT CURRENT BRANCH AND METHOD FOR OPERATING AN INSTALLATION OF THIS TYPE | Claim 5 | Electrical installation according to Claim 3, characterized in that the synchronous machine (13) of the rotating mass energy store (13, 14) is connected to the other parts of the electrical installation (10) by means of a transformer (12).
1735890 | ELECTRIC INSTALLATION FOR COUPLING A POWER SUPPLY SYSTEM AND A CENTRAL DIRECT CURRENT BRANCH AND METHOD FOR OPERATING AN INSTALLATION OF THIS TYPE | Claim 6 | Electrical installation according to one of Claims 1 to 5, characterized in that smoothing capacitors (18) are arranged at the output of the rectifier bridge (16).
1735890 | ELECTRIC INSTALLATION FOR COUPLING A POWER SUPPLY SYSTEM AND A CENTRAL DIRECT CURRENT BRANCH AND METHOD FOR OPERATING AN INSTALLATION OF THIS TYPE | Claim 7 | Electrical installation according to one of Claims 1 to 6, characterized in that a DC energy store element (17), especially in the form of a superconducting coil or a capacitor bank, is connected to the central DC branch (19).
1735890 | ELECTRIC INSTALLATION FOR COUPLING A POWER SUPPLY SYSTEM AND A CENTRAL DIRECT CURRENT BRANCH AND METHOD FOR OPERATING AN INSTALLATION OF THIS TYPE | Claim 8 | Electrical installation according to one of Claims 1 to 7, characterized in that at least one wind-energy installation (20, 21), that can be selectively connected to the rotating mass energy store (14), is provided in parallel with the rotating mass energy store (13, 14).
1735890 | ELECTRIC INSTALLATION FOR COUPLING A POWER SUPPLY SYSTEM AND A CENTRAL DIRECT CURRENT BRANCH AND METHOD FOR OPERATING AN INSTALLATION OF THIS TYPE | Claim 9 | Electrical installation according to Claim 8, characterized in that the at least one wind-energy installation (20, 21) includes a wind turbine (21) coupled to an asynchronous machine (20).
1735890 | ELECTRIC INSTALLATION FOR COUPLING A POWER SUPPLY SYSTEM AND A CENTRAL DIRECT CURRENT BRANCH AND METHOD FOR OPERATING AN INSTALLATION OF THIS TYPE | Claim 10 | Electrical installation according to Claim 8 or 9, characterized in that suitable switches (G1, W1) are provided for the selective connection of the wind-energy installation (20, 21) to the rotating mass energy store (13, 14).
1735890 | ELECTRIC INSTALLATION FOR COUPLING A POWER SUPPLY SYSTEM AND A CENTRAL DIRECT CURRENT BRANCH AND METHOD FOR OPERATING AN INSTALLATION OF THIS TYPE | Claim 11 | Method for operation of an electrical installation (10) according to Claim 1, characterized in that the rotating mass energy store (13, 14) is connected selectively to the power supply network (11) or via the AC/DC converter (15) or the rectifier bridge (16) to the at least one central DC branch (19) to feed real power or wattless power from the rotating mass energy store to the network or to take real power from the central DC branch or to supply real power to the central DC branch.
1735890 | ELECTRIC INSTALLATION FOR COUPLING A POWER SUPPLY SYSTEM AND A CENTRAL DIRECT CURRENT BRANCH AND METHOD FOR OPERATING AN INSTALLATION OF THIS TYPE | Claim 12 | Method according to Claim 11, characterized in that the rotating mass energy store (13, 14) is connected to feed wattless power (Q) to the power supply network (11), and in that the power supply network (11) feeds real power (P) via the rectifier bridge (16) to the central DC branch (19).
1735890 | ELECTRIC INSTALLATION FOR COUPLING A POWER SUPPLY SYSTEM AND A CENTRAL DIRECT CURRENT BRANCH AND METHOD FOR OPERATING AN INSTALLATION OF THIS TYPE | Claim 13 | Method according to Claim 11, characterized in that the rotating mass energy store (13, 14) feeds real power (P) via the rectifier bridge (16) to the central DC branch (19), and in that real power (P) is fed via the AC/DC converter (15) from the central DC branch (19) to the power supply network (11).
1735890 | ELECTRIC INSTALLATION FOR COUPLING A POWER SUPPLY SYSTEM AND A CENTRAL DIRECT CURRENT BRANCH AND METHOD FOR OPERATING AN INSTALLATION OF THIS TYPE | Claim 14 | Method according to Claim 11, characterized in that real power (P) is fed from the central DC branch (19) via the AC/DC converter (15) to the rotating mass energy store (13, 14), and in that the power supply network (11) feeds real power (P) via the rectifier bridge (16) to the central DC branch (19).
1735890 | ELECTRIC INSTALLATION FOR COUPLING A POWER SUPPLY SYSTEM AND A CENTRAL DIRECT CURRENT BRANCH AND METHOD FOR OPERATING AN INSTALLATION OF THIS TYPE | Claim 15 | Method according to Claim 11, characterized in that both the power supply network (11) and the rotating mass energy store (13, 14) feed real power (P) via the rectifier bridge (16) to the central DC branch.
1735890 | ELECTRIC INSTALLATION FOR COUPLING A POWER SUPPLY SYSTEM AND A CENTRAL DIRECT CURRENT BRANCH AND METHOD FOR OPERATING AN INSTALLATION OF THIS TYPE | Claim 16 | Method according to Claim 11, characterized in that both the power supply network (11) and the rotating mass energy store (13, 14) are supplied with real power (P) from the central DC branch (19) via the AC/DC converter (15).
1735890 | ELECTRIC INSTALLATION FOR COUPLING A POWER SUPPLY SYSTEM AND A CENTRAL DIRECT CURRENT BRANCH AND METHOD FOR OPERATING AN INSTALLATION OF THIS TYPE | Claim 17 | Method according to Claim 11, characterized in that the rotating mass energy store (13, 14) feeds wattless power (Q) to a at least one wind-energy installation (20, 21).
1735890 | ELECTRIC INSTALLATION FOR COUPLING A POWER SUPPLY SYSTEM AND A CENTRAL DIRECT CURRENT BRANCH AND METHOD FOR OPERATING AN INSTALLATION OF THIS TYPE | Claim 18 | Method according to Claim 11, characterized in that the rotating mass energy store (13, 14) is first started from the central DC branch (19) via the AC/DC converter (15) and then connected to at least one wind-energy installation (20, 21).
1742771 | FLYWHEEL CONFIGURATION FOR A POWER TOOL | Abstract
1742771 | FLYWHEEL CONFIGURATION FOR A POWER TOOL | Claim 1 | A driving tool comprising: a flywheel (42) that is rotatable about an axis, the flywheel (42) including an outer rim (322), an inner hub (320) and a member (326, 328, 374) that interconnects the inner hub and the outer rim;
1742771 | FLYWHEEL CONFIGURATION FOR A POWER TOOL | Claim 2 | The driving tool of claim 1, wherein the flywheel includes an outer rim (322) that is through-hardened to a hardness of about 35 Rc to about 40 Rc.
1742771 | FLYWHEEL CONFIGURATION FOR A POWER TOOL | Claim 3 | The driving tool of claim 2, wherein the outer rim (322) is formed of SAE 4140 steel.
1742771 | FLYWHEEL CONFIGURATION FOR A POWER TOOL | Claim 4 | The driving tool of claim 1, wherein the outer rim (322) is case-hardened to a hardness of about 35 Rc to about 40 Rc.
1742771 | FLYWHEEL CONFIGURATION FOR A POWER TOOL | Claim 5 | The driving tool of claim 4, wherein the outer rim (322) is formed of SAE 8620 steel.
1742771 | FLYWHEEL CONFIGURATION FOR A POWER TOOL | Claim 6 | The driving tool of any of claims 1 to 5, wherein the wear resistant coating (390) is at least partially formed of a tungsten carbide, chrome, nickel or combinations of two or more thereof.
1742771 | FLYWHEEL CONFIGURATION FOR A POWER TOOL | Claim 7 | The driving tool of claim 6, wherein the wear resistant coating (390) is at least partially formed of a tantalum tungsten carbide.
1742771 | FLYWHEEL CONFIGURATION FOR A POWER TOOL | Claim 8 | The driving tool of any of claims 1 to 7, wherein the driver (32) includes a body and a second coating that is applied to the body and which forms the engagement surface, the second coating being at least partially formed of nickel, chrome, tungsten carbide or combinations of two or more thereof.
1742771 | FLYWHEEL CONFIGURATION FOR A POWER TOOL | Claim 9 | The driving tool of claim 8, wherein the second coating is at least partially formed of a tantalum tungsten carbide.
1742771 | FLYWHEEL CONFIGURATION FOR A POWER TOOL | Claim 10 | The driving tool of any of claims 1 to 9, wherein the driver (32) includes a body that is formed of titanium.
1742771 | FLYWHEEL CONFIGURATION FOR A POWER TOOL | Claim 11 | The driving tool of any of claims 1 to 10, wherein the member comprises a plurality of spokes (328).
1742771 | FLYWHEEL CONFIGURATION FOR A POWER TOOL | Claim 12 | The driving tool of claim 11, wherein the the member comprises a plurality of vanes (326) that generate a flow of air when the flywheel rotates for cooling components of the tool.
1742771 | FLYWHEEL CONFIGURATION FOR A POWER TOOL | Claim 13 | The driving tool of any of claims 1 to 12, wherein the flywheel (42) is insert-molded to a flywheel shaft (200).
1742771 | FLYWHEEL CONFIGURATION FOR A POWER TOOL | Claim 14 | The driving tool of any of claims 1 to 10, wherein the interior flange is formed of a plurality of circumferentially spaced-apart flange members (378a).
1744437 | Self magnetizing motor and stator thereof | Abstract | Provided are a self magnetizing motor and a stator thereof, the self magnetizing motor comprising: a rotor; a stator including a cavity formed in a center portion thereof to install the rotor therein, a plurality of induction slots and a plurality of exciter slots positioned with a certain interval therebetween along an inner circumferential surface of the cavity, a teeth positioned between each induction slot, and an exciter pole positioned between each exciter slot, an end portion of the exciter pole being positioned to be relatively closer to a exciter magnetizing portion than an end portion of each teeth is positioned to be close to the exciter magnetizing portion, an winding penetrating each of the plurality of induction slots to be wound on each teeth; and an exciter coil penetrating each of the plurality of exciter slots to be wound on the exciter pole (Fig. 1).
1744437 | Self magnetizing motor and stator thereof | Claim 1 | A self magnetizing motor (1) comprising: a rotor (10) including a rotor body, a plurality of conductive bars (13) installed through the rotor body in an axial direction, and an exciter magnetizing portion (14) surrounding an outer circumferential surface of the rotor body;
1744437 | Self magnetizing motor and stator thereof | Claim 2 | The motor of claim 1, wherein the plurality of exciter slots (24) are two.
1744437 | Self magnetizing motor and stator thereof | Claim 3 | The motor of claim 1 or 2, wherein an interval (X) between an outer circumferential surface of the exciter magnetizing portion (14) and the end portion (25a) of the exciter pole (25) is formed to be relatively narrower than an interval between the outer circumferential surface of the exciter magnetizing portion (14) and the end portion of each tooth (26).
1744437 | Self magnetizing motor and stator thereof | Claim 4 | The motor of claims 1 to 3, wherein the end portion (25a) of the exciter pole (25) has a tapered shape.
1744437 | Self magnetizing motor and stator thereof | Claim 5 | The motor of any of claims 1 to 4, wherein the rotor body is formed of a ferromagnetic substance having a high magnetic permeability.
1744437 | Self magnetizing motor and stator thereof | Claim 6 | The motor of any of claims 1 to 5, wherein the winding includes a main winding (22a) penetrating each of the plurality of main induction slots, and a sub winding (23a) penetrating each of the plurality of sub induction slots (23).
1744445 | AC motor driving apparatus and method of controlling the same | Abstract | The AC motor driving apparatus comprises an inverter (1) for supplying power to an AC motor (300), current sensors (12) for detecting current that flows in the motor (300) or inverter (1), a rotation sensor (340) for detecting the rotation of the rotor in the motor (300), and a control unit (3) for controlling the driving of the inverter (1). A current detection value detected by the current sensor (12) and a rotor rotational position are used to estimate three-phase motor current values. The estimated motor current values are used to control the inverter 1). Thereby, an inexpensive, space-saving AC motor driving apparatus as well as an AC motor controller, electric actuator, or vehicle that can perform highly precise torque control from zero speed to high-speed rotation without depending on the PWM pulse pattern are provided.
1744445 | AC motor driving apparatus and method of controlling the same | Claim 1 | An AC motor driving apparatus, which has an AC motor (300), an inverter (1) for supplying power to the motor (300), a current sensor (12) for detecting current that flows in the motor (300) or the inverter (1), a rotation sensor (340) for detecting the rotation of the rotor in the motor (300), and a control unit (3) for controlling the driving of the inverter (1), the apparatus comprising: a rotational position detector (6) for detecting a rotational position of the rotor from an output signal sent from the rotation sensor (340);
1744445 | AC motor driving apparatus and method of controlling the same | Claim 2 | The AC motor driving apparatus according to claim 1, wherein the current sensor (12) is a DC current detector for detecting DC current that flows in a DC line in the inverter (1).
1744445 | AC motor driving apparatus and method of controlling the same | Claim 3 | The AC motor driving apparatus according to claim 1, wherein the current sensor (12) is a phase current detector for detecting phase current that flows in a particular phase of the motor (300).
1744445 | AC motor driving apparatus and method of controlling the same | Claim 4 | The AC motor driving apparatus according to claim 1, further comprising: at least one second current sensor (12B) for detecting current that flows in a DC line of the inverter (1) or a particular phase of the motor (2), besides the current sensor (12);
1744445 | AC motor driving apparatus and method of controlling the same | Claim 5 | The AC motor driving apparatus according to claim 4, further comprising an error status display unit (43) for indicating an error of the current sensor (12, 12B) when the error is detected.
1744445 | AC motor driving apparatus and method of controlling the same | Claim 6 | The AC motor driving apparatus according to claim 1, further comprising: at least two current sensors (32, 32B) for detecting current that flows in the motor or the inverter;
1744445 | AC motor driving apparatus and method of controlling the same | Claim 7 | The AC motor driving apparatus according to claim 6, further comprising an error status display unit (43) for indicating an error of the one of the plurality of current sensors (32, 32B) which is determined to be abnormal.
1744445 | AC motor driving apparatus and method of controlling the same | Claim 8 | A vehicle, comprising the AC motor (520) and the AC motor driving apparatus (510) according to claim 1 wherein the AC motor driving apparatus (510) receives a torque command from a vehicle controller as an input command given to the control unit (3) and controls the AC motor for running thereof from zero speed to high speed.
1744445 | AC motor driving apparatus and method of controlling the same | Claim 9 | A vehicle comprising: an electric brake (500) for converting the rotational force of the AC motor (520) into a piston pressing force and pushing a brake pad (550) against a brake disc (540); and
1744445 | AC motor driving apparatus and method of controlling the same | Claim 10 | A method of controlling an AC motor driving apparatus, which has an AC motor (300), an inverter (1) for supplying power to the motor (300), a current sensor (12) for detecting current that flows in the motor (300) or the inverter (1), a rotation sensor (340) for detecting the rotation of the rotor in the motor (300), and a control unit (3) for controlling the driving of the inverter (1), the method comprising the steps of: detecting a rotational position of the rotor from an output signal sent from the rotation sensor (340);
1744445 | AC motor driving apparatus and method of controlling the same | Claim 11 | The method according to claim 10, wherein the current sensor (12) detects DC current that flows in a DC line in the inverter (1).
1744445 | AC motor driving apparatus and method of controlling the same | Claim 12 | The method according to claim 10, wherein the current sensor (12) detects phase current that flows in a particular phase of the motor (300).
1744445 | AC motor driving apparatus and method of controlling the same | Claim 13 | The method according to claim 10, wherein at least one second current sensor (12B) is provided on a DC line of the inverter (1) or a particular phase of the motor (2) besides the current sensor (12); the method further comprising the steps of: detecting an error of the current sensor; and
1744445 | AC motor driving apparatus and method of controlling the same | Claim 14 | The method according to claim 13, further comprising the step of indicating the error of the current sensor when the error is detected.
1744445 | AC motor driving apparatus and method of controlling the same | Claim 15 | The method according to claim 10, wherein at least two current sensors (32, 32B) for detecting current that flows in the motor (2) or the inverter (1) are provided, the method further comprising the steps of: determining whether the plurality of current sensors (32, 32B) are normal or abnormal, by using current detection values from the plurality of current sensors (32, 32B);
1746285 | Method and apparatus for controlling windfarms and windfarms controlled thereby | Abstract | A method for controlling power produced by a windfarm (12) includes regulating active power (24) produced by the windfarm in accordance with an apparent power setpoint, and regulating a power factor (30) of the windfarm in accordance with a power factor setpoint. However, during periods in which the apparent power setpoint is approached or exceeded, the method includes reducing a magnitude of an angle of a power factor setpoint (28) towards zero and regulating the power factor of the windfarm in accordance with the reduced power factor setpoint angle magnitude.
1746285 | Method and apparatus for controlling windfarms and windfarms controlled thereby | Claim 1 | A method for controlling power produced by a windfarm (12), said method comprising: regulating active power (24) produced by the windfarm in accordance with an apparent power setpoint (S); and characterized in that comprising
1746285 | Method and apparatus for controlling windfarms and windfarms controlled thereby | Claim 2 | A method in accordance with Claim 1 wherein said reducing the magnitude of the angle of the power factor setpoint (PF) towards zero further comprises folding back a power factor setpoint angle utilizing a function dependent upon measured apparent power, the apparent power setpoint, and a foldback threshold.
1746285 | Method and apparatus for controlling windfarms and windfarms controlled thereby | Claim 3 | A method in accordance with Claim 2 wherein the function dependent upon a ratio of apparent power (S) to the apparent power setpoint (S) reduces the power factor setpoint angle only when the measured apparent power of the windfarm is greater than the apparent power setpoint.
1746285 | Method and apparatus for controlling windfarms and windfarms controlled thereby | Claim 4 | A method in accordance with Claim 3 wherein the reduction is a linear reduction as a function of apparent power (S).
1746285 | Method and apparatus for controlling windfarms and windfarms controlled thereby | Claim 5 | A method in accordance with Claim 3 wherein the reduction is a monotonic decrease to zero and is clamped at zero when the apparent power (S) reaches or exceeds the apparent power setpoint (S).
1746285 | Method and apparatus for controlling windfarms and windfarms controlled thereby | Claim 6 | A regulated windfarm (12) comprising: one or more wind turbines (14) having a combined output coupled to a utility grid;
1746285 | Method and apparatus for controlling windfarms and windfarms controlled thereby | Claim 7 | A windfarm (12) in accordance with Claim 6 wherein to reduce the angle magnitude of the power factor setpoint (PF) towards zero, said control system (10) is further configured to fold back a power factor setpoint angle utilizing a circuit block (28) configured to effect a foldback dependent upon measured apparent power, the apparent power setpoint, and a foldback threshold.
1746285 | Method and apparatus for controlling windfarms and windfarms controlled thereby | Claim 8 | A windfarm (12) in accordance with Claim 7 wherein the circuit block (28) is configured to effect a foldback dependent upon a ratio of apparent power to the apparent power setpoint (S) is configured to reduce the power factor setpoint angle only when the measured apparent power is greater than the apparent power setpoint.
1746285 | Method and apparatus for controlling windfarms and windfarms controlled thereby | Claim 9 | A windfarm (12) in accordance with Claim 7 or Claim 8 wherein the foldback is a monotonic decrease to zero and the circuit block configured to effect a foldback dependent upon a ratio of apparent power to the apparent power setpoint (S) is configured to clamp the foldback at zero when the apparent power reaches or exceeds the apparent power setpoint.
1748216 | Suspension system | Abstract | A suspension system for suspending an apparatus, comprising at least one suspension element (30) mountable between the apparatus (10,11) and a support (20, 21), wherein said suspension element comprises a laminate material having at least one metal layer (32) and at least one elastomer layer (34) laminated thereon.
1748216 | Suspension system | Claim 1 | A suspension system for suspending an apparatus in a wind turbine, comprising at least one suspension element (30) mountable between the apparatus (10,11) and a support (20, 21), wherein said suspension element comprises a laminate material having at least one metal layer (32) and at least one elastomer layer (34) laminated thereon, wherein the at least one suspension element (30) has a dynamic stiffness in the range from 10 kN/mm up to 500 kN/mm and a dynamic damping loss in the range from 1 % to 5 %, and at least one displacement limiting element (40), wherein the at least one displacement limiting element (40) has a dynamic stiffness in the range from 100 kN/mm up to 50000 kN/mm and a dynamic damping loss in the range from 5 % to 25 %, and wherein the at least one displacement limiting element (40) is mountable to the support (20, 21) and dimensioned to be spaced from the apparatus (10, 11) by a clearance (41) when being mounted to the support (20, 21), wherein the at least one displacement limiting element (40) comprises a laminate material having at least one metal layer (42) and at least one elastomer layer (43, 44) laminated thereon.
1748216 | Suspension system | Claim 2 | The suspension system according to claim 1, wherein the at least one elastomer layer (34) comprises at least one cavity (38).
1748216 | Suspension system | Claim 3 | The suspension system according to claim 2, wherein up to 50 % of the area of the elastomer layer (34) are covered by a cavity or a plurality of cavities.
1748216 | Suspension system | Claim 4 | The suspension system according to any of the preceding claims, wherein the elastomer layer (34) of the suspension element (30) and/or the elastomer layer (43, 44) of the displacement limiting element (40) comprise a recess (36, 46) at their respective outer edge and/or on the edge a cavity (38) within the elastomer layer (34, 43, 44).
1748216 | Suspension system | Claim 5 | The suspension system according to any of the preceding claims, wherein the suspension element (30) and/or the displacement limiting element comprise a plurality of laminated metal and elastomer layers (32, 34; 42, 43, 44).
1748216 | Suspension system | Claim 6 | The suspension system according to any of the preceding claims, wherein the elastomer layers (34, 43, 44) comprise at least one of the following materials: natural rubber, acrylic rubber, butadiene rubber, butyl rubber, chloroprene, chlorinated polyethylene, ethylene-propylene-diene, fluorosilicone rubber, fluorocarbon rubber, nitrile rubber, polyethylen, polyvinyl chloride, polymethyl methacrylate, polybutabiene, polypropylene, polyisobutylene, polyurethane, polyvinyl acetate, polyisoprene, styrene butadiene, silicone rubber, urethane rubber.
1748216 | Suspension system | Claim 7 | The suspension system according to any of the preceding claims, comprising at least two suspension elements (31, 32), wherein the surface normal of each of the suspension elements (31, 32) is angled in a range from 0° to 90° with respect to the direction of the main load (F) applied to the apparatus (10, 11).
1748216 | Suspension system | Claim 8 | The suspension system according to any of the preceding claims, wherein at least one of said suspension elements (30, 31, 32) and/or displacement limiting elements (40, 45) has a thermal insulation.
1748216 | Suspension system | Claim 9 | A wind turbine comprising at least one suspension system according to any of the preceding claims.
1748216 | Suspension system | Claim 10 | The wind turbine according to claim 9, wherein the apparatus suspended by the suspension system is a blade bearing, an inner nacelle frame, a tower bearing, a gear box, a generator, or a shaft bearing.
1751334 | DEVICE FOR MANAGING AN ELECTRICAL POWER CUTOFF IN AN, IN PARTICULAR, YARN TRANSFORMATION TEXTILE MACHINE | Abstract
1751334 | DEVICE FOR MANAGING AN ELECTRICAL POWER CUTOFF IN AN, IN PARTICULAR, YARN TRANSFORMATION TEXTILE MACHINE | Claim 1 | Device for managing an electric power cutoff in a textile machine, in particular for yarn processing, comprising: - means for advancing the yarns subject to drive members controlled by frequency converters or variators (12a), (12b) supplied by a continuous D.C. busbar (17);
1751334 | DEVICE FOR MANAGING AN ELECTRICAL POWER CUTOFF IN AN, IN PARTICULAR, YARN TRANSFORMATION TEXTILE MACHINE | Claim 2 | Device according to Claim 1, characterized in that: - the flywheel (13) is subject to a drive member (14) controlled by a frequency converter or variator (15) coupled to the common D.C. busbar (17);
1751334 | DEVICE FOR MANAGING AN ELECTRICAL POWER CUTOFF IN AN, IN PARTICULAR, YARN TRANSFORMATION TEXTILE MACHINE | Claim 3 | Device according to either of Claims 1 and 2, characterized in that the preprogrammed ramps in the individual variators (11a), (11b), (11c) of the spindles and the preprogrammed ramp in the monitoring system, are defined so that, when the stopping cycle is initiated simultaneously, the speeds remain substantially proportional throughout the duration of the stoppage.
1751334 | DEVICE FOR MANAGING AN ELECTRICAL POWER CUTOFF IN AN, IN PARTICULAR, YARN TRANSFORMATION TEXTILE MACHINE | Claim 4 | Device according to either of Claims 1 and 2, characterized in that the mass of the flywheel (13) and its speed are defined so that the said flywheel contains sufficient energy to maintain the supply of the yarn advance means throughout the duration of the stoppage.
1751334 | DEVICE FOR MANAGING AN ELECTRICAL POWER CUTOFF IN AN, IN PARTICULAR, YARN TRANSFORMATION TEXTILE MACHINE | Claim 5 | Device according to Claim 2, characterized in that the predetermined deceleration ramps are programmed in the variators controlling the yarn advance members.
1752660 | Wind turbine over-voltage protection | Abstract | The present invention relates to a wind turbine (1) having a power generator (2) for generating power for a first power line (3a) of a power grid (3); said wind turbine comprising a first transformer (100) having a first primary coil (102) connected to said power generator (2) and a first secondary coil (104) connected to said first power line (3a) for transforming a first primary voltage (vp1) across said first primary coil (102) to a first secondary voltage (vs1) across said first secondary coil (104); further, the wind turbine according to the invention comprises a first electric circuit (106) connected to said first primary coil (102); said first electric circuit having a first switching element (108) for providing a first current path (112) parallel to said first primary coil (102) if said first secondary voltage (vs1) exceeds a predetermined first voltage limit value.
1752660 | Wind turbine over-voltage protection | Claim 1 | A wind turbine (1) having a power generator (2) for generating power for a first power line (3a) of a power grid (3); said wind turbine comprising: - a first transformer (100) having a first primary coil (102) connected to said power generator (2) and a first secondary coil (104) connected to said first power line (3a) for transforming a first primary voltage (vp1) across said first primary coil (102) to a first secondary voltage (vs1) across said first secondary coil (104); and
1752660 | Wind turbine over-voltage protection | Claim 2 | The wind turbine (1) according to claim 1 comprising: - a second transformer (200) having a second primary coil (202) connected to said power generator (1) and a second secondary coil (204) connected to a second power line (3a) of said power grid (3) for transforming a second primary voltage (vp2) across said second primary coil (202) to a second secondary voltage (vs2) across said second secondary coil (204); and
1752660 | Wind turbine over-voltage protection | Claim 3 | The wind turbine (1) according to claim 2 comprising: - a third transformer (300) having a third primary coil (302) connected to said power generator (1) and a third secondary coil (304) connected to a third power line (3a) of said power grid (3) for transforming a third primary voltage (vp3) across said third primary coil (302) to a third secondary voltage (vs3) across said third secondary coil (304); and
1752660 | Wind turbine over-voltage protection | Claim 4 | The wind turbine (1) according to any one of the preceding claims whereby at least one of said first electric circuit (106), second electric circuit (206) and third electric circuit (306) comprises a respective first, second or third damping component (110; 210; 310; R13; L10; L20; L30) for limiting the current of said respective first, second or third current paths (112; 212; 312).
1752660 | Wind turbine over-voltage protection | Claim 5 | The wind turbine (1) according to claim 4 whereby at least one of said first, second and third damping component (110; 210; 310) is a resistor (R13) or an inductor (L10; L20; L30) connected in series with said respective first, second or third switching element (108; 208; 308).
1752660 | Wind turbine over-voltage protection | Claim 6 | The wind turbine (1) according to any one of the preceding claims whereby at least one of said first, second and third switching element is capable of interrupting said respective first, second or third current path if respective first, second or third secondary voltage (vs1; vs2; vs3) falls below said predetermined respective first, second or third voltage limit value.
1752660 | Wind turbine over-voltage protection | Claim 7 | The wind turbine (1) according to any one of the preceding claims whereby at least one of said first, second and third switching element is capable of switching a current of more than 0.01% percent, preferably more than 0.1 percent and even more preferred of more than 1 percent of the nominal maximal current of said respective first, second or third primary coil.
1752660 | Wind turbine over-voltage protection | Claim 8 | The wind turbine (1) according to any one of the preceding claims whereby at least one of said first, second and third switching elements comprises at least one power semiconductor component like a power transistor, an insulated-gate bipolar transistor (IGBT), an integrated-gate communtated thyristor (IGCT), a gate-turn-off transistor (GTO), a thyristor, or a semiconductor controlled rectifier (SCR).
1752660 | Wind turbine over-voltage protection | Claim 9 | The wind turbine (1) according to any one of the preceding claims whereby the switching of at least one of said first, second and third switching element is controlled by a control unit that is capable of detecting when said respective first, second or third secondary voltage (vs1; vs2; vs3) exceeds a predetermined first voltage limit value.
1752660 | Wind turbine over-voltage protection | Claim 10 | The wind turbine (1) according to any one of the preceding claims whereby first, second and third electric circuits (106; 206; 306) are combined to have a single current path (22).
1752660 | Wind turbine over-voltage protection | Claim 11 | A method of operating a wind turbine having a first line for providing power to a first power line of a power grid including the steps: detecting a first voltage of said first power line;
1752660 | Wind turbine over-voltage protection | Claim 12 | The method according to claim 11 whereby said first current path is connected and disconnected by switching a switching element.
1752660 | Wind turbine over-voltage protection | Claim 13 | The method according to claim 12 whereby said switching element is a semiconductor component like a power transistor, an insulated-gate bipolar transistor (IGBT), an integrated-gate communtated thyristor (IGCT), a gate-turn-off transistor (GTO), a thyristor, or a semiconductor controlled rectifier (SCR).
1765631 | USE OF A POWER SUPPLY DEVICE, METHOD FOR SUPPLYING POWER TO THE ELECTRICITY USERS OF A TRACTION VEHICLE AND A RECORD CARRIER FOR SAID METHOD | Abstract
1765631 | USE OF A POWER SUPPLY DEVICE, METHOD FOR SUPPLYING POWER TO THE ELECTRICITY USERS OF A TRACTION VEHICLE AND A RECORD CARRIER FOR SAID METHOD | Claim 1 | A use of a power supply device for supplying power to electricity consumers, which device is on board a traction vehicle intended to move on tracks comprising track sections equipped with a recharging device (16) and track sections not equipped with a recharging device (16), the power supply device comprising: - control means (50); and
1765631 | USE OF A POWER SUPPLY DEVICE, METHOD FOR SUPPLYING POWER TO THE ELECTRICITY USERS OF A TRACTION VEHICLE AND A RECORD CARRIER FOR SAID METHOD | Claim 2 | The use of a power supply device according to claim 1, the traction vehicle being adapted to move on tracks comprising track sections equipped with a recharging device (16) and sections not equipped with a recharging device (16), the traction vehicle being powered solely by the power storage system (19) when it is located on track sections not equipped with the recharging device (16).
1765631 | USE OF A POWER SUPPLY DEVICE, METHOD FOR SUPPLYING POWER TO THE ELECTRICITY USERS OF A TRACTION VEHICLE AND A RECORD CARRIER FOR SAID METHOD | Claim 3 | The use of a power supply device according to any one of claims 1 and 2, so that the power supply device comprises connection means (15) adapted to connect said power storage system (19) to the electric recharging device (16) and so that said control means (50) are adapted to control the connection of said connection means (15) to said recharging device (16).
1765631 | USE OF A POWER SUPPLY DEVICE, METHOD FOR SUPPLYING POWER TO THE ELECTRICITY USERS OF A TRACTION VEHICLE AND A RECORD CARRIER FOR SAID METHOD | Claim 4 | The use of a power supply device according to any one of the preceding claims, so that said control means (50) are adapted to control a recharging of the non-capacitive assembly (20, 22) until its maximum permissible power dynamic (dPa) is reached and a recharging of the one or of each super-capacitive assembly (24) with the remaining additional power dynamic.
1765631 | USE OF A POWER SUPPLY DEVICE, METHOD FOR SUPPLYING POWER TO THE ELECTRICITY USERS OF A TRACTION VEHICLE AND A RECORD CARRIER FOR SAID METHOD | Claim 5 | The use of a power supply device according to any one of claims 1 to 4, so that said control means (50) are adapted to control a discharging of the non-capacitive assembly (20, 22) until its maximum deliverable power (P0) is reached and a discharging of the one or of each super-capacitive assembly (24) in order to supply the necessary additional power (P1-P0).
1765631 | USE OF A POWER SUPPLY DEVICE, METHOD FOR SUPPLYING POWER TO THE ELECTRICITY USERS OF A TRACTION VEHICLE AND A RECORD CARRIER FOR SAID METHOD | Claim 6 | The use of a power supply device according to any one of claims 1 to 5, so that said control means (50) are adapted to control a discharging of the non-capacitive assembly (20, 22) until its maximum deliverable power dynamic (dPd) is reached and a discharging of the one or of each super-capacitive assembly (24) in order to supply the necessary additional power dynamic.
1765631 | USE OF A POWER SUPPLY DEVICE, METHOD FOR SUPPLYING POWER TO THE ELECTRICITY USERS OF A TRACTION VEHICLE AND A RECORD CARRIER FOR SAID METHOD | Claim 7 | A method for supplying power to electricity consumers (6, 9) of a traction vehicle equipped with a power storage system (19) comprising a non-capacitive assembly (20, 22) including one or several flywheels (20) or one or several power batteries (22), and one or several super-capacitive assemblies (24) comprising a plurality of supercapacitors connected in series and/or in parallel, the non-capacitive assembly (20, 22) having a maximum permissible power (P2), a maximum deliverable power (P0), the method comprising a step of recharging said storage system (19), characterised in that the recharging step comprises the following steps: - recharging the non-capacitive assembly (20, 22) until its maximum permissible power (P2) is reached, and
1765631 | USE OF A POWER SUPPLY DEVICE, METHOD FOR SUPPLYING POWER TO THE ELECTRICITY USERS OF A TRACTION VEHICLE AND A RECORD CARRIER FOR SAID METHOD | Claim 8 | The method according to claim 7, characterised in that it comprises a step of discharging said storage system (19) in order to power electricity consumers (6, 9), the discharging step comprising the following steps: - discharging the non-capacitive assembly (20, 22) until its maximum deliverable power (P0) is reached, and
1765631 | USE OF A POWER SUPPLY DEVICE, METHOD FOR SUPPLYING POWER TO THE ELECTRICITY USERS OF A TRACTION VEHICLE AND A RECORD CARRIER FOR SAID METHOD | Claim 9 | A recording medium comprising a computer program including instructions for executing the steps of the method according to claim 7 or 8, when the program is executed on a computer.
1775819 | Method of operating a wind energy plant | Abstract
1775819 | Method of operating a wind energy plant | Claim 1 | A method of operating a wind energy plant with a generator (10), which is connected to an electric grid (14) in order to supply electric power, wherein a control unit is provided, characterised in that during the operation as a generator, the control unit switches over the generator to an operation as a motor in response to a first switching signal, power from the grid (14) being consumed for the operation as a motor.
1775819 | Method of operating a wind energy plant | Claim 2 | A method according to claim 1, characterised in that the control unit switches over to the operation as a motor for a predetermined maximum duration.
1775819 | Method of operating a wind energy plant | Claim 3 | A method according to claim 1 or 2, characterised in that in the operation as a motor, an operation management of the wind energy plant (10) takes place such that the power absorbed as a motor does not exceed a maximum amount.
1775819 | Method of operating a wind energy plant | Claim 4 | A method according to claim 3, characterised in that at least one rotor blade is adjusted around its longitudinal axis in order to limit the power draw in the operation as a motor.
1775819 | Method of operating a wind energy plant | Claim 5 | A method according to any one of claims 1 to 4, characterised in that the voltage and/or frequency present in the grid (14) is measured during the operation.
1775819 | Method of operating a wind energy plant | Claim 6 | A method according to claim 5, characterised in that the control unit generates the first switching signal for switching over to the operation as a motor when a predetermined value for the grid voltage and/or grid frequency is exceeded.
1775819 | Method of operating a wind energy plant | Claim 7 | A method according to any one of claims 1 to 6, characterised in that the first switching signal is generated in a remotely situated monitoring unit and forwarded to the control unit of the wind energy plant (10).
1775819 | Method of operating a wind energy plant | Claim 8 | A method according to any one of claims 1 to 7, characterised in that there is a regulation of the rotational speed depending on the wind velocity in the operation as a motor.
1775819 | Method of operating a wind energy plant | Claim 9 | A method according to any one of claims 1 to 8, characterised in that the control unit is provided which, during the operation as a motor, switches over to an operation as a generator in response to a second switching signal.
1775819 | Method of operating a wind energy plant | Claim 10 | A method according to claim 9, characterised in that the control unit generates the second switching signal for switching over to the operation as a generator when it is fallen below a predetermined value for the grid voltage and/or grid frequency
1775819 | Method of operating a wind energy plant | Claim 11 | A method according to claim 9 or 10, characterised in that the switching signal for switching over to the operation as a generator is generated in the remotely situated monitoring unit and forwarded to the control unit of the wind energy plant (10).
1775819 | Method of operating a wind energy plant | Claim 12 | A wind energy plant (10) with a generator that is adapted for feeding electric power into an electric grid (14), wherein a control is unit is provided, characterised in that the control unit switches over from an operation as a generator to an operation as a motor in response to a first switching signal, power from the grid (14) being consumed for the operation as a motor.
1775819 | Method of operating a wind energy plant | Claim 13 | A wind energy plant (10) according to claim 12, characterised in that the control unit switches over from the operation as a motor to the operation as a generator in response to a second switching signal.
1775819 | Method of operating a wind energy plant | Claim 14 | A wind farm with plural wind energy plants (10), from which at least one features a control unit, which switches over from the operation as a generator to the operation as a motor in response to a first switching signal.
1775819 | Method of operating a wind energy plant | Claim 15 | A wind farm according to claim 14, characterised in that the control unit switches over from the operation as a motor to the operation as a generator in response to a second switching signal.
1781940 | STARTER DEVICE FOR STARTING INTERNAL COMBUSTION ENGINES | Abstract
1781940 | STARTER DEVICE FOR STARTING INTERNAL COMBUSTION ENGINES | Claim 1 | A starter device for a combustion engine which is adapted for start-stop operation, with a starter machine (10) which rotates an output shaft (16) which cooperates with an axially displaceably supported starter pinion (14), with the starter pinion (14) premeshing upon the commencement of each starting operation for meshing with a ring gear (18) of the combustion engine, wherein the starter pinion (14) is to be displaced by a linear motor (20) which is arranged coaxially with the output shaft (16), with the linear motor (20) being configured as an internal rotor motor which - comprises a hollow cylindrical rotor (22) which is connected with the starter pinion (14) and a stator (24) surrounding it at least partially in the axial and/or radial direction, wherein
1781940 | STARTER DEVICE FOR STARTING INTERNAL COMBUSTION ENGINES | Claim 2 | The starter device according to Claim 1, characterised in that the tooth (30) facing the rotor (22) surrounds the rotor (22) at least partially in the circumferential direction.
1781940 | STARTER DEVICE FOR STARTING INTERNAL COMBUSTION ENGINES | Claim 3 | The starter device according to Claim 1 or 2, characterised in that neighbouring permanent magnet rings (26) of the rotor (22) comprise radially directed alternating magnetic orientations (N, S).
1781940 | STARTER DEVICE FOR STARTING INTERNAL COMBUSTION ENGINES | Claim 4 | The starter device according to one Claim 2 or 3, characterised in that two neighbouring rings (26) each of the rotor (22) are held at a predetermined distance from each other by magnetically not effective spacers.
1781940 | STARTER DEVICE FOR STARTING INTERNAL COMBUSTION ENGINES | Claim 5 | The starter device according to one of Claims 2 to 4, characterised in that the tooth (30) has a dimension in the direction of the movement of the rotor (22), which is essentially the same as the dimension of a permanent magnet ring (26) in the direction of the movement of the rotor (22), so that in a predetermined position of the rotor (22) the at least one tooth (30) of the stator (24) is aligned with a permanent magnet ring (26).
1781940 | STARTER DEVICE FOR STARTING INTERNAL COMBUSTION ENGINES | Claim 6 | The starter device according to one of Claims 2 to 5, characterised in that the region of the stator coil (28) in the direction of the movement of the rotor (22) is larger than the distance between two neighbouring teeth (30) of the stator (24).
1781940 | STARTER DEVICE FOR STARTING INTERNAL COMBUSTION ENGINES | Claim 7 | The starter device according to one of Claims 2 to 5, characterised in that the stator (24) is a soft magnetic formed body of a pressed and/or sintered metal powder.
1781940 | STARTER DEVICE FOR STARTING INTERNAL COMBUSTION ENGINES | Claim 8 | The starter device according to one of Claims 1 to 7, characterised in that a driver sleeve (34) is supported on the output shaft (16) in an axially displaceable manner, at the end area of which remote from the starter machine (10) the starter pinion (14) is arranged locked against rotation, with the output shaft (16) being coupled with the driver sleeve (34) in such a manner that the driver sleeve may be displaced by the linear motor (20) in the sense of engaging or disengaging of the starter pinion (14) with the/from the ring gear (18) of the combustion engine.
1781940 | STARTER DEVICE FOR STARTING INTERNAL COMBUSTION ENGINES | Claim 9 | The starter device according to one of Claims 1 to 8, characterised in that the starter pinion (14) and the ring gear (18) of the combustion engine are helical-toothed.
1781940 | STARTER DEVICE FOR STARTING INTERNAL COMBUSTION ENGINES | Claim 10 | The starter device according to Claim 1, characterised in that the coil arrangement of the starter machine (10) comprises at least one circular cylindrical winding (48) and the magnetic flux yoke (52) is arranged radially within the coil arrangement (48).
1781940 | STARTER DEVICE FOR STARTING INTERNAL COMBUSTION ENGINES | Claim 11 | The starter device according to one of Claims 1 to 10, characterised in that legs (62) of the magnetic flux yoke (52) in the starter machine (10) extend from the respective end faces of the coil arrangement (48) so that they reach the shell surface of the coil arrangement (48) with an end portion (64), where the magnetic flux conducting pieces (58) are arranged.
1781940 | STARTER DEVICE FOR STARTING INTERNAL COMBUSTION ENGINES | Claim 12 | The starter device according to Claim 11, characterised in that the two end portions (64) are provided with recesses (66) into which the adjacent magnetic flux conducting pieces (58) protrude.
1781940 | STARTER DEVICE FOR STARTING INTERNAL COMBUSTION ENGINES | Claim 13 | The starter device according to one of Claims 1 to 12, characterised in that the magnetic flux yoke (52) in the starter machine (10) is constructed of sheets or sheet portions or formed from iron particles which have been pressed and/or sintered to the appropriate shape.
1781940 | STARTER DEVICE FOR STARTING INTERNAL COMBUSTION ENGINES | Claim 14 | The starter device according to one of Claims 1 to 13, characterised in that the magnetic flux yoke (52) in the starter machine (10) is configured as a rolled sheet metal tube in a centre portion, which connects the two legs (54), and /or the two legs (54) are configured as stacked circular disc-shaped radially oriented stack of laminations, and/or the two end portions of the legs (54) are configured as stacks of laminations which are oriented coaxially with the longitudinal centre axis.
1781940 | STARTER DEVICE FOR STARTING INTERNAL COMBUSTION ENGINES | Claim 15 | The starter device according to one of Claims 1 to 14, characterised in that the magnetic flux conducting pieces (58) in the starter machine (10) are formed from a solid ferriferous metal, from stacked laminations, or from iron particles which have been pressed and/or sintered to the appropriate shape.
1781940 | STARTER DEVICE FOR STARTING INTERNAL COMBUSTION ENGINES | Claim 16 | The starter device according to one of Claims 1 to 15, characterised in that the magnetic flux conducting pieces (58) in the starter machine (10) have an essentially rectangular parallelepiped shape or tapering shape in width and/or height in the direction of the end portions of the two legs.
1781940 | STARTER DEVICE FOR STARTING INTERNAL COMBUSTION ENGINES | Claim 17 | The starter device according to one of Claims 1 to 16, characterised in that the permanent magnet elements (50) in the starter machine (10) have a dimension in the shell surface facing the air gap, which essentially corresponds to the area of the magnetic flux conducting pieces (58).
1781940 | STARTER DEVICE FOR STARTING INTERNAL COMBUSTION ENGINES | Claim 18 | The starter device according to one of Claims 1 to 17, characterised in that the rotor (46) in the starter machine (10) is configured as a hollow cylindrical carrier tube (46a) which carries the permanent magnet elements (50) on its inner wall and which is connected with the output shaft (16) locked against rotation via a radially oriented web wall (46a).
1781940 | STARTER DEVICE FOR STARTING INTERNAL COMBUSTION ENGINES | Claim 19 | The starter device according to one of Claims 1 to 18, characterised in that the coil arrangement (48) in the starter machine (10) comprises several windings which are arranged coaxially and adjacent to one another and adapted to be operated in a phase-shifted mode relative to one another.
1781940 | STARTER DEVICE FOR STARTING INTERNAL COMBUSTION ENGINES | Claim 20 | The starter device according to one of Claims 1 to 19, characterised in that essentially magnetically not effective connectors (70) are arranged between neighbouring magnetic flux conduction pieces (58) in the starter machine (10), which establish the relative position of the magnetic flux conduction pieces (58) to one another.
1781940 | STARTER DEVICE FOR STARTING INTERNAL COMBUSTION ENGINES | Claim 21 | The starter device according to one of Claims 1 to 20, characterised in that the starter machine (10) and the linear motor (20) are driven by an electronic control unit which is adapted to drive the starter machine (10) with a low speed and/or torque during a driving operation of the linear motor (20) in the sense of an engagement or disengagement of the starter pinion (14) with/from the ring gear (18) of the combustion engine.
1781940 | STARTER DEVICE FOR STARTING INTERNAL COMBUSTION ENGINES | Claim 22 | The starter device according to one of Claims 1 to 21, characterised in that the starter machine (10) and the linear motor (20) are connected with an electronic control unit which is adapted to operate the starter machine (10) in generator fashion as a replacement for an electric generator.
1781940 | STARTER DEVICE FOR STARTING INTERNAL COMBUSTION ENGINES | Claim 23 | The starter device according to one of Claims 1 to 22, characterised in that the starter machine (10) and the linear motor (20) are connected with an electronic control unit which is adapted to operate the starter machine (10) as an auxiliary drive for the combustion engine.
1790850 | System and method for utility and wind turbine control | Abstract | An exemplary embodiment includes a wind turbine system (10). The wind turbine system (10) includes a wind turbine generator (18) operable to supply wind turbine power to a utility system (40). A converter (34) is coupled to the wind turbine generator (18) and the utility system (40). The wind turbine system (10) also includes a controller (32) comprising an internal reference frame (62) of the wind turbine generator, coupled to the converter (34), and configured for modulating flow of power through the converter (34) in response to frequency disturbances or power swings of the utility system (40) relative to the internal reference frame (62).
1790850 | System and method for utility and wind turbine control | Claim 1 | A wind turbine system (10) comprising: a wind turbine generator (18) operable to supply wind turbine power to a utility system (40);
1790850 | System and method for utility and wind turbine control | Claim 2 | The system of claim 1 wherein the controller (32) is further configured to provide a wind blade pitch control signal or a turbine speed control signal (56) in response to the frequency disturbances or the power swings of the utility system (40) relative to the internal reference frame (62).
1790850 | System and method for utility and wind turbine control | Claim 3 | The system of claim 1 or claim 2 wherein the internal reference frame (62) is configured to output a variable frequency that may differ from the utility system (40) during transient conditions, and further comprising a difference element (68) configured to generate a relative frequency (66) comprising a difference between a measured utility system frequency (70) and an internal reference frame frequency (64).
1790850 | System and method for utility and wind turbine control | Claim 4 | The system of any preceding claim wherein the controller (32) is further configured for providing a supplemental input signal (50) to the converter (34), wherein the supplemental input signal (50) comprises a torque or power signal and is a function of at least one of a relative angle, a relative frequency, or time.
1790850 | System and method for utility and wind turbine control | Claim 5 | The system of claim 4 wherein the relative angle (74) is calculated from the integral of the relative frequency (66) multiplied by a constant to convert per unit frequency to radians.
1790850 | System and method for utility and wind turbine control | Claim 6 | The system of any preceding claim further comprising a limit function (90) configured for limiting a relative angle, a relative frequency of power flow modulation, a supplemental power or torque signal, or combinations thereof.
1790850 | System and method for utility and wind turbine control | Claim 7 | The system of claim 6 wherein the limit function (90) comprises limits that are operable as a function of at least one of a physical limitation on the wind turbine system, a power limit, a torque limit, a current limit, an energy limit, or a wind turbine generator rotor speed limit.
1790850 | System and method for utility and wind turbine control | Claim 8 | The system of any preceding claim wherein the wind turbine generator (18) is at least one of doubly fed asynchronous generator or a generator for use with a full converter.
1790850 | System and method for utility and wind turbine control | Claim 9 | The system of claim 8 further comprising an energy storage element, an energy consumer element or combinations thereof (60), wherein the energy storage element, the energy consumer element or the combinations thereof are coupled to the converter (34).
1790850 | System and method for utility and wind turbine control | Claim 10 | A wind farm management system (200), the system comprising a plurality of wind turbine generators (226, 228, 230) operable to supply wind turbine power to a utility system (218); a plurality of converters (232, 234, 236), each converter coupled to a respective wind turbine generator and the utility system; and a supervisory controller (242) comprising an internal reference frame (62) of the wind turbine generators and configured for modulating flow of power through the plurality of converters in response to frequency disturbances or power swings of the utility system relative to the internal reference frame; characterized in that : said internal reference frame (62) is implemented as an integrator emulating a virtual inertial; said internal reference frame (62) configured to provide a variable reference frequency output signal (64);
1795066 | Motorized hand cutting device for little adornment hedges and bushes | Abstract
1795066 | Motorized hand cutting device for little adornment hedges and bushes | Claim 1 | Motor-driven hand held cutting device, for small ornamental hedges, shrubs, or box trees, with a housing element which can be held in a hand of the user and which comprises the drive motor (2) and drive components (4, 6, 8, 10) for driving a cutting tool which projects from the housing elements, the cutting tool having a first rotationally drivable, circular-disc-shaped blade (12), and a second circular-disc-shaped blade (18), which lies parallel to and substantially almost against the first blade (12), and is either fixed or drivable in the opposite direction, in particular at a lower speed, and both blades (12, 18) preferably having on their circumference a plurality of radially extending teeth (20, 22), which slide past one another to effect a cut, characterised in that the first rotationally drivable blade (12) is mounted eccentrically a little off-centre.
1795066 | Motorized hand cutting device for little adornment hedges and bushes | Claim 2 | Hand held cutting device according to claim 1, characterised in that cutting edges (28, 34) which are sharply peaked in the peripheral direction are formed on the teeth (22) of one blade (18), and the teeth (20) of the other blade (12) are formed so as to be blunt.
1795066 | Motorized hand cutting device for little adornment hedges and bushes | Claim 3 | Hand held cutting device according to claim 2, characterised in that the teeth (20) of said other blade (12) are shaped with zigzag serrations or as a wavy line, in the direction of the axis of rotation (14) as seen from above.
1795066 | Motorized hand cutting device for little adornment hedges and bushes | Claim 4 | Hand held cutting device according to any one of the preceding claims, characterised in that the first and/or second blade (12, 18) can be released and reinstalled the other way around, so that cutting edges which were previously made little use of can be put to use.
1795066 | Motorized hand cutting device for little adornment hedges and bushes | Claim 5 | Hand held cutting device according to any one of claims 2, 3 or 4, characterised in that the blade (18) which comprises cutting edges (28, 34) that are sharply peaked in the peripheral direction also has sharply peaked cutting edges (28, 34) on its upper side (30) and its lower side (32).
1795066 | Motorized hand cutting device for little adornment hedges and bushes | Claim 6 | Hand held cutting device according to any one of the preceding claims, characterised in that in all operating positions, one blade (12, 18) overlaps the other blade (18, 12) in a radial direction.
1795066 | Motorized hand cutting device for little adornment hedges and bushes | Claim 7 | Hand held cutting device according to any one of the preceding claims, characterised in that the first rotationally drivable blade (12) has at most 10, in particular at most 8, in particular at most 6, in particular at most 5, in particular at most 4, in particular at most 3 teeth (20).
1795066 | Motorized hand cutting device for little adornment hedges and bushes | Claim 8 | Hand held cutting device according to any one of the preceding claims, characterised in that the device comprises a sensor which switches off the drive from the motor upon the approach of a further object.
1795066 | Motorized hand cutting device for little adornment hedges and bushes | Claim 9 | Hand held cutting device according to claim 8, characterised in that the further object is a metal chain glove to protect the other hand of the user.
1795066 | Motorized hand cutting device for little adornment hedges and bushes | Claim 10 | Hand held cutting device according to any one of the preceding claims, characterised in that the device has an auxiliary holding means, in particular a clamping means, with which said device can be fixed onto the hand or forearm of a user.
1795066 | Motorized hand cutting device for little adornment hedges and bushes | Claim 11 | Hand held cutting device according to any one of the preceding claims, characterised in that the device comprises a sensor which detects the presence of a protection device, and the control device of the cutting tool is configured in such a way as to allow the operation of the cutting device only when the presence of a protection device is detected.
1795066 | Motorized hand cutting device for little adornment hedges and bushes | Claim 12 | Hand held cutting device according to any one of the preceding claims, characterised by a battery-powered electric motor.
1795066 | Motorized hand cutting device for little adornment hedges and bushes | Claim 13 | Hand held cutting device according to any one of the preceding claims, characterised by a lithium ion battery, in particular a tabular lithium ion battery.
1798844 | Self magnetizing motor and method for winding coils on stator thereof | Abstract | Provided are a self magnetizing motor and a method for winding coils on a stator thereof, wherein two exciter poles are positioned at an inner circumferential surface of the stator to face each other, and an exciter magnetizable portion is disposed at an outer circumferential surface of a rotor to thus be selectively magnetized by the exciter poles, whereby the self magnetizing motor can be operated by an induced electromotive force generated by a main coil, a sub coil and a conductive bar of a rotor from its initial driving to a speed prior to a synchronous speed, and operated by a magnetomotive force generated by the exciter poles and the exciter magnetizable portion at the synchronous speed, thereby improving an efficiency of the motor, a power factor, and a synchronization characteristic.
1798844 | Self magnetizing motor and method for winding coils on stator thereof | Claim 1 | A self magnetizing motor (100) comprising: a stator (110) provided with a plurality of stator slots (111), and exciter slots (112,112 ') along an inner circumferential surface of the stator (110) with a constant internal therebetween, teeths (113) respectively positioned between each stator slot (111), and exciter poles (114,114 ') respectively positioned between each exciter slot (112,112 ');
1798844 | Self magnetizing motor and method for winding coils on stator thereof | Claim 2 | The self magnetizing motor of claim 1, wherein the exciter poles (114,114 ') are positioned to face each other on the basis of the center portion of the stator.
1798844 | Self magnetizing motor and method for winding coils on stator thereof | Claim 3 | The self magnetizing motor of claim 1 or 2, wherein the exciter coils (140,140 ') wound in each exciter slot are wound thereon in opposite directions to each other.
1798844 | Self magnetizing motor and method for winding coils on stator thereof | Claim 4 | The self magnetizing motor of claim 1 or 2, wherein the exciter magnetizable portion (150) has a cylindrical structure.
1798844 | Self magnetizing motor and method for winding coils on stator thereof | Claim 5 | The self magnetizing motor of claim 1 or 2, wherein the sub coil (130) is wound at least twice in each stator slot (5,8,17,20) closest to each exciter slot (112,112 ') among the plurality of stator slots.
1798844 | Self magnetizing motor and method for winding coils on stator thereof | Claim 6 | The self magnetizing motor of claim 5, wherein the main coil (120) is inserted into a 1 stator slot, and wound sequentially via a 12 stator slot, a 2 stator slot, a 11 stator slot, a 3 stator slot, a 10 stator slot, a 4 stator slot, a 9 stator slot, a 24 stator slot, a 13 stator slot, a 23 stator slot, a 14 stator slot, a 22 stator slot, a 15 stator slot, a 21 stator slot, and a 16 stator slot, to be then drawn out, and the sub coil (130) is inserted into a 5 stator slot, and wound sequentially via a 20 stator slot, the 5 stator slot, the 20 stator slot, a 4 stator slot, a 21 stator slot, a 3 stator slot, a 22 stator slot, a 8 stator slot, a 17 stator slot, the 8 stator slot, the 17 stator slot, a 9 stator slot, a 16 stator slot, a 10 stator slot, and a 15 stator slot, to be then drawn out, the sub coil (130) being repeatedly wound in the 17, 20, 5, and 8 stator slots, to be then drawn out.
1798844 | Self magnetizing motor and method for winding coils on stator thereof | Claim 7 | The self magnetizing motor of claim 1 or 2, wherein the stator (110) is constructed as a plurality of sheets are stacked together.
1798844 | Self magnetizing motor and method for winding coils on stator thereof | Claim 8 | The self magnetizing motor of claim 1 or 2, wherein a part (113a) of an end portion of each tooth (113) adjacent to each exciter slot (112,112 ') among the plurality of teeth is removed therefrom.
1798844 | Self magnetizing motor and method for winding coils on stator thereof | Claim 9 | The self magnetizing motor of claim 1 or 2, wherein a taper portion (114a) is formed at an end of the exciter pole (114,114 ').
1800004 | MOBILE POWER WIND UNIT | Abstract
1800004 | MOBILE POWER WIND UNIT | Claim 1 | A Mobile Power Wind Unit comprising a standard trailer containing four reels and a solid frame, which has a suitable connection for a car, where all segments of this unit are arranged and stored on a carrying bench with a carrying frame, whereon are arranged mechanisms with stabilizing feet for lifting equalizing and stabilizing of the carrying bench; the carrying bench also contains slide arms for stabilisation; in the middle part of the carrying bench is arranged a rotating storage (2) for fixing of an extension arm (6) with a generator (14); in the front part of the carrying bench (15) there is located a roller (1) for the erection of the extension arm (6) with the use of an auxiliary arm (9) containing a sheave; on the carrying bench (15) are located and arranged among each other accumulators (7), a distributing and control panel (10) with plugs for current off-take, measuring instruments(11) with electro supply meter and a connecting cable (4); on the carrying bench (15), there is located a pump (3) with hoses for pumping of fluids or liquids.
1800004 | MOBILE POWER WIND UNIT | Claim 2 | The Mobile Power Wind Unit according to the claim No. 1 further, characterised in that, the carrying bench (15) contains a diesel aggregate with fuel containers.
1807305 | INTEGRATED MOMENTUM WALL | Abstract
1807305 | INTEGRATED MOMENTUM WALL | Claim 1 | A vehicle control system (200), comprising: a slat (206) having a longitudinal axis (270), a first edge (256a), and a second edge (256b);
1807305 | INTEGRATED MOMENTUM WALL | Claim 2 | The vehicle control system (200) of claim 1, wherein the first and second stator wafers (208, 210) each have an inner surface (218, 220) that defines a cavity (250, 252) and the rotor wafer (212) is disposed within the cavities (250, 252).
1807305 | INTEGRATED MOMENTUM WALL | Claim 3 | The vehicle control system (200) of claim 1, wherein the first and second stator wafers (208, 210) are configured to magnetically levitate and spin the rotor wafer (212).
1807305 | INTEGRATED MOMENTUM WALL | Claim 4 | The vehicle control system (200) of claim 1, wherein the first and second stator wafers, (208, 210) are configured to electromagnetically levitate and spin the rotor wafer (212).
1807305 | INTEGRATED MOMENTUM WALL | Claim 5 | The vehicle control system (200) of claim 1, wherein the first and second stator wafers (208, 210) each have electrical circuitry embedded therein.
1807305 | INTEGRATED MOMENTUM WALL | Claim 6 | The vehicle control system (200) of claim 1, wherein the rotor wafer (212) has a first side and a second side, the rotor (212) is disposed between the stator wafers (208, 210) such that the first side is adjacent a bottom of the first stator (208) and the second side is adjacent a top of the second stator (210), wherein the first stator (208) has a first magnetic polarity, the second stator (210) has a second magnetic polarity, the rotor first side has a magnetic polarity opposite from the first magnetic polarity and the rotor second side has a magnetic polarity opposite from the second magnetic polarity.
1807305 | INTEGRATED MOMENTUM WALL | Claim 7 | The vehicle control system (200) of claim 1 wherein the stator wafers (208, 210) are configured to electrostatically levitate and spin the rotor wafer (212).
1807305 | INTEGRATED MOMENTUM WALL | Claim 8 | The vehicle control system (200) of claim 1 wherein: the actuator (104) further comprises a rod (254) and an actuating mechanism (258), and the rod (254) coupled to the first and second edges (2S6a, 256b) and the actuating mechanism (258).
1810733 | An amusement ride | Abstract | An amusement ride comprising: a support structure (1), at least one vehicle (8) movably supported on the structure (1) for carrying one or more passengers at least partially along the length of the structure (1), moving means (6) for moving the vehicle (8) along the structure (1), breaking means for breaking the vehicle, a cable connecting the cable with the moving means and/or the breaking means, characterized by a guiding means (7) for the cable that is situated in such a manner that it is passed by the vehicle as the vehicle moves along the structure, whereby the guiding means comprises two facing guiding wheels (7) with the cable arranged to pass inbetween the facing guiding wheels and whereby the cable is arranged to partially run over the one guiding wheel when the vehicle is moving along a first section of the structure and to partially run over the other guiding wheel, when the vehicle is moving along a second section of the structure.
1810733 | An amusement ride | Claim 1 | An amusement ride comprising: a support structure (1), wherein the support structure (1) generally has the shape of a vertical standing arch that spans from a first ground base (2) to a second ground base
1810733 | An amusement ride | Claim 2 | Amusement ride according to claims 1, wherein the structure (1) has a hollow core and wherein a counter-weight (11) is arranged within that hollow core and wherein the cable connects the counter-weight (11) with the vehicle (4).
1810733 | An amusement ride | Claim 3 | Amusement ride according to claim 1 or 2, wherein the guiding wheels (12, 13) each have a groove that runs along their respective circumference to receive at least a part of the cross-section of the cable (14) as it runs over the respective guiding wheel.
1810733 | An amusement ride | Claim 4 | Amusement ride according to any one of claims 1 to 3, wherein the facing guiding wheels (12, 13) are arranged in such a proximate relationship that the cable (14) is guided by both wheels simultaneously for a portion of the cable 's passage between the guidance wheels.
1810733 | An amusement ride | Claim 5 | Amusement ride according to any one of claims 1 to 4, wherein the cable (14) is connected to a counter-weight (11) at the end opposite to the end connected to the vehicle (4).
1810733 | An amusement ride | Claim 6 | Amusement ride according to any one of claims 1 to 5, wherein the support of the vehicle (4) on the structure (1) and the lifting and breaking means are such arranged to allow the vehicle to be moved from the initial loading position at one of the first or second ground base (2, 3) to a de-loading position at the other ground base.
1810733 | An amusement ride | Claim 7 | Amusement ride according to any one of claim 1 to 6, wherein the vehicle (4) is movably supported along at least one rail provided on the structure (1).
1810733 | An amusement ride | Claim 8 | Amusement ride according to any one of claims 1 to 7, wherein the structure (1) is permanently affixed to the ground by means of affixing the first ground base (2) and the second ground base (3) permanently to the ground.
1810733 | An amusement ride | Claim 9 | Amusement ride according to any one of claims 1 to 8, wherein the vehicle (4) has a holding structure that is movably supported on the structure and has at least one passenger holding means (8) attached to the holding structure in a pivotable manner.
1810733 | An amusement ride | Claim 10 | Amusement ride according to any one of claims 1 to 9, wherein a first vehicle (4) is provided to travel from the first ground base (2) along a first leg of the arch-shaped structure to an elevated position and a second vehicle is provided to travel from the second ground base (3) along the second leg of the arch-shaped structure to an elevated position.
1810733 | An amusement ride | Claim 11 | Amusement ride according to claim 10, wherein the first vehicle (4) and the second vehicle are interconnected in such a manner that a downward movement of the one vehicle leads to an upward movement of the other vehicle (4).
1812709 | FLUID MOTION ENERGY CONVERTER | Abstract
1812709 | FLUID MOTION ENERGY CONVERTER | Claim 1 | A converter for producing useable energy from fluid motion of a fluid medium, the converter comprising: - a support structure having at least two support piles (108) perpendicular to a velocity direction of the fluid motion and a connecting assembly (120) being movable relative to the support piles (108);
1812709 | FLUID MOTION ENERGY CONVERTER | Claim 2 | The converter of claim 1, wherein the movable element (102) is elongated and has a polygonal, circular cross-section, elliptical or curvilinear cross-section.
1812709 | FLUID MOTION ENERGY CONVERTER | Claim 3 | The converter of claim 1, wherein the movable element (102) is cylindrical or spherical or ellipsoidal.
1812709 | FLUID MOTION ENERGY CONVERTER | Claim 4 | The converter of claim 1, wherein the movable element (102) is solid or hollow with or without a core.
1812709 | FLUID MOTION ENERGY CONVERTER | Claim 5 | The converter of claim 1, wherein the movable element (102) can oscillate relatively to the support structure in two non-parallel planes.
1812709 | FLUID MOTION ENERGY CONVERTER | Claim 6 | The converter of claim 1, wherein the power device (140) is a linear power device or a rotary power device or a hydraulic power device, or a combination thereof, or a planar power device.
1812709 | FLUID MOTION ENERGY CONVERTER | Claim 7 | The converter of claim 1, further comprising a plurality of movable elements (102) defining a three-dimensional array.
1812709 | FLUID MOTION ENERGY CONVERTER | Claim 8 | The converter of claim 7, wherein each movable element (102) has a longitudinal axis, and wherein the longitudinal axes are parallel.
1812709 | FLUID MOTION ENERGY CONVERTER | Claim 9 | The converter of claim 8, wherein the longitudinal axes are staggered relatively to the direction of fluid motion.
1812709 | FLUID MOTION ENERGY CONVERTER | Claim 10 | The converter of claim 8, wherein the longitudinal axes are staggered in two directions substantially perpendicular to the longitudinal axes.
1812709 | FLUID MOTION ENERGY CONVERTER | Claim 11 | The converter of claim 1, further comprising a plurality of movable elements (102) defining a two-dimensional array.
1812709 | FLUID MOTION ENERGY CONVERTER | Claim 12 | The converter of claim 1, wherein the support structure comprises a foundation positioned in the fluid medium.
1812709 | FLUID MOTION ENERGY CONVERTER | Claim 13 | The converter of claim 12, wherein the foundation comprises a fixed platform, or a floating moored platform, or a dynamically floated platform.
1812709 | FLUID MOTION ENERGY CONVERTER | Claim 14 | The converter of claim 1, further comprising a biasing mechanism (122) coupled to the movable element for allowing motion of the movable element orthogonally to an axis of the movable element.
1812709 | FLUID MOTION ENERGY CONVERTER | Claim 15 | The converter of claim 1, wherein a plurality of movable elements (102) immersed in the fluid medium and supported externally on the support structure is provided.
1812709 | FLUID MOTION ENERGY CONVERTER | Claim 16 | The converter of claim 15, wherein each movable element (102) can oscillate relatively to the support structure in two non-parallel planes.
1812709 | FLUID MOTION ENERGY CONVERTER | Claim 17 | The converter of claim 15, further comprising a biasing mechanism (122) coupled to each movable element for allowing motion of each movable element orthogonally to an axis of the movable element.
1812709 | FLUID MOTION ENERGY CONVERTER | Claim 18 | A method for converting fluid motion of a fluid medium having a velocity direction to usable energy, the method comprising: immersing at least one movable element in the fluid medium;
1812709 | FLUID MOTION ENERGY CONVERTER | Claim 19 | The method of claim 18, further comprising biasing the movable element for motion orthogonally to an axis of the movable element.
1812709 | FLUID MOTION ENERGY CONVERTER | Claim 20 | The method of claim 18, further comprising biasing the movable element for motion in two non-parallel planes.
1813834 | Variable flywheel mechanism and flywheel apparatus | Abstract | A variable flywheel mechanism is capable of varying the moment of inertia is 5disclosed. The wheel mechanism includes a sun gear (22), plural planetary gears (23), plural pivotable arms (27) swung by the planetary gears, and plural weights (28) mounted on the pivotable arms. The positions of the weights are controlled by rotation of the sun gear.
1813834 | Variable flywheel mechanism and flywheel apparatus | Claim 1 | A variable flywheel mechanism (20) having a rotational center and a plurality of weights (28) and being capable of varying a distance from the rotational center to the weights, characterised in that the mechanism comprises: a sun gear (22) designed to be connected to an output shaft (21) of an engine (52);
1813834 | Variable flywheel mechanism and flywheel apparatus | Claim 2 | The variable flywheel mechanism of claim 1, wherein the carrier shafts are reinforced with a carrier-reinforcing member (32) extending radially from the rotational center and including a plurality of ribs (35), the ribs being bent so as to form the weight-accommodating parts.
1813834 | Variable flywheel mechanism and flywheel apparatus | Claim 3 | A flywheel apparatus (10) comprising: a variable flywheel mechanism (20) having a rotational center and a plurality of weights (28) and being capable of varying a distance from the rotational center to the weights; characterised in that the flywheel apparatus (10) further comprises: a switching clutch mechanism (40) located between the variable flywheel mechanism and an output shaft (21) of an engine (52) so as to enable switching between a mass control mode for varying the distance from the rotational center to the weights and a power transmission mode for transmitting motive power of the engine to a load while the distance from the rotational center to the weights remains constant,
1813834 | Variable flywheel mechanism and flywheel apparatus | Claim 4 | The flywheel apparatus of claim 3, further comprising a control device (51) for performing a series of control operations that include reading load information pertaining to the engine, switching from a power transmission mode to a mass control mode in accordance with the load information, changing the distance from the rotational center to the weights, and returning to the power transmission mode.
1819031 | Self magnetizing motor | Abstract | A self magnetizing motor is disclosed, which comprises a stator which is comprised of a plurality of sheets including a plurality of stator slots and exciter slots formed at fixed intervals along an outer circumferential surface of the center, a teeth provided between each of the stator slots, and an exciter pole formed between the exciter slots; an exciter coil which is wound on each exciter slot; and a rotor which is rotatably inserted into the center (C) of the stator, and is provided with an exciter magnetizable portion on an outer circumferential surface to be magnetized by the exciter coil; wherein the exciter pole is positioned at the part of the stator to form a back yoke of an increased size. Preferably, the exciter pole is positioned at corner of the stator so that a rear stator portion of the exciter pole is increased in size.
1819031 | Self magnetizing motor | Claim 1 | A self magnetizing motor (200) comprising: a stator (210) which is comprised of a plurality of sheets including a plurality of stator slots (211) and exciter slots (212) formed at fixed intervals along an inner circumferential surface of the stator (210), teeth (213) provided between each of the stator slots (211), and an exciter pole (214) formed between the exciter slots (212),
1819031 | Self magnetizing motor | Claim 2 | The self magnetizing motor of claim 1, wherein the exciter pole (214) is positioned on a rotation line (LR) which is located in any one angle of 45°, 135°, 225°, and 315° counter clockwise with respect to a horizontal line (LH) passing through the central point (O) of the center (C) of the stator (210).
1819031 | Self magnetizing motor | Claim 3 | The self magnetizing motor of claim 1 or 2, wherein a gap (x) between the end of the exciter pole (214) and the outer circumferential surface of the exciter magnetizable portion (250) is smaller than a gap (y) between the end of the teeth (213) and the outer circumferential surface of the exciter magnetizable portion (250).
1819031 | Self magnetizing motor | Claim 4 | The self magnetizing motor of any of claims 1 to 3, wherein some portions (213a) of the end of the teeth (213) being positioned close to the exciter slot (212) are removed, and a tapered portion (214a) is formed in the end of the exciter pole (214).
1848103 | TIRE WITH ELECTRIC-POWER GENERATION DEVICE | Abstract | The invention provides a tire with an electric power generation device for supplying sufficient electric power which has a simple and small-sized construction. An electric power generation device 100 for converting strain occurring in a tire 1 into electric energy includes at least one electric power generation element 10 and a device body 100a. The electric power generation element 10 has at least two stretchable electrodes 11 and a dielectric elastomer 12, arranged between the electrodes 11, and producing a potential difference between the electrodes 11 according to the strain applied from the tire 1. The device body 100a has an electrical condenser for accumulating electric energy produced by the electric power generation element 10. The length, in the circumferential direction of the tire, of the electric power generation element 10 is set so that strain by contraction and strain by expansion that are caused by the rotating tire 1 coming into contact with the ground surface are not simultaneously applied to the single power generation element 10.
1848103 | TIRE WITH ELECTRIC-POWER GENERATION DEVICE | Claim 1 | A tire (1) comprising an electric power generation device (100) for converting strain occurring in the tire into electric energy, wherein the electric power generation device (100) includes: at least one electric power generation element (10) having at least two stretchable electrodes (11) and elastic polymer (12), arranged between the electrodes (11), and producing a potential difference between the electrodes (11) according to strain applied from the tire; and an electrical condenser (120) for accumulating electric energy produced by the electric power generation element (10), and
1848103 | TIRE WITH ELECTRIC-POWER GENERATION DEVICE | Claim 2 | The tire (1) according to claim 1, wherein the electric power generation device (100) supplies the electric energy accumulated in the electrical condenser (120) to another device(200) included in the tire.
1848103 | TIRE WITH ELECTRIC-POWER GENERATION DEVICE | Claim 3 | The tire (1) according to claim 1, wherein a plurality of the electric power generation elements (10) are arranged on a circle around the rotation axis of the tire (1) on at least one side face in the interior of the tire (1).
1848103 | TIRE WITH ELECTRIC-POWER GENERATION DEVICE | Claim 4 | The tire (1) according to claim 1, wherein the electrical condenser (120) is constituted of a secondary battery.
1848103 | TIRE WITH ELECTRIC-POWER GENERATION DEVICE | Claim 5 | The tire (1) according to claim 1, wherein the electrical condenser (120) is constituted of a large-capacitance capacitor.
1848103 | TIRE WITH ELECTRIC-POWER GENERATION DEVICE | Claim 6 | The tire (1) according to claim 1, wherein the electrodes (11) are each composed of conductive polymer.
1859164 | METHOD AND DEVICE FOR USING WIND ENERGY | Abstract
1859164 | METHOD AND DEVICE FOR USING WIND ENERGY | Claim 1 | Device for using wind energy that, in order to conduct the wind flow effectively onto a rotor (46) converting the flow energy, has at least one guide surface which conducts the wind in such a way that the rotor, whose axis of rotation is arranged transversely to the flow direction, is acted on by the flow, characterized in that the rotor (46) is hollow along its axis of rotation and is mounted on a circular rail (73).
1859164 | METHOD AND DEVICE FOR USING WIND ENERGY | Claim 2 | Device according to Claim 1, characterized by a hollow tower (2) with a wind-capturing opening (5) at the upper end and with a flow duct which is formed in the hollow cross section of the tower (2) and which leads downwardly to at least one rotor (12; 14) for converting the flow energy that is arranged close to the ground surface, behind which rotor an outlet (13) for the air is arranged.
1859164 | METHOD AND DEVICE FOR USING WIND ENERGY | Claim 3 | Device according to Claim 2, characterized in that an upper end section (3) of the tower with the wind-capturing opening (5) is rotatable (4).
1859164 | METHOD AND DEVICE FOR USING WIND ENERGY | Claim 4 | Device according to Claim 2 or 3, characterized in that the tower (2) is telescopically length-adjustable.
1859164 | METHOD AND DEVICE FOR USING WIND ENERGY | Claim 5 | Device according to one of Claims 1 to 4, characterized in that a flow duct is branched (9) and rotors (12; 14) for conversion are arranged in each branch (10), with preferably at least part of the branches (10) being closable.
1859164 | METHOD AND DEVICE FOR USING WIND ENERGY | Claim 6 | Device according to one of Claims 1 to 5, characterized in that a flow duct is branched and the branches (31) are directed towards a rotor (32) from different sides, or in that a plurality of flow ducts (31) each supplied from a wind-capturing opening are directed towards a rotor (32) from different sides.
1859164 | METHOD AND DEVICE FOR USING WIND ENERGY | Claim 7 | Device according to Claim 1 having a rotor with an axis arranged transversely to the wind direction, characterized in that the rotor (46) is enclosed all the way around by capturing and guiding vanes (47) which are each set up obliquely to the radial direction with respect to the rotor (46) in such a way that they each guide the wind striking them onto the rotor (46) at the end side and shield the other rotor side.
1859164 | METHOD AND DEVICE FOR USING WIND ENERGY | Claim 8 | Device, characterized by a multiple arrangement (61) of the device (45) according to Claim 7 one above the other.
1866717 | METHODS AND SYSTEMS FOR INTENTIONALLY ISOLATING DISTRIBUTED POWER GENERATION SOURCES | Abstract
1866717 | METHODS AND SYSTEMS FOR INTENTIONALLY ISOLATING DISTRIBUTED POWER GENERATION SOURCES | Claim 1 | A method for operating a mini-grid (20) independently of a utility grid (10), the mini-grid (20) including one or more power generation sources (40, 42, 44, 46) and one or more loads (50, 52, 54) connected to a bus (24), comprising the steps of: monitoring at least one of a frequency and a voltage of power on the bus (24); charcacterized by
1866717 | METHODS AND SYSTEMS FOR INTENTIONALLY ISOLATING DISTRIBUTED POWER GENERATION SOURCES | Claim 2 | The method of claim 1, wherein operating the interconnect device (30) comprises adding or removing one of the power generation sources (40, 42, 44, 46).
1866717 | METHODS AND SYSTEMS FOR INTENTIONALLY ISOLATING DISTRIBUTED POWER GENERATION SOURCES | Claim 3 | The method of claim 1 or 2, wherein operating the interconnect device (30) comprises adding or removing one of the loads (50, 52, 54).
1866717 | METHODS AND SYSTEMS FOR INTENTIONALLY ISOLATING DISTRIBUTED POWER GENERATION SOURCES | Claim 4 | The method of any one of claims 1-3, wherein the energy storage device (64) includes at least one flywheel energy storage system.
1866717 | METHODS AND SYSTEMS FOR INTENTIONALLY ISOLATING DISTRIBUTED POWER GENERATION SOURCES | Claim 5 | The method of any one of claims 1-4, further comprising the steps of: monitoring a condition of the utility grid (10); and
1866717 | METHODS AND SYSTEMS FOR INTENTIONALLY ISOLATING DISTRIBUTED POWER GENERATION SOURCES | Claim 6 | The method of claim 5, and further including the step of connecting the mini-grid (20) to the utility grid (10) upon receiving a signal from the utility grid (10).
1866717 | METHODS AND SYSTEMS FOR INTENTIONALLY ISOLATING DISTRIBUTED POWER GENERATION SOURCES | Claim 7 | The method of claim 5, and further including the step of connecting the mini-grid (20) to the utility grid (10) upon sensing a normal operating state of the utility grid (10).
1866717 | METHODS AND SYSTEMS FOR INTENTIONALLY ISOLATING DISTRIBUTED POWER GENERATION SOURCES | Claim 8 | The method of any one of claims 5-7, wherein the step of monitoring the condition of the utility grid includes receiving a signal from the utility grid (10).
1866717 | METHODS AND SYSTEMS FOR INTENTIONALLY ISOLATING DISTRIBUTED POWER GENERATION SOURCES | Claim 9 | The method of any one of claims 5-8, wherein the step of monitoring the condition of the utility grid includes sensing an operating state of the utility grid (10).
1866717 | METHODS AND SYSTEMS FOR INTENTIONALLY ISOLATING DISTRIBUTED POWER GENERATION SOURCES | Claim 10 | A universal interconnect device (30) for forming a connection between a utility grid (10) and a mini-grid (20) having one or more power generation sources (40, 42, 44, 46) and one or more loads (50, 52, 54) connected to a bus (24), comprising: an energy storage device (64); a power quality compensator (62);
1866717 | METHODS AND SYSTEMS FOR INTENTIONALLY ISOLATING DISTRIBUTED POWER GENERATION SOURCES | Claim 11 | The universal interconnect device (30) of claim 10, wherein the power quality compensator (62) is an AC/DC inverter.
1866717 | METHODS AND SYSTEMS FOR INTENTIONALLY ISOLATING DISTRIBUTED POWER GENERATION SOURCES | Claim 12 | A system for operating a mini-grid (20) including one or more power generation sources (40, 42, 44, 46) and one or more loads (50, 52, 54) connected to a bus (24), comprising: a switch (22) for connecting the mini-grid (20) to a utility grid (10); and
1866717 | METHODS AND SYSTEMS FOR INTENTIONALLY ISOLATING DISTRIBUTED POWER GENERATION SOURCES | Claim 13 | The system of claim 12, wherein the bus (24) is a three-phase AC bus.
1866717 | METHODS AND SYSTEMS FOR INTENTIONALLY ISOLATING DISTRIBUTED POWER GENERATION SOURCES | Claim 14 | The system of claim 12 or 13, wherein the system is configured to carry out the method of any one of claims 1-9.
1867031 | ROTOR FOR ELECTRIC MOTOR AND CONSTRUCTION KITS | Abstract
1867031 | ROTOR FOR ELECTRIC MOTOR AND CONSTRUCTION KITS | Claim 1 | A rotor for an electric machine, in particular electric motor or generator, wherein a centrifugal mass can be detachably connected to the rotor, in particular in order to increase the moment of inertia of the rotor, characterised in that claws are formed in one piece on the centrifugal mass, which claws are inserted into cavities of the rotor, the number of cavities corresponding to the number of poles of the motor.
1867031 | ROTOR FOR ELECTRIC MOTOR AND CONSTRUCTION KITS | Claim 2 | A rotor for an electric machine, in particular electric motor or generator, wherein a centrifugal mass can be detachably connected to the rotor, in particular in order to increase the moment of inertia of the rotor, characterised in that wherein [sic] the centrifugal mass is connected with claws which are inserted into cavities of the rotor, the number of cavities corresponding to the number of poles of the motor.
1867031 | ROTOR FOR ELECTRIC MOTOR AND CONSTRUCTION KITS | Claim 3 | A rotor according to at least one of the preceding claims, characterised in that the centrifugal mass is able to be connected to the rotor in a positively-locking manner.
1867031 | ROTOR FOR ELECTRIC MOTOR AND CONSTRUCTION KITS | Claim 4 | A rotor according to at least one of the preceding claims, characterised in that the centrifugal mass has no or only a negligible unbalance.
1867031 | ROTOR FOR ELECTRIC MOTOR AND CONSTRUCTION KITS | Claim 5 | A rotor according to at least one of the preceding claims, characterised in that the centrifugal mass is formed rotationally symmetrically to the axis of the rotor.
1867031 | ROTOR FOR ELECTRIC MOTOR AND CONSTRUCTION KITS | Claim 6 | A rotor according to at least one of the preceding claims, characterised in that the centrifugal mass is formed as a cast part, in particular as a grey cast iron part.
1867031 | ROTOR FOR ELECTRIC MOTOR AND CONSTRUCTION KITS | Claim 7 | A rotor according to at least one of the preceding claims, characterised in that the rotor shaft has a seat for [a] securing ring.
1867031 | ROTOR FOR ELECTRIC MOTOR AND CONSTRUCTION KITS | Claim 8 | A rotor according to at least one of the preceding claims, characterised in that the centrifugal mass and the rotor shaft are formed such that the centrifugal mass can be secured in the axial direction by means of a securing ring.
1867031 | ROTOR FOR ELECTRIC MOTOR AND CONSTRUCTION KITS | Claim 9 | A rotor according to at least one of the preceding claims, characterised in that the electric motor is a synchronous motor, brushless DC motor or an electronically commutated synchronous motor.
1867031 | ROTOR FOR ELECTRIC MOTOR AND CONSTRUCTION KITS | Claim 10 | A rotor according to at least one of the preceding claims, characterised in that the mass moment of inertia of the rotor without centrifugal mass is less than 10% of the load-side mass moment of inertia which is to be driven by the motor.
1867031 | ROTOR FOR ELECTRIC MOTOR AND CONSTRUCTION KITS | Claim 11 | A rotor according to at least one of the preceding claims, characterised in that the mass moment of inertia of the rotor without centrifugal mass is less than 5% of the load-side mass moment of inertia which is to be driven by the motor.
1867031 | ROTOR FOR ELECTRIC MOTOR AND CONSTRUCTION KITS | Claim 12 | A rotor according to at least one of the preceding claims, characterised in that the mass moment of inertia of the rotor without centrifugal mass is less than 10% of the load-side mass moment of inertia which is to be driven by the motor, and the mass moment of inertia of the rotor with centrifugal mass is more than 10% of the mass moment of inertia which is to be driven by the motor.
1867031 | ROTOR FOR ELECTRIC MOTOR AND CONSTRUCTION KITS | Claim 13 | A rotor according to at least one of the preceding claims, characterised in that the mass moment of inertia of the rotor without centrifugal mass is less than 5% of the load-side mass moment of inertia which is to be driven by the motor, and the mass moment of inertia of the rotor with centrifugal mass is more than 5% of the mass moment of inertia which is to be driven by the motor, in particular with the load comprising the transmission which is connected to the motor.
1867031 | ROTOR FOR ELECTRIC MOTOR AND CONSTRUCTION KITS | Claim 14 | An electric motor or generator comprising a rotor according to at least one of the preceding claims.
1875593 | METHOD AND DEVICE FOR USING WIND ENERGY | Abstract
1875593 | METHOD AND DEVICE FOR USING WIND ENERGY | Claim 1 | Method for utilising wind energy that is converted into electric power by means of a wind energy unit that comprises an electric generator (4) and a wind rotor (1) that drives this, supplying energy to a load system (9), wherein by influencing the power demand of the load system as a function of the power supply from the wind energy unit, at least in a certain wind rotor rotational speed range, it is ensured that essentially all electrical power produced with optimum efficiency from the wind energy by the wind energy unit is taken up by the load system, characterised in that the load system (9) is selected such that it comprises or consists of at least one appliance (11), wherein the variation of requirements in terms of driving power, depending on the drive speed and/or the supply voltage in the operating range in accordance with the cited certain wind rotor rotational speed range, corresponds to the variation of electrical power produced by the wind energy unit as a function of the wind speed or the speed range of the wind rotor and that the electrical power produced by the wind energy unit is equalised by means of an adjustable frequency converter device and/or an adjustable voltage converter device for the driving power taken up by the at least one appliance.
1875593 | METHOD AND DEVICE FOR USING WIND ENERGY | Claim 2 | Method according to claim 1, characterised in that the electric power produced by the wind energy unit (1, 3, 4) which increases, at least in the cited certain rotational speed range of the wind rotors, essentially corresponding to the third power of the wind speed, is supplied to at least a part of the flow machine compressor arrangement (11) forming the load system (9) with a rising drive power requirement corresponding to the third power of the rotational speed of the electrical compressor drive means (10).
1875593 | METHOD AND DEVICE FOR USING WIND ENERGY | Claim 3 | Method according to claim 2, characterised in that a power component from the electric generator is supplied over a controlling element (31) of an electric heating device (29) for heating up a flow means to the entry side of the flow machine compressor arrangement (11), wherein the component of the output of the electric generator (4) supplied to the heating device (29) is made dependent on the comparison of the wind speed with the rotational speed of the wind rotor.
1875593 | METHOD AND DEVICE FOR USING WIND ENERGY | Claim 4 | Installation for utilising wind energy with a wind energy unit (1, 3, 4), which comprises a wind rotor (1) and an electric generator (4) that is driven by the wind rotor, furthermore with a load system (9) to receive the electric power generated by the wind energy unit and with means for control and conversion (13, 14; 15, 16, 14) that are connected between the wind energy unit and the load system, characterised in that the load system (9) comprises or consists of at least one appliance (11), in which the variation of requirements in terms of driving power, depending on the drive speed and/or the supply voltage in the operating range in accordance with the wind speed or the wind rotor rotational speed range, corresponds to a variation of electrical power produced by the wind energy unit as a function of the wind speed or the speed range of the wind rotor and that the means for control and conversion comprise adjustable frequency converter devices (13; 15, 16) and/or adjustable voltage conversion devices between the output of the generator (4) driven by the wind rotor and the input for the electric input power of the load system (9), wherein the adjustment occurs in such a manner that the electrical power produced by the wind energy unit is made equal to the electrical driving power taken up by the at least one appliance.
1875593 | METHOD AND DEVICE FOR USING WIND ENERGY | Claim 5 | Installation according to claim 4, characterised in that the load system (9) at least comprises one flow machine compressor arrangement (11), whose drive power requirement increases essentially with the third power of the rotational speed of the compressor drive means (10).
1875593 | METHOD AND DEVICE FOR USING WIND ENERGY | Claim 6 | Installation according to claim 5, characterised in that the electric compressor drive means (10) are coupled with the output of the generator (4) of the wind energy unit over a frequency converter arrangement (15, 16) controlled by a modifiable frequency transformer ratio.
1875593 | METHOD AND DEVICE FOR USING WIND ENERGY | Claim 7 | Installation according to one of claims 4 to 6, characterised in that a part of the electrical power can be tapped off from the output of the electric generator (4), in particular in the range of a direct current intermediate circuit (17) over settable or adjustable electric valve means (31), and can be supplied to a heating device (29) that heats a volume of liquid (30) in a space on the input side of a part of the flow machine compressor arrangement (11) forming the load system (9), wherein the electric valve means (31) is adjusted as a function of a solution of the ratio between the rotational speed of the wind rotor and the wind speed.
1878914 | Cyclical Wave Energy Converter | Abstract | Systems and methods use cyclical propellers with dynamic blade angle control to extract power from waves. A control system for such implementations can adapt pitching schedules for the blades of the cyclical propellers for efficient energy extraction and/or to control reactive forces. The cyclical propellers may be installed on the floor of a body of water or other liquid, on a submarine, or on a surface float, and blades may extend vertically or horizontally depending on the character of the waves. Several cyclical propellers can be combined into a single unit operated to minimize reactive forces and torques, to propel the unit horizontally or vertically, and/or to stabilize the unit. Such units can be installed with minimal or no moorings.
1878914 | Cyclical Wave Energy Converter | Claim 1 | A wave energy conversion system (700, 800, 900) comprising: a platform (710, 810) for use in a liquid;
1878914 | Cyclical Wave Energy Converter | Claim 2 | The system of claim 1, wherein the control system (850) sets the energy conversion ratios of the cyclical propellers to control a net reactive force on the cyclical propellers.
1878914 | Cyclical Wave Energy Converter | Claim 3 | The system (700, 800, 900) of claim 2, wherein the control system (850) controls the net reactive force to: minimizes the net reactive force; stabilize the platform (710, 810, 910); oppose an external force on the converter; propel the platform; or change a depth of the cyclical propellers.
1878914 | Cyclical Wave Energy Converter | Claim 4 | The system (700, 800, 900) of any of claims 1 to 3, wherein the platform (710, 810, 910) floats at a surface of the liquid, is mounted on a floor of a body containing the liquid, or is submerged in the liquid and resides between the surface of the liquid and the floor of the body containing the liquid.
1878914 | Cyclical Wave Energy Converter | Claim 5 | The system (700, 800, 900) of any of claims 1 to 4, wherein at least one of the cyclical propellers (720, 820, 920) has blades that extend vertically into the liquid.
1878914 | Cyclical Wave Energy Converter | Claim 6 | The system (700, 800, 900) of any of claims 1 to 5, wherein the plurality of cyclical propellers comprises a plurality of rows of cyclical propellers having horizontal blades, and the control systems (850) sets the energy conversion ratio of the cyclical propellers as required to align blades of the cyclical propellers with wave crests in the liquid.
1878914 | Cyclical Wave Energy Converter | Claim 7 | The system (700, 800, 900) of any of claims 1 to 6, wherein the platform (710, 810, 910) is a central platform in a plurality of platforms, and wherein the plurality of cyclical propellers (710, 810, 920) includes: a first set of cyclical propellers (720, 820, 920) mounted between the central platform and a first platform in the plurality of platforms; and
1878914 | Cyclical Wave Energy Converter | Claim 8 | A method for operating a wave energy conversion system (700, 800, 900) including a platform (710, 810, 910) on which a plurality of cyclical propellers (720, 820, 920) are mounted, the method comprising: placing blades of the cyclical propellers into a liquid on which waves propagate; and
1878914 | Cyclical Wave Energy Converter | Claim 9 | The method of claim 8, wherein the reactive forces are controlled to: propel the system;
1880837 | Power assisted press with energy management | Abstract
1880837 | Power assisted press with energy management | Claim 1 | Press unit (1), in particular a large part press unit, with a direct voltage intermediate circuit (34), which is supplied with power from a supply network (46) via a rectifier device (45), with at least one electric drive device (8), which is supplied with power from the direct voltage intermediate circuit (34) via a converter device (28), for at least one pressing stage (2), which includes a slide (5) driven by the drive device (8) and a platen (14) that is fixedly arranged in relation to the slide (5), with at least one part transport device (22), which has at least one workpiece gripper element, which has at least one associated electric drive device (20) supplied with power from the direct voltage intermediate circuit (34) via a converter device (32), with a flywheel storage device (48), which is connected to the direct voltage intermediate circuit (34) by means of a converter device (52) in order to take energy from this and feed energy back therein, and characterised in that the drive devices (8, 20) are servo drive devices (8, 20) and that the press unit (1) has a control device (35), which is connected to the converter devices (28, 32, 52) and to the rectifier device (45), if this is controllable, in order to control same.
1880837 | Power assisted press with energy management | Claim 2 | Press unit according to claim 1, characterised in that the control device (35) is additionally connected to the direct voltage intermediate circuit (34) in order to detect the voltage therein.
1880837 | Power assisted press with energy management | Claim 3 | Press unit according to claim 1, characterised in that the control device (35) controls the servo drive devices (8, 20) according to the processing sequence of the workpieces.
1880837 | Power assisted press with energy management | Claim 4 | Press unit according to claim 1, characterised in that the control device (35) is fitted to control or regulate the rectifier device (45) and the flywheel storage device (48) during the operation of the press unit (1) so that the network power consumption is held within predefined limits.
1880837 | Power assisted press with energy management | Claim 5 | Press unit according to claim 1, characterised in that the control device (35) is fitted to control the rectifier device (45) and adhere to current limits or power limits both for taking current or power from the network and for feeding current or power back into the network.
1880837 | Power assisted press with energy management | Claim 6 | Press unit according to claim 5, characterised in that the current or power limits are predefined in such a way that the rotational speed stroke of the flywheel storage device (48) is at maximum.
1880837 | Power assisted press with energy management | Claim 7 | Press unit according to claim 5, characterised in that the current or power limits arc predefined in such a way that the rotational speed curve of the flywheel storage device is the same in all consecutive pressing cycles.
1880837 | Power assisted press with energy management | Claim 8 | Press unit according to claim 5, characterised in that the current or power limits are predefined in such a way that the network power is minimised.
1880837 | Power assisted press with energy management | Claim 9 | Press unit according to claim 1, characterised in that the control device (35) is fitted in order to control or regulate the rectifier device (45) and the flywheel storage device (48) in such a way during the operation of the press unit (1) that the network power consumption remains constant.
1880837 | Power assisted press with energy management | Claim 10 | Press unit according to claim 1, characterised in that each converter device (28, 32, 52) has an associated power detection device (42, 44, 51), which is connected to the control device (35) to transmit a signal identifying the currently converted power thereto.
1880837 | Power assisted press with energy management | Claim 11 | Press unit according to claim 10, characterised in that the control device (35) is fitted in order to integrate the power converted by all converters (28, 32, 52) during a pressing cycle over a pressing cycle in order to determine the work converted at each servo drive device (8-11, 20, 21).
1880837 | Power assisted press with energy management | Claim 12 | Press unit according to claim 11, characterised in that the control device is fitted in order to determine the sum of the work converted at the servo drive devices (8-11, 20, 21) and to control the rectifier device (45) in such a way that an amount of energy corresponding to this is taken from the supply network (46) during a pressing cycle.
1880837 | Power assisted press with energy management | Claim 13 | Press unit according to claim 1 or 12, characterised in that the control device (35) is fitted in order to control the flywheel storage device (48) in such a way that the energy stored therein in stationary operation of the press unit (1) at the beginning of a pressing cycle is equal to the energy stored therein at the end of a pressing cycle.
1880837 | Power assisted press with energy management | Claim 14 | Press unit according to claim 1, characterised in that the control device (35) is fitted in order to control the flywheel storage device (48) in such a way that at every point in time of the pressing cycle it has a residual capacity, which is sufficient to hold the energy fed back by the servo drive devices (8-11, 20, 21) during an emergency stop of the press unit (1).
1880837 | Power assisted press with energy management | Claim 15 | Press unit according to claim 14, characterised in that the control device (35) is fitted in order to control the flywheel storage device (48) in such a way that this can additionally hold network energy during an emergency stop of the press unit in order to run the network load to zero in a manner controlled by the operating value.
1880837 | Power assisted press with energy management | Claim 16 | Process for operating a press unit (1), in particular a large part press unit, with a direct voltage intermediate circuit (34), which is supplied with power from a supply network (46) via a rectifier device (45), wherein the power taken from the supply network (46) is detected at the rectifier device (45), with at least one electric drive device (8), which is supplied with power from the direct voltage intermediate circuit (34) via a converter device (28), for at least one pressing stage (2), which includes a slide (5) driven by the drive device (8) and a platen (14) that is fixedly arranged in relation to the slide (5), wherein the power flowing into or out of the drive device (8) is detected at the converter device (28), with at least one part transport device (22), which has at least one workpiece gripper element, which has at least one associated electric drive device (20) supplied with power from the direct voltage intermediate circuit (34) via a converter device (32), wherein the power flowing into or out of the drive device (20) is detected at the converter device (32), with a flywheel storage device (48), which is connected to the direct voltage intermediate circuit (34) by means of a converter device (52) in order to take energy from this and feed energy back therein, wherein the power flowing into or out of the flywheel storage device (48) is detected at the converter device (52), and characterised in that the drive devices (8, 20) are servo drive devices (8, 20) and that the press unit (1) has a control device (35), which is connected to the converter devices (28, 32, 52) and to the rectifier device (45), if this is controllable, in order to control same.
1880837 | Power assisted press with energy management | Claim 17 | Process according to claim 16, characterised in that the control device (35) is additionally connected to the direct voltage intermediate circuit (34) and detects the voltage therein.
1880837 | Power assisted press with energy management | Claim 18 | Process according to claim 16, characterised in that the control device (35) controls the servo drive devices (8-11,20,21) according to the processing sequence of the workpieces.
1880837 | Power assisted press with energy management | Claim 19 | Process according to claim 16, characterised in that the control device (35) controls or regulates the rectifier device (45) and the flywheel storage device (48) during the operation of the press unit (1) so that the network power consumption is held within predefined limits.
1880837 | Power assisted press with energy management | Claim 20 | Process according to claim 16, characterised in that the control device (35) controls or regulates the rectifier device (45) and the flywheel storage device (48) during the operation of the press unit (1) so that the network power consumption remains constant.
1880837 | Power assisted press with energy management | Claim 21 | Process according to claim 16, characterised in that each converter device (28, 32, 52) has an associated power detection device (42, 44, 51), which is connected to the control device (35) and transmits a signal identifying the currently converted power thereto.
1880837 | Power assisted press with energy management | Claim 22 | Process according to claim 21, characterised in that the control device (35) integrates the power converted by all converters (28, 32, 52) during a pressing cycle over a pressing cycle in order to determine the work converted at each servo drive device (8-11, 20, 21) or at each converter device (28, 32, 52).
1880837 | Power assisted press with energy management | Claim 23 | Process according to claim 22, characterised in that the control device determines the sum of work converted at the servo drive devices (8-11, 20, 21) or at the converter devices (28, 32, 52) and controls the rectifier device (45) in such a way that an amount of energy corresponding to this is taken from the supply network (46) during a pressing cycle.
1880837 | Power assisted press with energy management | Claim 24 | Process according to claim 16, characterised in that the control device (35) controls the flywheel storage device (48) in such a way that the energy stored therein in stationary operation of the press unit (1) at the beginning of a pressing cycle is equal to the energy stored therein at the end of a pressing cycle.
1880837 | Power assisted press with energy management | Claim 25 | Process according to claim 16, characterised in that the control device (35) controls the flywheel storage device (48) in such a way that at every point in time of the pressing cycle it has a residual capacity, which is sufficient to hold the energy fed back by the servo drive devices (8-11, 20, 21) during an emergency stop of the press unit (1).
1880837 | Power assisted press with energy management | Claim 26 | Process according to claim 25, characterised in that the control device (35) controls the flywheel storage device (48) in such a way that this can additionally hold network energy during an emergency stop of the press unit (1) in order to run the network load to zero in a manner controlled by the operating value.
1888916 | TRANSFER OF KINETIC ENERGY TO AND FROM FLUIDS | Abstract
1888916 | TRANSFER OF KINETIC ENERGY TO AND FROM FLUIDS | Claim 1 | A method of converting the kinetic energy of a fluid stream into useful work, said method comprising the steps of positioning a parallel array of foils (1) within said fluid stream, mounting said foils (1) for having at least two degrees of freedom, and causing said stream of fluid to move through the array of foils for causing said foils to undergo flutter oscillations, the improvement comprising mounting each foil (1) by an individual suspension bar (2) in cantilever mode, and maintaining all of said suspension bars (2) parallel to each other.
1888916 | TRANSFER OF KINETIC ENERGY TO AND FROM FLUIDS | Claim 2 | A method as defined in claim 1 further including the step of maintaining verticality and parallelism of said foils (1) is achieved by mounting means (3A and 3B) for providing rotational and translational motion while rigidly holding said foils (1) vertical and parallel by a two-point suspension of each foil (1).
1888916 | TRANSFER OF KINETIC ENERGY TO AND FROM FLUIDS | Claim 3 | A method as defined in claim 2 wherein said foils (1) are connected through said suspension bars (2) to a hydraulic actuator through which the instantaneous positioning of said foils in translation and pitch is governed by an external controller (29, 30, 31) for ensuring precise antiphase motion of adjacent foils, and transferring the energy output resulting from the foils oscillating in flutter to an accumulator (32).
1888916 | TRANSFER OF KINETIC ENERGY TO AND FROM FLUIDS | Claim 4 | A method as defined in claim 3 including the step of transferring motion of said foils for driving an hydraulic actuator (7A and 17) for transferring energy from said foils to said accumulator (32).
1888916 | TRANSFER OF KINETIC ENERGY TO AND FROM FLUIDS | Claim 5 | A method as defined in claim 4 including the step of providing a fluidic control (21 and 22) for transferring said energy from said hydraulic actuator to said accumulator.
1888916 | TRANSFER OF KINETIC ENERGY TO AND FROM FLUIDS | Claim 6 | A method as defined in claim 5 including the steps (33 and 34) of converting said energy to electrical power.
1888916 | TRANSFER OF KINETIC ENERGY TO AND FROM FLUIDS | Claim 7 | A method as defined in claim 1 including the steps of controlling said array of foils by providing cyclical restoring forces (41) and inertial mass (42) for initiating and sustaining flutter of said foils.
1888916 | TRANSFER OF KINETIC ENERGY TO AND FROM FLUIDS | Claim 8 | A method as defined in claim 7 including the steps of enhancing fluid flow velocity in advance of passing through said array of foils, and reducing back pressure on said foils (70) following passage of said fluid through said array of foils (72).
1888916 | TRANSFER OF KINETIC ENERGY TO AND FROM FLUIDS | Claim 9 | Apparatus for converting the kinetic energy of a fluid stream into useful work, said apparatus comprising an array of foils positionable within a fluid stream, means (3, 4) mounting said foils for accomodating at least two degrees of freedom, means (70, 72) for causing passage of said fluid stream past said array of foils whereby said foils undergo flutter oscillations, a plurality of suspension bars (2), each said foil (1) being mounted on an individual suspension bar (2) in the form of a cantilever, and means (3, 3A, 3B) for maintaining all of said suspension bars parallel to each other.
1888916 | TRANSFER OF KINETIC ENERGY TO AND FROM FLUIDS | Claim 10 | Apparatus as defined in claim 9 including a flexible boot (67) attached to said foil (1) and extending along a trailing edge thereof, said boot being deformable by pressure created by said fluid stream.
1888916 | TRANSFER OF KINETIC ENERGY TO AND FROM FLUIDS | Claim 11 | Apparatus as defined in claim 9, wherein each said foil (1) is self-standing and free of adjacent foils for minimizing drag and vortex generation.
1888916 | TRANSFER OF KINETIC ENERGY TO AND FROM FLUIDS | Claim 12 | An apparatus as defined in claim 9 further including mounting means (3A, 3B) for supporting individual foils for forming integrated, readily detachable and disconnectable modules (3A, 3B), and wherein each module is removable and replaceable without stopping operation of an adjacent foil.
1888916 | TRANSFER OF KINETIC ENERGY TO AND FROM FLUIDS | Claim 13 | Apparatus as defined in claim 9 further including an integrated multi-axis fluid actuator and pump module (5 and 6) comprising a bidirectional pitch-controlling rotary actuator (5) positioned within a bidirectional linear actuator and pump (16, 17), such that movement of said foil or foils connected to said actuator and pump module by a respective one of said suspension bars (2) provides for independent and simultaneous motion in both lateral and rotational axes.
1888916 | TRANSFER OF KINETIC ENERGY TO AND FROM FLUIDS | Claim 14 | Apparatus as defined in claim 9 wherein said foils (1) include rounded end portions at a leading edge for minimizing drag, foillet means (63) formed at ends of said foils; and deformable, flexible boot means (67) along at least a trailing edge for altering curvature thereof at extreme foil pitch angles.
1899602 | ULTRALIGHT AIRFOILS FOR WIND ENERGY CONVERSION | Abstract
1899602 | ULTRALIGHT AIRFOILS FOR WIND ENERGY CONVERSION | Claim 1 | Device (1) for generating energy, said device (1) being composed of at least two ultralight rotating airfoils (3, 5), said airfoils (3, 5) being equipped with pulling means (9, 14, 20) for keeping their aerodynamic shape during their use, said airfoils (3, 5) being mutually connected and adapted to be rotated around their own axis through a force applied by wind, thereby emulating a propeller performance, characterised in that : - said device (1) is operatively connected to a plurality of other devices (1) counter-rotating on a same axis with an interposed generator (36); and
1899621 | ARRANGEMENT FOR DAMPING VIBRATIONS ON A DRIVING WHEEL AND DRIVING WHEEL FOR AN ANCILLARY UNIT PULLEY OF AN INTERNAL COMBUSTION ENGINE | Abstract
1899621 | ARRANGEMENT FOR DAMPING VIBRATIONS ON A DRIVING WHEEL AND DRIVING WHEEL FOR AN ANCILLARY UNIT PULLEY OF AN INTERNAL COMBUSTION ENGINE | Claim 1 | Arrangement for the damping of vibrations, with a damping device on a driving wheel mounted on a hub, the hub (1) being connected to a driveshaft (10) of a secondary assembly, and the damping device provided being a torsional vibration damper combined with a slipping clutch, characterized in that the driving wheel and the damper cage (4) of the torsional vibration damper form at least one reception region for the spring elements of the torsional vibration damper, the damper cage (4) being coupled non-positively and/or positively to the hub (1), so that predetermined torque transmission from the driving wheel via the damper cage (4) to the hub (1) is provided, the damper cage (4) being capable of being pressed axially against the hub (1) via a first frictional surface (A1), the first frictional surface (A1) being designed as a conical surface.
1899621 | ARRANGEMENT FOR DAMPING VIBRATIONS ON A DRIVING WHEEL AND DRIVING WHEEL FOR AN ANCILLARY UNIT PULLEY OF AN INTERNAL COMBUSTION ENGINE | Claim 2 | Arrangement according to Claim 1, characterized in that the torsional vibration damper provided is a bowspring damper operating without lubricant, the rotary angle (α) of the bow springs (3) being limited by stops (C).
1899621 | ARRANGEMENT FOR DAMPING VIBRATIONS ON A DRIVING WHEEL AND DRIVING WHEEL FOR AN ANCILLARY UNIT PULLEY OF AN INTERNAL COMBUSTION ENGINE | Claim 3 | Arrangement according to Claim 1 or 2, characterized in that the damper cage (4) is designed as a slipping-clutch element, acting in at least one direction of rotation of the driving wheel, for the absorption of vibration amplitudes during torque transmission.
1899621 | ARRANGEMENT FOR DAMPING VIBRATIONS ON A DRIVING WHEEL AND DRIVING WHEEL FOR AN ANCILLARY UNIT PULLEY OF AN INTERNAL COMBUSTION ENGINE | Claim 4 | Arrangement according to one of Claims 1 to 3, characterized in that the damper cage (4) can be tensioned against the hub (1) via a cup spring (6) as a second frictional surface (A2).
1899621 | ARRANGEMENT FOR DAMPING VIBRATIONS ON A DRIVING WHEEL AND DRIVING WHEEL FOR AN ANCILLARY UNIT PULLEY OF AN INTERNAL COMBUSTION ENGINE | Claim 5 | Arrangement according to Claim 4, characterized in that the cup spring (6) is connected fixedly in terms of rotation to the hub (1).
1899621 | ARRANGEMENT FOR DAMPING VIBRATIONS ON A DRIVING WHEEL AND DRIVING WHEEL FOR AN ANCILLARY UNIT PULLEY OF AN INTERNAL COMBUSTION ENGINE | Claim 6 | Arrangement according to Claim 4 or 5, characterized in that a friction ring (5) is provided as a second frictional surface (A2) in the axial direction between the cup spring (6) and the damper cage (4).
1899621 | ARRANGEMENT FOR DAMPING VIBRATIONS ON A DRIVING WHEEL AND DRIVING WHEEL FOR AN ANCILLARY UNIT PULLEY OF AN INTERNAL COMBUSTION ENGINE | Claim 7 | Arrangement according to Claim 6, characterized in that the friction ring (5) is injection-moulded onto the damper cage (4).
1899621 | ARRANGEMENT FOR DAMPING VIBRATIONS ON A DRIVING WHEEL AND DRIVING WHEEL FOR AN ANCILLARY UNIT PULLEY OF AN INTERNAL COMBUSTION ENGINE | Claim 8 | Arrangement according to one of Claims 1 to 7, characterized in that the first frictional surface (A1) for positive torque transmission is designed as an axially toothed surface.
1899621 | ARRANGEMENT FOR DAMPING VIBRATIONS ON A DRIVING WHEEL AND DRIVING WHEEL FOR AN ANCILLARY UNIT PULLEY OF AN INTERNAL COMBUSTION ENGINE | Claim 9 | Arrangement according to one of Claims 4 to 8, characterized in that the cup spring (6) is supported in the axial direction by a supporting washer (7) and a securing ring (8).
1899621 | ARRANGEMENT FOR DAMPING VIBRATIONS ON A DRIVING WHEEL AND DRIVING WHEEL FOR AN ANCILLARY UNIT PULLEY OF AN INTERNAL COMBUSTION ENGINE | Claim 10 | Arrangement according to one of the preceding claims, characterized in that the driving wheel is designed as a belt pulley (2).
1899621 | ARRANGEMENT FOR DAMPING VIBRATIONS ON A DRIVING WHEEL AND DRIVING WHEEL FOR AN ANCILLARY UNIT PULLEY OF AN INTERNAL COMBUSTION ENGINE | Claim 11 | Arrangement according to Claim 10, characterized in that the belt pulley (2) can be centred on the hub (1) via a plain bearing (B1) or a rolling bearing (B2).
1899621 | ARRANGEMENT FOR DAMPING VIBRATIONS ON A DRIVING WHEEL AND DRIVING WHEEL FOR AN ANCILLARY UNIT PULLEY OF AN INTERNAL COMBUSTION ENGINE | Claim 12 | Arrangement according to Claim 10 or 11, characterized in that the belt pulley (2) and the damper cage (4) are manufactured, as spring guide elements of the torsional vibration damper, from a fibre-reinforced plastic.
1899621 | ARRANGEMENT FOR DAMPING VIBRATIONS ON A DRIVING WHEEL AND DRIVING WHEEL FOR AN ANCILLARY UNIT PULLEY OF AN INTERNAL COMBUSTION ENGINE | Claim 13 | Arrangement according to Claim 12, characterized in that the fibre-reinforced plastic contains a dry lubricant.
1899621 | ARRANGEMENT FOR DAMPING VIBRATIONS ON A DRIVING WHEEL AND DRIVING WHEEL FOR AN ANCILLARY UNIT PULLEY OF AN INTERNAL COMBUSTION ENGINE | Claim 14 | Arrangement according to one of the preceding claims, characterized in that at least one sealing element is provided.
1899621 | ARRANGEMENT FOR DAMPING VIBRATIONS ON A DRIVING WHEEL AND DRIVING WHEEL FOR AN ANCILLARY UNIT PULLEY OF AN INTERNAL COMBUSTION ENGINE | Claim 15 | Arrangement according to Claim 14, characterized in that the sealing element provided is a covering cap (9).
1899621 | ARRANGEMENT FOR DAMPING VIBRATIONS ON A DRIVING WHEEL AND DRIVING WHEEL FOR AN ANCILLARY UNIT PULLEY OF AN INTERNAL COMBUSTION ENGINE | Claim 16 | Arrangement according to Claim 14 or 15, characterized in that the sealing element provided is a gap seal or a labyrinth seal in the region of the stops (C).
1899621 | ARRANGEMENT FOR DAMPING VIBRATIONS ON A DRIVING WHEEL AND DRIVING WHEEL FOR AN ANCILLARY UNIT PULLEY OF AN INTERNAL COMBUSTION ENGINE | Claim 17 | Driving wheel of a secondary assembly train of an internal combustion engine, with a running casing (102) operatively connected to a traction means, with a hub (103) connected fixedly in terms of rotation to the driveshaft of a secondary assembly, and with a damping device, arranged actively between the running casing (102) and the hub (103), for the reduction of torsional vibrations, the damping device (104) comprising a serial arrangement of a spring accumulator (105) and of a slipping clutch (106), the spring accumulator (105) being arranged actively between the running casing (102) and a driver disc (108) mounted rotatably on the hub (103), and the slipping clutch (106) being arranged actively between the driver disc (108) and the hub (103), the running casing (102) and the driver disc (108) being mounted by means of plain bearings with respect to one another and on the hub (103), the running casing (102) having axially on both sides bearing surfaces (127a, 127b) in the form of a conical ring and being mounted floatingly between a step (128), in the form of a conical ring, of the hub (103) and a corresponding bearing surface (129), in the form of a conical ring, of the driver disc (108).
1899621 | ARRANGEMENT FOR DAMPING VIBRATIONS ON A DRIVING WHEEL AND DRIVING WHEEL FOR AN ANCILLARY UNIT PULLEY OF AN INTERNAL COMBUSTION ENGINE | Claim 18 | Driving wheel according to Claim 17, characterized in that the spring accumulator (105) has at least one bow spring (107) which is guided in axially mutually opposite half-open annular chambers (109, 110) of the running casing (102) and of the driver disc (108) and which bears alternately at each of its ends against a circumferential stop surface of a take-up cam (111) of the running casing (102) and of a take-up cam (112) of the driver disc (108).
1899621 | ARRANGEMENT FOR DAMPING VIBRATIONS ON A DRIVING WHEEL AND DRIVING WHEEL FOR AN ANCILLARY UNIT PULLEY OF AN INTERNAL COMBUSTION ENGINE | Claim 19 | Driving wheel according to Claim 17 or 18, characterized in that the spring accumulator (105) has a plurality of spring elements (107) which are each actively arranged circumferentially alternately between the running casing (102) and the driver disc (108).
1899621 | ARRANGEMENT FOR DAMPING VIBRATIONS ON A DRIVING WHEEL AND DRIVING WHEEL FOR AN ANCILLARY UNIT PULLEY OF AN INTERNAL COMBUSTION ENGINE | Claim 20 | Driving wheel according to one of Claims 17 to 19, characterized in that the slipping clutch (106) has a friction ring (113) in the form of an annular washer, which is arranged between a corresponding frictional surface (114) of the driver disc (108) and a cup spring (115) fastened fixedly in terms of rotation, and supported axially, on the hub.
1899621 | ARRANGEMENT FOR DAMPING VIBRATIONS ON A DRIVING WHEEL AND DRIVING WHEEL FOR AN ANCILLARY UNIT PULLEY OF AN INTERNAL COMBUSTION ENGINE | Claim 21 | Driving wheel according to Claim 20, characterized in that the cup spring (115) has on its inner circumference a plurality of radially inward-projecting teeth (116) which are arranged in an equal distribution and which are intended to engage into corresponding axial grooves (117) of the hub (103).
1899621 | ARRANGEMENT FOR DAMPING VIBRATIONS ON A DRIVING WHEEL AND DRIVING WHEEL FOR AN ANCILLARY UNIT PULLEY OF AN INTERNAL COMBUSTION ENGINE | Claim 22 | Driving wheel according to Claim 20 or 21, characterized in that a securing ring (19) which can be inserted into an annular groove (20) of the hub (3) is provided for the axial support of the cup spring (15).
1899621 | ARRANGEMENT FOR DAMPING VIBRATIONS ON A DRIVING WHEEL AND DRIVING WHEEL FOR AN ANCILLARY UNIT PULLEY OF AN INTERNAL COMBUSTION ENGINE | Claim 23 | Driving wheel according to at least one of Claims 17 to 22, characterized in that the maximum transmittable moment of friction of the slipping clutch (106) is set at a permissible limiting torque of the assigned secondary assembly.
1899621 | ARRANGEMENT FOR DAMPING VIBRATIONS ON A DRIVING WHEEL AND DRIVING WHEEL FOR AN ANCILLARY UNIT PULLEY OF AN INTERNAL COMBUSTION ENGINE | Claim 24 | Driving wheel according to at least one of Claims 17 to 23, characterized in that the driver disc (108) is of pot-shaped design with a cylindrical casing (121) and with a bottom (122) in the form of a circular disc, and in that the slipping clutch (106) is arranged within the inner space (123), delimited by the casing (121) and the bottom (122), of the driver disc (108).
1899621 | ARRANGEMENT FOR DAMPING VIBRATIONS ON A DRIVING WHEEL AND DRIVING WHEEL FOR AN ANCILLARY UNIT PULLEY OF AN INTERNAL COMBUSTION ENGINE | Claim 25 | Driving wheel according to Claim 24, characterized in that the inner space (123) of the driver disc (108) is closed by means of a cover (125), contiguous to the outer margin (124) of the casing (121).
1899621 | ARRANGEMENT FOR DAMPING VIBRATIONS ON A DRIVING WHEEL AND DRIVING WHEEL FOR AN ANCILLARY UNIT PULLEY OF AN INTERNAL COMBUSTION ENGINE | Claim 26 | Driving wheel according to one of Claims 17 to 25, characterized in that the running casing (102) and the driving disc (108) are each mounted radially on the hub (103) via an inner radial bearing surface (126), and the running casing (102) is mounted axially, via axial bearing surfaces (127a, 127b) arranged on both sides, with respect to a radial step (128) of the hub (103) and an axial bearing surface (129) of the driver disc (108).
1910685 | ELECTRIC MOTOR HAVING A COAXIALLY ARRANGED PUMP | Abstract
1910685 | ELECTRIC MOTOR HAVING A COAXIALLY ARRANGED PUMP | Claim 1 | Electric motor (1) having a coaxially arranged pump (6) for a coolant circuit, in particular in a system with temperature transfer and/or heat transfer, wherein within housing parts (7, 10), which are configured as a hermetically sealed pressure enclosure, a shaft assembly (5) transmits a torque from the electric motor (1) to at least one impeller (8), which is arranged in the pump housing (7), and a flywheel (12) is arranged between the electric motor (1) and the pump housing (7), all the rotating parts are arranged within a hermetically sealed motor/pump assembly, and the motor/pump assembly is filled with fluid, characterized in that the flywheel (12) comprises a flywheel body (13) having a multiplicity of cavities (14, 15) and having heavy-metal inserts (16, 17), which are arranged in the cavities (14, 15), in that a heavy metal having a density of greater than 11.0 (kg/dm3) forms the heavy-metal inserts (16, 17) or is arranged therein, and in that the flywheel body (13) is composed of a high-strength material.
1910685 | ELECTRIC MOTOR HAVING A COAXIALLY ARRANGED PUMP | Claim 2 | Electric motor according to Claim 1, characterized in that means are arranged for shielding the heavy-metal inserts (16, 17) against a surrounding fluid.
1910685 | ELECTRIC MOTOR HAVING A COAXIALLY ARRANGED PUMP | Claim 3 | Electric motor according to Claim 1 or 2, characterized in that the heavy-metal inserts (16, 17) are designed in the form of a cartridge (21, 22) and fixed in the flywheel body (13) by means, which are known in themselves.
1910685 | ELECTRIC MOTOR HAVING A COAXIALLY ARRANGED PUMP | Claim 4 | Electric motor according to Claim 1 or 2, characterized in that the heavy-metal inserts (16, 17) are designed in the form of filler material placed in the cavities (14, 15) and are retained in the flywheel body (13) using means, which are known in themselves.
1910685 | ELECTRIC MOTOR HAVING A COAXIALLY ARRANGED PUMP | Claim 5 | Electric motor according to one of Claims 1 to 4, characterized in that the flywheel body (13) does not have a hole for feeding through the shaft assembly (5).
1910685 | ELECTRIC MOTOR HAVING A COAXIALLY ARRANGED PUMP | Claim 6 | Electric motor according to one of Claims 1 to 5, characterized in that the flywheel body (13) is joined to the shaft assembly (5) by means of single or multipart flange joints (19, 20).
1910685 | ELECTRIC MOTOR HAVING A COAXIALLY ARRANGED PUMP | Claim 7 | Electric motor according to one of Claims 1 to 6, characterized in that spur gears (20) form the joining means between flywheel body (13) and shaft assembly (5).
1910685 | ELECTRIC MOTOR HAVING A COAXIALLY ARRANGED PUMP | Claim 8 | Electric motor according to Claim 1, characterized in that at least one cylindrical heat exchanger (27) surrounding the outside diameter of the flywheel (12) is arranged within the pressure enclosure and forms a radial wall surface of a flywheel chamber (24), in that a high-pressure zone of the pump chamber is connected by means of one or more flow paths (23) fed over the outside of the heat exchanger (27) to a side of the flywheel chamber (24) remote from the pump, in that a ring gap (32) between heat exchanger (27) and flywheel (12) forms a first return flow path between the flywheel chamber remote from the pump and the flywheel chamber (24.1) near the pump, and in that a second return flow path arranged in the area of the shaft assembly (5) connects the flywheel chamber (24.1) near the pump to the pump chamber.
1910685 | ELECTRIC MOTOR HAVING A COAXIALLY ARRANGED PUMP | Claim 9 | Electric motor according to Claim 8, characterized in that several cylindrical heat exchangers (27) surround the flywheel (12) coaxially, and between the heat exchangers (27) a ring gap or several channels form the flow path to the flywheel chamber (24) remote from the pump.
1910685 | ELECTRIC MOTOR HAVING A COAXIALLY ARRANGED PUMP | Claim 10 | Electric motor according to Claim 8 or 9, characterized in that at least one pumping device (37) is arranged in the second return flow path, which pumping device is driven by the shaft assembly (5).
1910685 | ELECTRIC MOTOR HAVING A COAXIALLY ARRANGED PUMP | Claim 11 | Electric motor according to one of Claims 1 to 10, characterized in that the cylindrical heat exchanger (27) is connected to an external cooling water source (A-B).
1910685 | ELECTRIC MOTOR HAVING A COAXIALLY ARRANGED PUMP | Claim 12 | Electric motor according to one of Claims 1 to 11, characterized in that a motor cover (25) on the pump side forms the wall (29) of the flywheel chamber (24) remote from the pump, and in that a cooling device (C-D, F) is arranged in the motor cover (25).
1910685 | ELECTRIC MOTOR HAVING A COAXIALLY ARRANGED PUMP | Claim 13 | Electric motor according to Claim 12, characterized in that the cooling device (C-D) is designed as a low-pressure cooling device.
1910685 | ELECTRIC MOTOR HAVING A COAXIALLY ARRANGED PUMP | Claim 14 | Electric motor according to Claim 12, characterized in that the cooling device (E) is designed as a high-pressure cooling device.
1910685 | ELECTRIC MOTOR HAVING A COAXIALLY ARRANGED PUMP | Claim 15 | Electric motor according to one of Claims 11 to 14, characterized in that the cooling Device is designed as part of a high-pressure motor cooling system.
1910685 | ELECTRIC MOTOR HAVING A COAXIALLY ARRANGED PUMP | Claim 16 | Electric motor according to one of Claims 1 to 15, characterized in that a shaft seal is arranged between motor chamber and flywheel in the area of the shaft assembly.
1918150 | Drive apparatus for hybrid vehicle | Abstract | A drive apparatus for a hybrid vehicle is provided with a first motor generator, a power splitting mechanism portion, and a second motor generator. The first motor generator functions mainly as a generator. The power splitting mechanism portion divides the power generated by the engine into power for the first motor generator and power for driven wheels. The second motor generator has an outside diameter that is smaller than the outside diameter of the first motor generator and is arranged on the side of the first motor generator opposite the engine. The second motor generator functions mainly as a motor and generates power to assist in driving the driven wheels. This power is different from the power from the engine. Further, in the drive apparatus, a speed reducing mechanism portion which has an outside diameter smaller than the outside diameter of the second motor generator and which reduces the rotation speed of the second motor generator is provided on the side of the second motor generator opposite the engine.
1918150 | Drive apparatus for hybrid vehicle | Claim 1 | A drive apparatus for a hybrid vehicle, comprising: a first motor generator (MG1) that functions as one of a motor and a generator;
1918150 | Drive apparatus for hybrid vehicle | Claim 2 | The drive apparatus for a hybrid vehicle according to claim 1, wherein second motor generator (MG2) generates power to assist the engine (12).
1918150 | Drive apparatus for hybrid vehicle | Claim 3 | The drive apparatus for a hybrid vehicle according to claim 1 or 2, characterized by further comprising: a core case (22) which has an outside shape that becomes increasingly narrow away from the engine (12) and in which are mounted the first motor generator (MG1), the second motor generator (MG2), and the power splitting mechanism portion (27);
1918150 | Drive apparatus for hybrid vehicle | Claim 4 | The drive apparatus for a hybrid vehicle according to 3, wherein an outer shape of a drive case (21) formed of the core case (22) and the case (25) becomes increasingly narrow away from the engine (12).
1918150 | Drive apparatus for hybrid vehicle | Claim 5 | The drive apparatus for a hybrid vehicle according to any one of the claims 1 to 4, characterized by further comprising: a first connecting portion (65) for electrically connecting a first cable (63) to the first motor generator (MG1); and
1918150 | Drive apparatus for hybrid vehicle | Claim 6 | The drive apparatus for a hybrid vehicle according to any one of the claims 1 to 3, characterized by further comprising: a first connecting portion (65) for electrically connecting a first cable (63) to the first motor generator (MG1);
1918150 | Drive apparatus for hybrid vehicle | Claim 7 | The drive apparatus for a hybrid vehicle according to any one of the claims 1 to 3, characterized by further comprising: a drive case (21) in which are mounted the first motor generator (MG1) and the second motor generator (MG2), and which has an outside shape that becomes increasingly narrow away from the engine (12);
1918150 | Drive apparatus for hybrid vehicle | Claim 8 | The drive apparatus for a hybrid vehicle according to claim 7, characterized by further comprising: a second main portion (24a) which is provided with the second case (24) and which is joined to the first main portion (23a);
1918150 | Drive apparatus for hybrid vehicle | Claim 9 | The drive apparatus for a hybrid vehicle according to claim 1 or 2, characterized by further comprising: a drive case (21) in which are mounted the first motor generator (MG1) and the second motor generator (MG2), and which has an outside shape that becomes increasingly narrow away from the engine (12);
1918150 | Drive apparatus for hybrid vehicle | Claim 10 | The drive apparatus for a hybrid vehicle according to claim 9, characterized by further comprising: a second main portion (24a) which is provided with the second case (24) and which is joined to the first main portion (23a);
1918150 | Drive apparatus for hybrid vehicle | Claim 11 | The drive apparatus for a hybrid vehicle according to any one of claims 1 through 10, wherein: the speed reducing mechanism portion (28) is arranged on the same axis as an axial center of the first motor generator (MG1), the second motor generator (MG2), and the power splitting mechanism portion (27).
1918150 | Drive apparatus for hybrid vehicle | Claim 12 | The drive apparatus for a hybrid vehicle according to claim 1, wherein the power splitting mechanism portion (27) and the first motor generator (MG1) change a rotational speed of the engine (12), and the changed rotational speed is output to the driven wheel (13).
1918150 | Drive apparatus for hybrid vehicle | Claim 13 | The drive apparatus for a hybrid vehicle according to claim 1, wherein the power splitting mechanism portion (27) and the first motor generator (MG1) change a rotational speed of the engine (12), and the changed rotational speed is output to the driven wheel (13).
1918150 | Drive apparatus for hybrid vehicle | Claim 14 | The drive apparatus for a hybrid vehicle according to claims 1 to 13, wherein the hybrid vehicle is a front engine rear drive vehicle.
1921738 | Method and device to control a dc-ac converter, particularly for a wind energy plant | Abstract
1921738 | Method and device to control a dc-ac converter, particularly for a wind energy plant | Claim 1 | Method for operating a converter, in particular for wind energy installations comprising a generator (3) driven via a wind rotor (2), for feeding electrical power into an electrical grid (9) even during an abrupt voltage disturbance, in particular voltage dip in the electrical grid (9), wherein the converter (4) comprises a link circuit (42) having an assigned energy store (43), characterized by providing a maximum possible energy uptake capacity in the energy store (43) of the link circuit (42) by reducing the energy level in the link circuit (42) in a targeted manner to a predeterminable low value of the energy level depending on the capacity of the energy store (43), wherein, after reducing the energy level, the energy store (43) is configured for taking up a quantity of energy that arises in the link circuit (42) at the end of the abrupt voltage disturbance.
1921738 | Method and device to control a dc-ac converter, particularly for a wind energy plant | Claim 2 | Method according to Claim 1, characterized by reducing the energy level by driving a link circuit chopper (45) until the low value is attained.
1921738 | Method and device to control a dc-ac converter, particularly for a wind energy plant | Claim 3 | Method according to Claim 1 or 2, characterized by predefining a link circuit setpoint voltage value for an electrical grid-side inverter (48) of the converter (4), which brings about a discharge of the energy store (43) to the low value.
1921738 | Method and device to control a dc-ac converter, particularly for a wind energy plant | Claim 4 | Method according to Claim 3, characterized by choosing the link circuit setpoint voltage value in such a way that in the event of a voltage dip said value lies above the voltage in the electrical grid (9), specifically preferably by at most 15%.
1921738 | Method and device to control a dc-ac converter, particularly for a wind energy plant | Claim 5 | Method according to any of Claims 1 to 4, characterized by switching on again the generator-side inverter (41) after the deactivation thereof during the electrical grid disturbances when the low value is attained in the link circuit (42).
1921738 | Method and device to control a dc-ac converter, particularly for a wind energy plant | Claim 6 | Method according to Claim 5, characterized by switching on again only after a minimum time duration has elapsed since the activation of a converter protective circuit (40).
1921738 | Method and device to control a dc-ac converter, particularly for a wind energy plant | Claim 7 | Method according to any of Claims 1 to 4, characterized by delaying the switching on of the generator-side inverter (41) until the voltage in the electrical grid (9) has attained a predetermined value of preferably 40-80% of the setpoint electrical grid voltage.
1921738 | Method and device to control a dc-ac converter, particularly for a wind energy plant | Claim 8 | Method according to any of Claims 1 to 7, characterized by using a DC voltage link circuit (42) having a capacitor as energy store (43).
1921738 | Method and device to control a dc-ac converter, particularly for a wind energy plant | Claim 9 | Method according to Claim 8, characterized by calculating the low value as a voltage in accordance with the formula U DCMin = Max U Netz ⋅ 2 ⋅ k Last 1 , U Netz ⋅ 2 ⋅ N − N Syn N Syn ⋅ ω 21 u2062 Gener ⋅ k Last 2 where U denotes the root-mean square value of the phase-to-phase electrical grid voltage, N denotes the rotational speed, N denotes the synchronous rotational speed, ω denotes the turns ratio of rotor to stator of the generator, and k denotes a load-dependent factor.
1921738 | Method and device to control a dc-ac converter, particularly for a wind energy plant | Claim 10 | Method according to any of Claims 1, 2 or 5 to 7, characterized by using a DC link circuit having a coil as energy store.
1921738 | Method and device to control a dc-ac converter, particularly for a wind energy plant | Claim 11 | Method according to any of Claims 1 to 10, characterized by determining and reducing to the low value before identifying an expected abrupt voltage disturbance.
1921738 | Method and device to control a dc-ac converter, particularly for a wind energy plant | Claim 12 | Method according to Claim 11, characterized by determining and reducing anew after identifying the abrupt voltage disturbance.
1921738 | Method and device to control a dc-ac converter, particularly for a wind energy plant | Claim 13 | Converter, in particular for wind energy installations comprising a generator (3) driven via a wind rotor (2), for feeding electrical power into an electrical grid (9) even during an abrupt voltage disturbance, in particular voltage dip in the electrical grid (9), wherein the converter (4) comprises a link circuit (42) having an energy store (43), and a control device (5) is provided, characterized in that the control device (5) comprises a setpoint value module (51) for setting an energy level in the link circuit (42), which setpoint value module is configured to provide a maximum possible energy uptake capacity in the energy store (43) of the link circuit (42) by reducing the energy level in the link circuit (42) in a targeted manner to a predeterminable low value depending on a capacity of the energy store (43), wherein, after reducing the energy level, the energy store (43) is configured for taking up a quantity of energy that arises at the end of an abrupt voltage disturbance.
1921738 | Method and device to control a dc-ac converter, particularly for a wind energy plant | Claim 14 | Converter according to Claim 13, characterized in that the setpoint value module (51) is configured in such a way as to determine a setpoint voltage value for an electrical grid-side inverter (48) of the converter (4), which brings about a discharge of the energy store (43) to the low value.
1921738 | Method and device to control a dc-ac converter, particularly for a wind energy plant | Claim 15 | Converter according to Claim 13 or 14, characterized in that the link circuit (42) is a DC voltage link circuit having a capacitor as energy store (43).
1921738 | Method and device to control a dc-ac converter, particularly for a wind energy plant | Claim 16 | Converter according to Claim 15, characterized in that the low value is a voltage in accordance with the formula U DCMin = Max U Netz ⋅ 2 ⋅ k Last 1 , U Netz ⋅ 2 ⋅ N − N Syn N Syn ⋅ ω 21 u2062 Gener ⋅ k Last 2 where U denotes the root-mean square value of the phase-to-phase electrical grid voltage, N denotes the rotational speed, N denotes the synchronous rotational speed, ω denotes the turns ratio of rotor to stator of the generator, and k denotes a load-dependent factor.
1921738 | Method and device to control a dc-ac converter, particularly for a wind energy plant | Claim 17 | Converter according to Claim 13 or 14, characterized in that the link circuit is a DC link circuit having a coil as energy store.
1927543 | Electro-mechanical linear actuator | Abstract | An electro-mechanical linear actuator comprising a cylindrical nut (5) in threaded communication with an output ram (7) and a rotor (2), the output ram and rotor both being generally cylindrical and co-axial with the cylindrical nut, the actuator being configured such that in use the cylindrical nut rotates relative to either the output ram or the rotor and, if the movement of the cylindrical nut becomes inhibited, the cylindrical nut rotates relative to the other element, wherein both forms of rotation act to move the ram in the axial direction.
1927543 | Electro-mechanical linear actuator | Claim 1 | An electro-mechanical linear actuator (10) comprising a cylindrical nut (5) in threaded communication with an output ram (7) and a rotor (2), the output ram (7) and rotor (2) both being generally cylindrical and co-axial with the cylindrical nut (5), the actuator (10) being configured such that in use the cylindrical nut (5) rotates relative to either the output ram (7) or the rotor (2) and, if the movement of the cylindrical nut (5) relative to either the output ram (7) or the rotor (2) becomes inhibited, the cylindrical nut (5) rotates relative to the other element (2, 7), wherein both forms of rotation act to move the ram (7)in the axial direction, characterised in that during rotation of the cylindrical nut (5) relative to the output ram (7), a shear member (9) prevents relative rotation of the cylindrical nut (5) and the rotor (2).
1927543 | Electro-mechanical linear actuator | Claim 2 | An electro-mechanical linear actuator (10) as claimed in claim 1, wherein the output ram (7) is encircled by the cylindrical nut (5), and the actuator (10) is configured such that in use the cylindrical nut (5) rotates with the rotor (2) relative to the output ram (7) and, if the movement of the cylindrical nut (5) with respect to the output ram (7) becomes inhibited, the cylindrical nut (5) rotates relative to the rotor (2).
1927543 | Electro-mechanical linear actuator | Claim 3 | An electro-mechanical liner actuator (10) as claimed in claim 1, wherein the cylindrical nut (5) and the output ram (7) cooperate to form a primary drive and the cylindrical nut (5) and the rotor (2) cooperate to form a secondary drive, and if the movement of the cylindrical nut (5) becomes inhibited relative to either the output ram (7) or the rotor (2) such that one of the primary drive and the secondary drive fails, the cylindrical nut (5) rotates relative to the other element (2,7) such that the other of the primary drive and the secondary drive becomes operational.
1927543 | Electro-mechanical linear actuator | Claim 4 | An electro-mechanical liner actuator (10) as claimed in claim 3, wherein when the one of the primary drive and the secondary drive is in operation, the other of the primary drive and the secondary drive is not operational.
1927543 | Electro-mechanical linear actuator | Claim 5 | An electro-mechanical liner actuator (10) as claimed in claim 3, wherein the primary drive and the secondary drive have the same frictional resistance to operation.
1927543 | Electro-mechanical linear actuator | Claim 6 | An electro-mechanical liner actuator (10) as claimed in claim 3, wherein the cylindrical nut (5) is a ball screw nut.
1927543 | Electro-mechanical linear actuator | Claim 7 | An electro-mechanical liner actuator (10) as claimed in claim 3, wherein the cylindrical nut (5) has an interior thread that cooperates with threads on the output ram (7) to form the primary drive, and the cylindrical nut (5) has an exterior thread (5A) that cooperates with threads (2A) on the rotor (2) to form the secondary drive.
1927543 | Electro-mechanical linear actuator | Claim 8 | An electro-mechanical liner actuator (10) as claimed in claim 7, wherein the shear member comprises a shear pin (9), and wherein during operation of the primary drive, the shear pin (9) prevents axial movement of the cylindrical nut (5), wherein the shear pin (9) carries a motor torque supplied when the primary drive is operation.
1927543 | Electro-mechanical linear actuator | Claim 9 | An electro-mechanical liner actuator (10) as claimed in claim 8, wherein when the primary drive is inhibited such that the cylindrical nut (5) cannot rotate relative to the output ram (7), a feedback circuit increases a current supplied to a motor, increasing a torque produced such that the shear pin (9) shears and such that cylindrical nut (5) rotates relative to the rotor (2) to axially move the output ram (7).
1927543 | Electro-mechanical linear actuator | Claim 10 | An electro-mechanical linear actuator (10) as claimed in claim 3, 4, 6, 7, 8, or 9, wherein the secondary drive has a greater frictional resistance to operation than the primary drive.
1927543 | Electro-mechanical linear actuator | Claim 11 | An electro-mechanical linear actuator (10) as claimed in claim 10, wherein the secondary drive comprises a lead screw.
1927543 | Electro-mechanical linear actuator | Claim 12 | An electro-mechanical linear actuator (10) as claimed in claim 3, wherein the shear member (9) extends between the cylindrical nut (5) and the rotor (2) of the secondary drive and is adapted to shear when a predetermined rotational force is applied thereto.
1927543 | Electro-mechanical linear actuator | Claim 13 | An electro-mechanical linear actuator (10) as claimed in claim 12, wherein the predetermined rotational force is provided by an increase in the torque produced by a motor.
1927543 | Electro-mechanical linear actuator | Claim 14 | An electro-mechanical linear actuator (10) as claimed in any of claims 3 to 13, wherein no electro-mechanical component other than a motor is required to bring the secondary drive into operation.
1927543 | Electro-mechanical linear actuator | Claim 15 | An electro-mechanical linear actuator (10) as claimed in any of claims 3 to 14, wherein the primary and secondary drives are in direct communication with each other.
1927543 | Electro-mechanical linear actuator | Claim 16 | An electro-mechanical linear actuator (10) as claimed in any of claims 3 to 15, wherein the output ram (7) is radially spaced from the rotor (2) and is moveable in the axial direction.
1927543 | Electro-mechanical linear actuator | Claim 17 | An electro-mechanical linear actuator (10) as claimed in claim 16, wherein the primary and secondary drives are located within the radial space between the rotor (2) and the output ram (7).
1927543 | Electro-mechanical linear actuator | Claim 18 | An electro-mechanical linear (10) actuator as claimed in claim 17, wherein the output ram (7) extends through the rotor (2).
1927543 | Electro-mechanical linear actuator | Claim 19 | An electro-mechanical linear actuator (10) as claimed in any of claims 16 to 18, wherein the cylindrical nut (5) is positioned radially between the output ram (7) and the rotor (2), wherein the cylindrical nut (5) rotates relative to the output ram (7) when one of the drives is in operation and relative to the rotor (2) when the other drive is in operation.
1927543 | Electro-mechanical linear actuator | Claim 20 | An electro-mechanical linear actuator (10) as claimed in any of claims 3 to 19, wherein the shear member comprises axial fixing means (9), the axial fixing means (9) being attached at one end to the cylindrical nut (5) of the secondary drive and at the other end to the rotor (2) of the secondary drive, the axial fixing means being adapted to maintain the axial position of the cylindrical nut (5) relative to the rotor (2) during normal operation but to allow for relative axial movement between the cylindrical nut (5) and the rotor (2) upon operation of the secondary drive.
1927543 | Electro-mechanical linear actuator | Claim 21 | An electro-mechanical linear actuator (10) as claimed in any of claims 3 to 20, wherein the primary and secondary drives have different leads such that a controller can determine which of the primary and secondary drives is operational.
1941598 | TOP DRIVE DRILLING SYSTEM AND OTHER APPLICATIONS USING A LOW SPEED DIRECT DRIVE AC MOTOR | Abstract
1941598 | TOP DRIVE DRILLING SYSTEM AND OTHER APPLICATIONS USING A LOW SPEED DIRECT DRIVE AC MOTOR | Claim 1 | A top drive drilling system using a low speed AC motor (12), comprising: a motor frame,
1941598 | TOP DRIVE DRILLING SYSTEM AND OTHER APPLICATIONS USING A LOW SPEED DIRECT DRIVE AC MOTOR | Claim 2 | The top drive system of claim 1, wherein the AC motor further comprises three phrase delta windings creating 8 poles and the motor drive supplies a base frequency of 10 Hz.
1941598 | TOP DRIVE DRILLING SYSTEM AND OTHER APPLICATIONS USING A LOW SPEED DIRECT DRIVE AC MOTOR | Claim 3 | The top drive system of claim 1, further comprising: a braking assembly; and
1941598 | TOP DRIVE DRILLING SYSTEM AND OTHER APPLICATIONS USING A LOW SPEED DIRECT DRIVE AC MOTOR | Claim 4 | The top drive system of claim 1, wherein the stator assembly is doweled to the motor frame to withstand 500% full load torque.
1941598 | TOP DRIVE DRILLING SYSTEM AND OTHER APPLICATIONS USING A LOW SPEED DIRECT DRIVE AC MOTOR | Claim 5 | The top drive system of claim 1, wherein the rotor spider is dadoed to accept the ribs and the ribs are filet welded to the shaft such that any one rib can withstand up to 500% full load torque.
1941598 | TOP DRIVE DRILLING SYSTEM AND OTHER APPLICATIONS USING A LOW SPEED DIRECT DRIVE AC MOTOR | Claim 6 | The top drive system of claim 1, wherein the first bearing is a spherical bearing and is electrically insulated from the rotor and motor frame, and wherein the second bearing is a cylindrical bearing and is electrically insulated from the rotor and motor frame.
1973760 | FUEL/ELECTRIC DRIVE SYSTEM | Abstract
1973760 | FUEL/ELECTRIC DRIVE SYSTEM | Claim 1 | Fuel/electric drive system having an internal combustion engine (1), having a generator (2) which is driven by the internal combustion engine (1) and which has a first stator winding set (A), having a first rectifier (3) which is connected on the alternating voltage side to the first stator winding set (A) and on the direct voltage side to a first direct voltage circuit (4), having a first power inverter (5) which is connected on the direct voltage side to the first direct voltage circuit (4) and on the alternating voltage side to a drive motor (6), characterized in that the generator (2) has a second stator winding set (B), in that a second rectifier (7) is connected on the alternating voltage side to the second stator winding set (B) and on the direct voltage side to a second direct voltage circuit (8), and in that a second power inverter (9) is connected on the direct voltage side to the second direct voltage circuit (8) and on the alternating voltage side to the drive motor (6).
1973760 | FUEL/ELECTRIC DRIVE SYSTEM | Claim 2 | Fuel/electric drive system according to Claim 1, characterized in that an isolating switch (10) is connected into the connection of the first stator winding set (A) to the first rectifier (3), and in that an isolating switch (11) is connected into the connection of the second stator winding set (B) to the second rectifier (7).
1973760 | FUEL/ELECTRIC DRIVE SYSTEM | Claim 3 | Fuel/electric drive system according to Claim 1 or 2, characterized in that an isolating switch (12) is connected into the connection of the first power inverter (5) to the drive motor (6), and in that an isolating switch (13) is connected into the connection of the second power inverter (9) to the drive motor (6).
1973760 | FUEL/ELECTRIC DRIVE SYSTEM | Claim 4 | Fuel/electric drive system according to one of Claims 1 to 3, characterized in that the first direct voltage circuit (4) can be connected to the second direct voltage circuit (8) and disconnected from it via a connecting switch (14).
1973760 | FUEL/ELECTRIC DRIVE SYSTEM | Claim 5 | Fuel/electric drive system according to one of Claims 1 to 4, characterized in that x further power inverters (15) are connected on the direct voltage side to the first direct voltage circuit (4), where x ≥ 1.
1973760 | FUEL/ELECTRIC DRIVE SYSTEM | Claim 6 | Fuel/electric drive system according to one of Claims 1 to 5, characterized in that y further power inverters (16) are connected on the direct voltage side to the second direct voltage circuit (8), where y ≥ 1.
1973760 | FUEL/ELECTRIC DRIVE SYSTEM | Claim 7 | Fuel/electric drive system according to one of Claims 1 to 6, characterized in that z further power inverters (17) are connected on the direct voltage side to the first direct voltage circuit (4) and to the second direct voltage circuit (8), where z ≥ 1.
1973760 | FUEL/ELECTRIC DRIVE SYSTEM | Claim 8 | Fuel/electric drive system according to Claim 7, characterized in that an element (18) for limiting the direction of current is connected into each connection of the first direct voltage circuit (4) to one of the z further power inverters (17), and in that an element (19) for limiting the direction of current is connected into each connection of the second direct voltage circuit (8) to one of the z further power inverters (17).
1973760 | FUEL/ELECTRIC DRIVE SYSTEM | Claim 9 | Fuel/electric drive system according to one of Claims 1 to 8, characterized in that n further rectifiers (20) are connected on the alternating voltage side to the first stator winding set (A), where n ≥ 1, and in that m further power inverters (21) are connected to in each case one of the n rectifiers (20) via a direct voltage circuit (22) which is provided for each of the n further rectifiers (20), where m ≥ 1.
1973760 | FUEL/ELECTRIC DRIVE SYSTEM | Claim 10 | Fuel/electric drive system according to Claim 9, characterized in that r further rectifiers (23) are connected on the alternating voltage side to the second stator winding set (B), where r ≥ 1 and n ≥ r, and in that each of the r further rectifiers (23) is connected on the direct voltage side to in each case one of the direct voltage circuits (22) which are provided for the n further rectifiers (20).
1973760 | FUEL/ELECTRIC DRIVE SYSTEM | Claim 11 | Fuel/electric drive system according to Claim 10, characterized in that an isolating switch (24) is connected into each connection of the second stator winding set (B) to one of the r further rectifiers (23).
1973760 | FUEL/ELECTRIC DRIVE SYSTEM | Claim 12 | Fuel/electric drive system according to one of Claims 9 to 11, characterized in that an isolating switch (25) is connected into each connection of the first stator winding set (A) to one of the n further rectifiers (20).
1973760 | FUEL/ELECTRIC DRIVE SYSTEM | Claim 13 | Fuel/electric drive system according to one of Claims 1 to 12, characterized in that p further rectifiers (26) are connected on the alternating voltage side to the second stator winding set (B), where p ≥ 1, and in that q further power inverters (27) are connected in each case to one of the p rectifiers (26) via a direct voltage circuit (28) which is provided for each of the p further rectifiers (26), where q ≥ 1.
1973760 | FUEL/ELECTRIC DRIVE SYSTEM | Claim 14 | Fuel/electric drive system according to Claim 13, characterized in that v further rectifiers (29) are connected on the alternating voltage side to the first stator winding set (A), where v ≥ 1 and p ≥ v, and in that each of the v further rectifiers (29) is connected on the direct voltage side to in each case one of the direct voltage circuits (28) which are provided for the p further rectifiers (26).
1973760 | FUEL/ELECTRIC DRIVE SYSTEM | Claim 15 | Fuel/electric drive system according to Claim 14, characterized in that an isolating switch (30) is connected into each connection of the first stator winding set (A) to one of the v further rectifiers (29).
1973760 | FUEL/ELECTRIC DRIVE SYSTEM | Claim 16 | Fuel/electric drive system according to one of Claims 13 to 15, characterized in that an isolating switch (31) is connected into each connection of the second stator winding set (B) to one of the p further rectifiers (26).
1979708 | COOLING BEARINGS, MOTORS AND OTHER ROTATING HEAT GENERATING COMPONENTS | Abstract
1979708 | COOLING BEARINGS, MOTORS AND OTHER ROTATING HEAT GENERATING COMPONENTS | Claim 1 | Apparatus comprising: a spinning member;
1979708 | COOLING BEARINGS, MOTORS AND OTHER ROTATING HEAT GENERATING COMPONENTS | Claim 2 | The apparatus of claim 1 wherein the gas within the enclosure (14) has a higher thermal conductivity than air.
1979708 | COOLING BEARINGS, MOTORS AND OTHER ROTATING HEAT GENERATING COMPONENTS | Claim 3 | The apparatus of claim 1 wherein the separation between the first vanes (66) and second vanes (62) is greater than 0.025 mm but less than 10 mm.
1979708 | COOLING BEARINGS, MOTORS AND OTHER ROTATING HEAT GENERATING COMPONENTS | Claim 4 | The apparatus of claim 1 wherein the separation between the first vanes and the second vanes is greater than 0.5 mm but less than 1 mm.
1979708 | COOLING BEARINGS, MOTORS AND OTHER ROTATING HEAT GENERATING COMPONENTS | Claim 5 | The apparatus of claim 1 wherein the axis of rotation about which the spinning member (12) spins defines an axial direction, the first vanes (66) are cylindrical elements extending in a first direction along the axial direction from a first base attached to the spinning member, the second vanes are cylindrical elements extending in a second direction along the axial direction, opposite the first direction, from a second base attached to the enclosure (14), and the gaps (64) between the second vanes (62) are cylindrical channels shaped and positioned to receive the cylindrical first vanes (66).
1979708 | COOLING BEARINGS, MOTORS AND OTHER ROTATING HEAT GENERATING COMPONENTS | Claim 6 | The apparatus of claim 1 wherein the axis of rotation about which the spinning member (12) spins defines an axial direction, the first and second vanes are planar elements extending in radial directions perpendicular to the axial direction, and the gaps between the second vanes are planar channels shaped and positioned to receive the planar first vanes.
1979708 | COOLING BEARINGS, MOTORS AND OTHER ROTATING HEAT GENERATING COMPONENTS | Claim 7 | The apparatus of claim 1 wherein the apparatus comprises at least two bearings (18, 20), each with its own first and second heat transfer elements as described.
1979708 | COOLING BEARINGS, MOTORS AND OTHER ROTATING HEAT GENERATING COMPONENTS | Claim 8 | The apparatus of claim 1 wherein the spinning member (12) is a flywheel and the flywheel and enclosure are part of a gyroscopic roll stabilizer (10) for a boat.
1979708 | COOLING BEARINGS, MOTORS AND OTHER ROTATING HEAT GENERATING COMPONENTS | Claim 9 | The apparatus of claim 1 wherein the spinning member (12) is a flywheel and the flywheel and enclosure are part of a flywheel energy storage system.
1979708 | COOLING BEARINGS, MOTORS AND OTHER ROTATING HEAT GENERATING COMPONENTS | Claim 10 | The apparatus of claim 1 further comprising a heat sink to which heat flows from the second vanes.
1979708 | COOLING BEARINGS, MOTORS AND OTHER ROTATING HEAT GENERATING COMPONENTS | Claim 11 | The apparatus of claim 10 wherein the heat sink comprises air-cooled fins on the exterior of the enclosure.
1979708 | COOLING BEARINGS, MOTORS AND OTHER ROTATING HEAT GENERATING COMPONENTS | Claim 12 | The apparatus of claim 1 wherein the gas within the enclosure (14) and between the first and second transfer elements has a molecular mean free path in the partial vacuum equal to or less than the distance between the first and second vanes (66, 62).
1979708 | COOLING BEARINGS, MOTORS AND OTHER ROTATING HEAT GENERATING COMPONENTS | Claim 13 | The apparatus of claim 1 comprising a plurality of sets of first and second vanes (66, 62).
1979708 | COOLING BEARINGS, MOTORS AND OTHER ROTATING HEAT GENERATING COMPONENTS | Claim 14 | The apparatus of claim 2 wherein heat transfer between the first and second heat transfer element is primarily by gaseous conduction using helium gas or hydrogen gas.
1979708 | COOLING BEARINGS, MOTORS AND OTHER ROTATING HEAT GENERATING COMPONENTS | Claim 15 | The apparatus of claim 1 wherein the heat generating component comprises one or more electrical motors (16).
1981701 | MECHANICAL PRESS DRIVE SYSTEM | Abstract
1981701 | MECHANICAL PRESS DRIVE SYSTEM | Claim 1 | A method for operating a mechanical press comprising an electric drive motor (20), a drive control means (21a) for controlling the drive motor, a ram (23), a flywheel (35), a clutch (30), a second drive motor (22) arranged connected to said ram, and a crank (27) for translating rotational motion of said flywheel in a first rotation direction into a linear motion of said ram (23) arranged to be lowered and raised along a linear path (S) for operating said press to carry out a press production cycle including a pressing part and one or more non-pressing parts, wherein the method comprises the step of providing a control output to a drive control means (22a) of said second drive motor such that the speed of said second drive motor is varied during at least one part of a said press production cycle, characterised by said second drive motor being reversed at the end of each complete press cycle and driven in a second rotational direction.
1981701 | MECHANICAL PRESS DRIVE SYSTEM | Claim 2 | A method according to claim 1, wherein each complete press cycle carried out in said first rotation direction extends over more than 360 degrees of crank angle rotation.
1981701 | MECHANICAL PRESS DRIVE SYSTEM | Claim 3 | A method according to claim 1, wherein said second drive motor is accelerated from a start up position (Sc) in the first rotation direction not equal to Top Dead Centre (TDC) or 0/360 degrees.
1981701 | MECHANICAL PRESS DRIVE SYSTEM | Claim 4 | A method according to claim 1, wherein said second motor speed is variable and synchronized (Sy) with the rotational speed of said flywheel (35) before engaging the clutch (30) before the pressing stage.
1981701 | MECHANICAL PRESS DRIVE SYSTEM | Claim 5 | A method according to claim 4, wherein said flywheel is decoupled (D) from said crank (27) after pressing the workpiece or after reaching Bottom Dead Centre (BDC).
1981701 | MECHANICAL PRESS DRIVE SYSTEM | Claim 6 | A method according to claim 1, wherein speed of the second drive motor is variably controlled to slow the press down upon reaching Unload Cam (UC) for a period of time for synchronization purposes and re-accelerate the press before reaching the Die Protect (DP) position of the next press cycle.
1981701 | MECHANICAL PRESS DRIVE SYSTEM | Claim 7 | A method according to claim 1, wherein speed of the second drive motor is variably controlled to operate the press in a Continuous operation without stopping the press between successive press cycles.
1981701 | MECHANICAL PRESS DRIVE SYSTEM | Claim 8 | A method according to claim 1, comprising providing a control output to the said drive control means of the second drive motor to move said ram to a cycle start position for each press cycle which is a plurality of degrees of crank angle backwards in a second rotation direction (AC) from the previous prior press cycle stop position or zero-speed position.
1981701 | MECHANICAL PRESS DRIVE SYSTEM | Claim 9 | A method according to claim 1, wherein the second drive motor is accelerated from a start up position of less than TDC, or less than 0 degrees crank angle, in the first rotation direction during a first press cycle and accelerated from a start position of greater than TDC, 360 degrees crank angle, during a second press cycle in the second rotation direction.
1981701 | MECHANICAL PRESS DRIVE SYSTEM | Claim 10 | A method according to any of claims 1-9, wherein said second drive motor is decelerated to a reduced speed or a zero speed by means in part of regenerative braking.
1981701 | MECHANICAL PRESS DRIVE SYSTEM | Claim 11 | A method according to claim 1, wherein said press is run with the flywheel (30) disconnected during the whole press cycle and the second motor (22), or motor (22) together with an inertia device, provide power to press the current workpiece.
1981701 | MECHANICAL PRESS DRIVE SYSTEM | Claim 12 | A method according to claim 1, characterised by recovering energy from the first drive motor by means of regenerative braking.
1981701 | MECHANICAL PRESS DRIVE SYSTEM | Claim 13 | A method according to claim 1, characterised by recovering energy from the press and storing it in an energy recovery means and smoothing electrical power consumption of the press.
1981701 | MECHANICAL PRESS DRIVE SYSTEM | Claim 14 | A method according to claim 1, characterised by recovering energy from the second drive motor and storing it in the flywheel driven by the first drive motor of the press.
1981701 | MECHANICAL PRESS DRIVE SYSTEM | Claim 15 | A mechanical press comprising an electric drive motor (20), a drive control means (21a) for controlling the drive motor, a ram (23), a flywheel (35), a clutch (30), a second drive motor (22) arranged connected to a said ram, a crank (27) for transmitting motion of said flywheel to linear motion of said ram arranged to be lowered and raised along a linear path for operating said press in a press production cycle including a pressing part and one or more non-pressing parts, and a drive control means (22a) of the second drive motor arranged to provide a control output to vary the speed of said second drive motor during at least one part of a said press cycle, characterized in that said second drive motor is adapted to be reversed by said control means at the end of each complete press cycle and driven in a second rotational direction.
1981701 | MECHANICAL PRESS DRIVE SYSTEM | Claim 16 | A mechanical press according to claim 15, comprising control means wherein the speed of said second drive motor is controlled to vary during at least one said non-pressing part of the cycle and be greater than the speed of said second drive motor during said pressing part of the cycle.
1981701 | MECHANICAL PRESS DRIVE SYSTEM | Claim 17 | A mechanical press according to claim 15, comprising control means wherein speed of said second motor is variable and may be synchronised (Sy) with the rotational speed of said flywheel (35) or with a position of said flywheel (35) before engaging the clutch (30) at a time before the start of the pressing stage (P).
1981701 | MECHANICAL PRESS DRIVE SYSTEM | Claim 18 | A mechanical press according to claim 15, wherein said press comprises energy regeneration means for regenerating energy which is arranged to recover energy during braking or deceleration of the second drive motor (22).
1981701 | MECHANICAL PRESS DRIVE SYSTEM | Claim 19 | A mechanical press according to claim 15, wherein said press comprises control means for operating the clutch and coupling the flywheel (30) to the crank (27) of said press during one or more parts of a press cycle.
1981701 | MECHANICAL PRESS DRIVE SYSTEM | Claim 20 | A mechanical press according to any previous claim 15-19, wherein the press comprises one or more computer programs stored in a control means comprising computer code means and/or software code portions for making a computer or processor perform a method for controlling the press to optimise (50-55, 60-66) the press cycle time.
1981701 | MECHANICAL PRESS DRIVE SYSTEM | Claim 21 | A system comprising a mechanical press according to any previous claim 15-20.
1981701 | MECHANICAL PRESS DRIVE SYSTEM | Claim 22 | A system according to claim 21, wherein the system comprises at least one control unit (14, 114, 214) for monitoring and/or controlling a production or set-up operation of said press, and wherein the at least one control unit comprises one or more computer programs stored in a processor or in a memory storage means for controlling the speed or torque of the second drive motor of the at least one press.
1981701 | MECHANICAL PRESS DRIVE SYSTEM | Claim 23 | A system according to claim 21 wherein the at least one control unit comprises one or more computer programs stored in a processor or in a memory storage means for controlling the press to optimise (50-55, 60-66) the press cycle time.
1981701 | MECHANICAL PRESS DRIVE SYSTEM | Claim 24 | A system according to claim 21, wherein the at least one control unit comprises one or more computer programs stored in a processor or in a memory storage means for controlling the press to optimise (50-55, 60-66) the peak power use of a press cycle.
1981701 | MECHANICAL PRESS DRIVE SYSTEM | Claim 25 | A system according to claim 21 or 24, wherein the system comprises energy recovery means for recovering energy from the second drive motor of the at least one press during deceleration or braking, and wherein the system comprises energy recovery means for recovering energy from the second motor during deceleration or braking comprising any from the list of a: capacitor, battery, flywheel, first or other drive motor, compressible fluid reservoir.
1990539 | WIND POWER GENERATION SYSTEM, AND CONTROL METHOD THEREFOR | Abstract | A wind power generator system according to the present invention includes: a windmill rotor including a blade having a variable pitch angle; a generator driven by the windmill rotor; and a control unit controlling the output power of the generator and the pitch angle of the blade in response to the rotational speed (ω) of the windmill rotor or the generator. The control unit performs a first control in which the output power is controlled in accordance with a predetermined power-rotational speed curve until the rotational speed (ω) is increased to reach a predetermined rated rotational speed, and performs a second control in which the output power is controlled to a predetermined rated power when the rotational speed (ω) exceeds the rated rotational speed; the control unit is responsive to the pitch angle for maintaining a state of performing the second control is or for switching to a state of performing the first control, when the rotational speed (ω) is reduced below the rated rotational speed after the control unit is once placed into the state of performing the second control. This provides a wind power generator system which suppresses output power fluctuation and generation efficiency reduction when a transient wind null occurs.
1990539 | WIND POWER GENERATION SYSTEM, AND CONTROL METHOD THEREFOR | Claim 1 | A wind power generator system (1) comprising: a windmill rotor (7) including a blade (8) whose pitch angle is variable;
1990539 | WIND POWER GENERATION SYSTEM, AND CONTROL METHOD THEREFOR | Claim 2 | The wind power generator system (1) according to claim 1, wherein said intermediate rotational speed ω is represented as ω = (ω + ω)/2 where ω is a minimum rotational speed of the generator (5) and ω is the rated rotational speed.
1990539 | WIND POWER GENERATION SYSTEM, AND CONTROL METHOD THEREFOR | Claim 3 | The wind power generator system (1) according to claim 1, wherein said control unit (19) controls said pitch angle in response to a difference between said rotational speed and a predetermined rated rotational speed and a difference between said output power and said rated power.
1990539 | WIND POWER GENERATION SYSTEM, AND CONTROL METHOD THEREFOR | Claim 4 | The wind power generator system (1) according to claim 3, wherein said control unit (19) controls said pitch angle so as to reduce said pitch angle when said output power is less than said rated power.
1990539 | WIND POWER GENERATION SYSTEM, AND CONTROL METHOD THEREFOR | Claim 5 | The wind power generator system (1) according to claim 1, wherein said control unit (19) increases the output power of said generator (5) in response to said rotational speed when detecting a gust.
1990539 | WIND POWER GENERATION SYSTEM, AND CONTROL METHOD THEREFOR | Claim 6 | The wind power generator system (1) according to claim 1, further comprising: a rotation mechanism (4) rotating a rotation plane of the windmill rotor; and
1990539 | WIND POWER GENERATION SYSTEM, AND CONTROL METHOD THEREFOR | Claim 7 | The wind power generator system (1) according to claim 1, wherein said control unit (19) is responsive to a voltage of a power grid (13) connected to said generator (5) for controlling a reactive power outputted from said generator to said power grid, controlling said pitch angle in response to said reactive power.
1990539 | WIND POWER GENERATION SYSTEM, AND CONTROL METHOD THEREFOR | Claim 8 | The wind power generator system (1) according to claim 1, further comprising: an emergency battery (28); and
1990539 | WIND POWER GENERATION SYSTEM, AND CONTROL METHOD THEREFOR | Claim 9 | A control method of a wind power generator system (1) including a windmill rotor (7) including a blade (8) whose pitch angle is variable and a generator (5) driven by said windmill rotor, said control method comprising: a control step of generating a real power command to control output power of said generator and controlling said pitch angle of said blade in response to a rotational speed of said windmill rotor or said generator,
1994306 | PROPELLER SHAFT ASSEMBLY WITH ENERGY STORAGE MECHANISM AND CONTROLLED CLUTCH | Abstract
1994306 | PROPELLER SHAFT ASSEMBLY WITH ENERGY STORAGE MECHANISM AND CONTROLLED CLUTCH | Claim 1 | A propeller shaft and energy storage assembly (10) comprising: a propeller shaft (50) having a first end adapted to be drivingly coupled to an engine (16) and a second end adapted to be drivingly coupled to a driven wheel;
1994306 | PROPELLER SHAFT ASSEMBLY WITH ENERGY STORAGE MECHANISM AND CONTROLLED CLUTCH | Claim 2 | The propeller shaft and energy storage assembly (10) of claim 1 wherein said gearset (56) is a planetary gearset with a sun gear (60) selectively drivingly coupled to said propeller shaft (50).
1994306 | PROPELLER SHAFT ASSEMBLY WITH ENERGY STORAGE MECHANISM AND CONTROLLED CLUTCH | Claim 3 | The propeller shaft and energy storage assembly (10) of claim 2 wherein said member is a ring gear (66) of said planetary gearset (56).
1994306 | PROPELLER SHAFT ASSEMBLY WITH ENERGY STORAGE MECHANISM AND CONTROLLED CLUTCH | Claim 4 | The propeller shaft and energy storage assembly (10) of claim 3 wherein said third power transfer mechanism includes a selectively actuatable clutch (90) interconnecting said ring gear (66) and said propeller shaft (50).
1994306 | PROPELLER SHAFT ASSEMBLY WITH ENERGY STORAGE MECHANISM AND CONTROLLED CLUTCH | Claim 5 | The propeller shaft and energy storage assembly (10) of claim 31 or 41 further including a housing (28) adapted to be coupled to a vehicle frame, wherein said second power transfer mechanism includes a clutch (73) interconnecting said ring gear (66) and said housing (28), and wherein said propeller shaft (50) preferably extends through said housing.
1994306 | PROPELLER SHAFT ASSEMBLY WITH ENERGY STORAGE MECHANISM AND CONTROLLED CLUTCH | Claim 6 | The propeller shaft and energy storage assembly (10) of any one of the preceding claims wherein said propeller shaft (50) and energy storage assembly is operable in an energy storage mode where said first power transfer mechanism transfers energy from said propeller shaft (50) to said energy storage device, an energy retention mode where said second power transfer mechanism transfers torque to retain energy in said energy storage device and an energy release mode where said third power transfer mechanism transfers energy from said energy storage device to said propeller shaft (50).
1994306 | PROPELLER SHAFT ASSEMBLY WITH ENERGY STORAGE MECHANISM AND CONTROLLED CLUTCH | Claim 7 | The propeller shaft and energy storage assembly (10) of claim 1 wherein said first power transfer mechanism includes a first clutch (54) selectively operable to drivingly interconnect said propeller shaft (50) and said spring (52) to store energy in said spring (52),
1994306 | PROPELLER SHAFT ASSEMBLY WITH ENERGY STORAGE MECHANISM AND CONTROLLED CLUTCH | Claim 8 | The propeller shaft and energy storage assembly (10) of claim 7 further including a housing (28) adapted to be coupled to a vehicle frame wherein said propeller shaft (50) extends through said housing (28).
2004489 | DEVICE AND METHOD FOR STANDBY POWER SUPPLY ON BOARD AN AIRCRAFT | Abstract
2004489 | DEVICE AND METHOD FOR STANDBY POWER SUPPLY ON BOARD AN AIRCRAFT | Claim 1 | Device for emergency electricity supply on board an aircraft, which comprises an emergency electric power source able to supply the « essential » part of the electrical power circuit of this aircraft in case of total engine loss, characterized in that it comprises means for producing energy during any transitory period of inactivity of the emergency electric power source during the moments following total engine loss and on aircraft landing, and in that said means for producing energy comprise a reversible power flywheel, which is coupled to a first synchronous machine with separate excitation (MS1) making it possible to directly couple the flywheel to the airplane 's three-phase AC network, and an auxiliary device (30) to set the flywheel in rotation, so that to store kinetic energy therein and to maintain its rotation.
2004489 | DEVICE AND METHOD FOR STANDBY POWER SUPPLY ON BOARD AN AIRCRAFT | Claim 2 | Device according to claim 1, also comprising a second synchronous machine with separate excitation (MS2) associated with a ram air turbine (RAT).
2004489 | DEVICE AND METHOD FOR STANDBY POWER SUPPLY ON BOARD AN AIRCRAFT | Claim 3 | Device according to claim 2, wherein the first synchronous machine (MS1) is connected: - to the auxiliary device (30), which itself is connected to an « essential » bus bar(33) via a first, three-phase contactor (KM),
2004489 | DEVICE AND METHOD FOR STANDBY POWER SUPPLY ON BOARD AN AIRCRAFT | Claim 4 | Device according to claim 3, wherein the auxiliary device (30) comprises two static converters (31, 32).
2004489 | DEVICE AND METHOD FOR STANDBY POWER SUPPLY ON BOARD AN AIRCRAFT | Claim 5 | Device according to claim 4, wherein the first converter (31) is a three-phase rectifier used to obtain direct voltage (DC).
2004489 | DEVICE AND METHOD FOR STANDBY POWER SUPPLY ON BOARD AN AIRCRAFT | Claim 6 | Device according to claim 4, wherein the second converter (32) is a three-phase inverter allowing self-piloting of the first synchronous machine (MS1).
2004489 | DEVICE AND METHOD FOR STANDBY POWER SUPPLY ON BOARD AN AIRCRAFT | Claim 7 | Device according to any of the preceding claims, wherein the aircraft is an airplane.
2004489 | DEVICE AND METHOD FOR STANDBY POWER SUPPLY ON BOARD AN AIRCRAFT | Claim 8 | Device according to claim 7, wherein the airplane is an « all-electric » airplane.
2004489 | DEVICE AND METHOD FOR STANDBY POWER SUPPLY ON BOARD AN AIRCRAFT | Claim 9 | Method to provide an emergency electricity supply on board an aircraft, in which the "essential" part of the electric power circuit of this aircraft is supplied, in case of total engine loss, with an emergency power source, characterized in that it comprises a step for producing energy during any transitory period of inactivity of the emergency electric power source during the moments following total engine loss and on aircraft landing, in using a reversible power flywheel, which is coupled to a first synchronous machine with separate excitation (MS1) making it possible to directly couple the flywheel to the airplane 's three-phase AC network, and an auxiliary device (30) to set the flywheel in rotation, so that to store kinetic energy therein and to maintain its rotation.
2004489 | DEVICE AND METHOD FOR STANDBY POWER SUPPLY ON BOARD AN AIRCRAFT | Claim 10 | Method according to claim 9, wherein a second machine (MS2) with separate excitation is used, associated with a ram air turbine (RAT).
2004489 | DEVICE AND METHOD FOR STANDBY POWER SUPPLY ON BOARD AN AIRCRAFT | Claim 11 | Method according to claim 10 wherein, in the event of total failure of electricity generation, the flywheel (RI) is instantly coupled to the essential part (33) of the electrical power circuit and wherein, after the few seconds needed for deployment and setting in rotation of the ram air turbine (RAT), the flywheel (RI) is uncoupled from the power circuit.
2004489 | DEVICE AND METHOD FOR STANDBY POWER SUPPLY ON BOARD AN AIRCRAFT | Claim 12 | Method according to claim 11, wherein the flywheel is recharged using the « essential » part (33) of the electrical power circuit, via the auxiliary device (30).
2004489 | DEVICE AND METHOD FOR STANDBY POWER SUPPLY ON BOARD AN AIRCRAFT | Claim 13 | Method according to claim 10 wherein, during landing of the aircraft, when the ram air turbine (RAT) becomes inactive, the flywheel (RI) is coupled to the circuit to supply the necessary power for braking of the airplane.
2004489 | DEVICE AND METHOD FOR STANDBY POWER SUPPLY ON BOARD AN AIRCRAFT | Claim 14 | Aircraft comprising a device according to any of claims 1 to 8.
2005562 | GENERATOR AND MAGNETIC FLUX CONDUCTING UNIT | Abstract
2005562 | GENERATOR AND MAGNETIC FLUX CONDUCTING UNIT | Claim 1 | A rotary generator (12, 112, 712) comprising a rotor (35, 130a, 130b, 729), a stator (34, 134, 736), at least one air-cored coil assembly (28, 128a, 128b, 728), and a plurality of magnetic flux conducting units (10, 10a, 10b, 710); wherein the at least one air-cored coil assembly (28, 128a, 128b, 728) each comprises a plurality of current conducting coils; wherein each of the plurality of magnetic flux conducting units comprises at least first and second magnets (14, 16) magnetically coupled to a pair of opposed first and second magnetic flux conducting elements (18, 20, 718, 720) of iron or ferrous alloy defining a space (26, 726) therebetween for receiving the at least one air-cored coil assembly; wherein one of the rotor and the stator carries the at least one air-cored coil assembly; wherein the rotor is adapted to be coupled to a drive member (37, 732) of a prime mover of a power generation machine (12, 112, 712) and thereby adapted for rotation relative to the stator (34, 134, 736); characterised in that each of the plurality of magnetic flux conducting units further comprises a connecting portion (22) extending between the opposed magnetic flux conducting elements (18, 20, 718, 720), each connecting portion (22) being magnetic flux conducting such that a magnetic flux flow path (24) extends through the connecting portion; the magnets (14, 16) of each magnetic flux conducting unit are arranged relative to the opposed magnetic flux conducting elements (18, 20, 718, 720) of the magnetic flux conducting unit such that the magnetic flux flow path (24) extends from the first magnet (16), through the first conducting element (20, 720), through the connecting portion (22), through the second conducting element (18, 718), to the second magnet (14) and across the space (26, 726) to the first magnet (16); said plurality of magnetic flux conducting units (10, 10a, 10b, 710) are arranged circumferentially around the circumference of a disc (30, 36) of the other of the rotor (35, 130a, 130b, 729) and the stator (34, 134, 736); and the plurality of magnetic flux conducting units (10, 10a, 10b, 710) are generally C-shaped in cross-section, the flux conducting elements (18, 20, 718, 720) being coupled in a cantilever arrangement relative to the connecting portion (22), such that mechanical loads imparted by magnetic attraction forces between the conducting elements are reacted through and balanced within the connecting portion (22).
2005562 | GENERATOR AND MAGNETIC FLUX CONDUCTING UNIT | Claim 2 | A generator (12, 112, 712) as claimed in claim 1, wherein the generator is one of: a direct drive generator adapted to be coupled directly to a prime mover of a power generation machine; and an indirect drive generator, adapted to be coupled to a prime mover of a power generation machine through a gearbox.
2005562 | GENERATOR AND MAGNETIC FLUX CONDUCTING UNIT | Claim 3 | A generator (12, 112, 712) as claimed in any preceding claim, wherein the at least two magnets (14, 16) are arranged within the space (26, 726) defined between the flux conducting elements (18, 20, 718, 720).
2005562 | GENERATOR AND MAGNETIC FLUX CONDUCTING UNIT | Claim 4 | A generator (12, 112, 712) as claimed in claim 1, wherein each of the plurality of magnetic flux conducting units (10, 10a, 10b, 710) comprises two magnets (14, 16) positioned on opposite faces of the flux conducting elements (18, 20, 718, 720), and wherein a winding forming the air-cored coil assembly (28, 128a, 128b, 728) is located between the two magnets in the space (26, 726) therebetween.
2005562 | GENERATOR AND MAGNETIC FLUX CONDUCTING UNIT | Claim 5 | A generator (12, 112, 712) as claimed in any preceding claim, wherein the direction of flow of magnetic flux within each unit and through the respective at least one space (26, 726) of each unit is opposite to that in the or each adjacent unit.
2006556 | Recovery of impact in a magnetic bearing device | Abstract | In a magnetic bearing device in which a rotor is supported for rotation, recovery after a touchdown in the touchdown bearings during rotation is improved by providing, in addition to a basic controller module (220), an impact recovery controller module (240) that delivers control signals specifically adapted to control the rotor position in a touchdown situation. The recovery controller module (240) takes rotor dynamics into account. In particular, this module may act to damp a whirling motion of the rotor. The output signals of the two controller modules are combined by a weighting module (290) in a weighted manner according to a weight factor that indicates occurrence of a touchdown situation.
2006556 | Recovery of impact in a magnetic bearing device | Claim 1 | A control device (200) for controlling the position of a rotor (120) in a magnetic bearing device, said magnetic bearing device comprising one or more active magnetic bearings (80, 90, 100, 110) for magnetically supporting the rotor for rotation about a rotation axis in a contact-less manner and one or more touchdown bearings (130, 140) for supporting said rotor when said magnetic bearings are unable to support said rotor, the control device being adapted to receive rotor position signals (Δx) and to provide bearing control signals (F) for controlling the magnetic bearings, the control device comprising - a first controller module (220) specifically adapted to control the rotor in a standard situation in which said rotor rotates while not touching said touchdown bearings;
2006556 | Recovery of impact in a magnetic bearing device | Claim 2 | The control device according to claim 1, wherein said weighting module (290) is adapted to calculate said weighting factor (W) from a vector cross product of a local center-of-mass position vector (x) and a local center-of-mass velocity vector (y) of a rotor portion in or near the touchdown bearings (130, 140).
2006556 | Recovery of impact in a magnetic bearing device | Claim 3 | The control device according to one of the preceding claims, wherein said weighting factor (W) is a substantially continuous variable such that said weighting module is operable to achieve a substantially continuous crossover between said first and second controller modules (220, 240).
2006556 | Recovery of impact in a magnetic bearing device | Claim 4 | The control device according to one of the preceding claims, wherein said weighting module (290) comprises a low-pass filter (280) for said weighting factor (W).
2006556 | Recovery of impact in a magnetic bearing device | Claim 5 | The control device according to one of the preceding claims, comprising a first transformation module (230) adapted to receive said rotor position signals in a predetermined coordinate system and to provide transformed rotor position signals (x), said transformed rotor position signals reflecting the rotor position in a local coordinate system of said touchdown bearings, and wherein said second controller module (240) is operatively connected to said first transformation module (230) for receiving the transformed rotor position signals (x).
2006556 | Recovery of impact in a magnetic bearing device | Claim 6 | The control device according to claim 5, comprising a second transformation module (250) adapted to receive bearing control signals (F) from said second control module (240), said bearing control signals being expressed in a local coordinate system of the touchdown bearings, and to provide transformed bearing control signals, said transformed bearing control signals being expressed in a local coordinate system of said active magnetic bearings (80, 90, 100, 110).
2006556 | Recovery of impact in a magnetic bearing device | Claim 7 | The control device according to one of the preceding claims, comprising an unbalance compensation module (210) adapted to receive input position signals, said input position signals being uncompensated for unbalance, and to provide compensated position signals in which signal components arising from rotor unbalance have been compensated, and wherein at least said second controller module (240) is operatively connected to the unbalance compensation module to receive said compensated position signals or signals based on said compensated position signals as its input signals.
2006556 | Recovery of impact in a magnetic bearing device | Claim 8 | The control device according to claim 7, wherein said unbalance compensation module (210) is adapted to perform, in said standard situation, a self-adaptation to input signals indicating unbalance, and to reduce or interrupt self-adaptation in said touchdown situation.
2006556 | Recovery of impact in a magnetic bearing device | Claim 9 | A magnetic bearing device comprising - one or more active magnetic bearings (80, 90, 100, 110) for magnetically supporting a rotor (120) for rotation about a rotation axis in a contact-less manner;
2006556 | Recovery of impact in a magnetic bearing device | Claim 10 | A method of controlling the position of a rotor (120) in a magnetic bearing device, said magnetic bearing device comprising one or more active magnetic bearings (80, 90, 100, 110) for magnetically supporting the notor for rotation about a rotation axis in a contact-less manner and one or more touchdown bearings (130, 140) for supporting said rotor when said magnetic bearings are unable to support said rotor, the method comprising - receiving rotor position signals (Ax) representing a momentary position of the rotor;
2006556 | Recovery of impact in a magnetic bearing device | Claim 11 | The method of claim 10, wherein said weighting factor (W) is calculated from a vector cross product of a local center-of-mass position vector (x) and a local center-of-mass velocity vector (v) of a rotor portion in or near the touchdown bearings.
2006556 | Recovery of impact in a magnetic bearing device | Claim 12 | The method according to claim 10 or 11, wherein said weighting factor (W) is a substantially continuous variable such that said weighted bearing control signals (F) are a substantially continuous weighted sum of said first and second bearing control signals.
2006556 | Recovery of impact in a magnetic bearing device | Claim 13 | The method according to one of claims 10 to 12, wherein said weighting factor (W) is subjected to low-pass filtering before weighting said first and second bearing control signals.
2006556 | Recovery of impact in a magnetic bearing device | Claim 14 | The method of one of claims 10 to 13, wherein said rotor position signals (Δx) are received in a predetermined coordinate system and are transformed into transformed rotor position signals (x) reflecting the rotor position in a local coordinate system of said touchdown bearings, and wherein said transformed rotor position signals are used for determining said second bearing control signals.
2006556 | Recovery of impact in a magnetic bearing device | Claim 15 | The method of claim 14, wherein said second bearing control signals are first determined in a local coordinate system of the touchdown bearings and are then transformed into a local coordinate system of said active magnetic bearings before being subjected to weighting.
2006556 | Recovery of impact in a magnetic bearing device | Claim 16 | The method of one of claims 10 to 15, comprising a step of compensating the position signals for rotor unbalance, wherein compensated position signals are used at least for determining said second bearing control signals.
2006556 | Recovery of impact in a magnetic bearing device | Claim 17 | The method of claim 16, wherein said step of compensating for unbalance comprises a self-adaptation of an unbalance compensation module (210) to said signal components arising from rotor unbalance, and wherein self-adaptation is reduced or interrupted in a touchdown situation.
2006556 | Recovery of impact in a magnetic bearing device | Claim 18 | A computer program product comprising computer program code means for controlling one or more processors of a computer such that the computer executes a method according to one of claims 10 to 17.
2010783 | AEOLIAN SYSTEM COMPRISING POWER WING PROFILES AND PROCESS FOR PRODUCING ELECTRIC ENERGY | Abstract
2010783 | AEOLIAN SYSTEM COMPRISING POWER WING PROFILES AND PROCESS FOR PRODUCING ELECTRIC ENERGY | Claim 1 | Aeolian system for converting energy, that comprises: - at least one power wing profile (30) which is adapted to be driven from the earth and is immersed in at least one aeolian current (W);
2010783 | AEOLIAN SYSTEM COMPRISING POWER WING PROFILES AND PROCESS FOR PRODUCING ELECTRIC ENERGY | Claim 2 | Aeolian system according to claim 1, characterised in that said wing profile (30) is adapted to be driven in said flight trajectory by said basic platform (1) in order to be cyclically taken from a position in which a traction exerted by said aeolian current is maximum, to an approximate stall position, on its azimuth or lateral, in which said traction is minimum, to be recovered through said winches (3).
2010783 | AEOLIAN SYSTEM COMPRISING POWER WING PROFILES AND PROCESS FOR PRODUCING ELECTRIC ENERGY | Claim 3 | Aeolian system according to claim 1, characterised in that it comprises a smart control system operating on said basic platform (1) adapted to automatically control said wing profile (30) along said flight trajectory.
2010783 | AEOLIAN SYSTEM COMPRISING POWER WING PROFILES AND PROCESS FOR PRODUCING ELECTRIC ENERGY | Claim 4 | Aeolian system according to claim 3, characterised in that it comprises a supply system (12) cooperating with said smart control system to manage energy accumulation and delivery.
2010783 | AEOLIAN SYSTEM COMPRISING POWER WING PROFILES AND PROCESS FOR PRODUCING ELECTRIC ENERGY | Claim 5 | Aeolian system according to claim 3, characterised in that said smart control system is equipped with a set of sensors placed on said wing profile (30), said set of sensors placed on said wing profile (30) being preferably adapted to send information in wireless mode to said smart control system.
2010783 | AEOLIAN SYSTEM COMPRISING POWER WING PROFILES AND PROCESS FOR PRODUCING ELECTRIC ENERGY | Claim 6 | Aeolian system according to claim 1, characterised in that said basic platform (1) comprises at least two winches (3) on each one of which a respective one of said ropes (2) is unwound or rewound, each one of said winches (3) being connected to a generator/electric motor (5).
2010783 | AEOLIAN SYSTEM COMPRISING POWER WING PROFILES AND PROCESS FOR PRODUCING ELECTRIC ENERGY | Claim 7 | Aeolian system according to claim 6, characterised in that said winch (3) is connected to said generator/electric motor (5) by interposing at least one epicyclic reducer (4).
2010783 | AEOLIAN SYSTEM COMPRISING POWER WING PROFILES AND PROCESS FOR PRODUCING ELECTRIC ENERGY | Claim 8 | Aeolian system according to claim 6, characterised in that said winch (3) is equipped with a guiding module (6) adapted to compel said rope (2) to be orderly wound onto said winch (3).
2010783 | AEOLIAN SYSTEM COMPRISING POWER WING PROFILES AND PROCESS FOR PRODUCING ELECTRIC ENERGY | Claim 9 | Aeolian system according to claim 1, characterised in that said transmission system comprises at least one pair of mechanisms for attenuating the sudden load variations included between said second (7b) and said third (7d) pair of blocks.
2010783 | AEOLIAN SYSTEM COMPRISING POWER WING PROFILES AND PROCESS FOR PRODUCING ELECTRIC ENERGY | Claim 10 | Aeolian system according to claim 9, characterised in that said attenuating mechanism is composed of at least one elastic member (17) anchored at one of its ends (17a) to said basic platform (1) and at another of its ends connected to a length of said rope (2) downstream of said guiding module (6) by interposing a fourth block (7c).
2010783 | AEOLIAN SYSTEM COMPRISING POWER WING PROFILES AND PROCESS FOR PRODUCING ELECTRIC ENERGY | Claim 11 | Aeolian system according to claim 1, characterised in that said tensioning device (18) is composed of a first (19a) and a second (19b) pulley, said pulleys (19a, 19b) being mutually faced and having coplanar rotation axes, said pulleys (19a, 19b) rotating around a respective first (20a) and second (20b) rotation pin and being inserted between two grips (21), said first rotation pin (20a) being sliding inside a pair of slots (22) obtained in said grips (21), said first (20a) and second (20b) pin being mutually connected through elastic members (23).
2010783 | AEOLIAN SYSTEM COMPRISING POWER WING PROFILES AND PROCESS FOR PRODUCING ELECTRIC ENERGY | Claim 12 | Aeolian system according to claim 1, characterised in that said sliding block (6a) is adapted to slide along a rail (6b) in parallel with a rotation axis of said winch (3), sliding of said sliding block (6a) along said rail (6b) being preferably controlled by a sliding mechanism together with a rotation of said winch (3).
2010783 | AEOLIAN SYSTEM COMPRISING POWER WING PROFILES AND PROCESS FOR PRODUCING ELECTRIC ENERGY | Claim 13 | Aeolian system according to claim 12, characterised in that said sliding mechanism is actuated by an electric motor controlled by said smart control system.
2010783 | AEOLIAN SYSTEM COMPRISING POWER WING PROFILES AND PROCESS FOR PRODUCING ELECTRIC ENERGY | Claim 14 | Aeolian system according to claim ' 12, characterised in that said sliding mechanism is screw-controlled or belt-controlled.
2010783 | AEOLIAN SYSTEM COMPRISING POWER WING PROFILES AND PROCESS FOR PRODUCING ELECTRIC ENERGY | Claim 15 | Aeolian system according to claim 3, characterised in that said smart control system is adapted to operate on said winches (3) for guiding said wing profile (30) along said flight trajectory, to implement a predictive algorithm determining at every instant an optimum position which said wing profile (30) must occupy in at least one following instant depending on flight and control parameters, on said information of said set of sensors placed on said wing profile (30) and on said set of ground sensors, and to give priority to an exploitation of a lift force (L) generated by said aeolian current (W).
2010783 | AEOLIAN SYSTEM COMPRISING POWER WING PROFILES AND PROCESS FOR PRODUCING ELECTRIC ENERGY | Claim 16 | Process for producing electric energy by means of an aeolian system according to any one of the previous claims, characterised in that it comprises the following steps: a) governing (F1) said flight trajectory of said wing profile (30) in order to maximise the aeolian energy to be subtracted from the aeolian current (W), said wing profile (30), when ascending, tensioning said ropes (2) connected to said basic platform (1) which takes said winches (3) to rotate;
2010783 | AEOLIAN SYSTEM COMPRISING POWER WING PROFILES AND PROCESS FOR PRODUCING ELECTRIC ENERGY | Claim 17 | Process according to claim 16, characterised in that said steps a) and/or b) and/or c) and/or d) occur automatically through said smart control system.
2010783 | AEOLIAN SYSTEM COMPRISING POWER WING PROFILES AND PROCESS FOR PRODUCING ELECTRIC ENERGY | Claim 18 | Use of the aeolian system according to claim 1, for dragging a boat (100) through a conversion of said aeolian energy into mechanical energy, wherein said transmission system is placed at prow (101) in said boat (100) and said wing profile (30) is driven by said smart control system in order to always be in front of said boat (100).
2012007 | Vertical axis wind turbine | Abstract | This invention relates to a vertical axis wind turbine (1) having a turbine rotor (2) and wind leading vanes (7), which vanes are located symmetrically circumferentially around said turbine rotor. According to the invention stator vanes (7) extended vertically between the top plate (9) and the bottom plate (10) defining windflow channels, defined by the inward facing surface of one vane and the outward facing surface of the neighboring vane. The top and bottom plates mount the turbine rotor. Also, the principle of serial connection of multiple wind turbines to increase overall wind turbine power is disclosed.
2012007 | Vertical axis wind turbine | Claim 1 | A vertical axis wind turbine (1) having a turbine rotor (2) and wind leading vanes (7), which vanes (7) are located symmetrically circumferentially around said turbine rotor (2), wherein the wind leading vanes (7) are fixed on a stator (3), which turbine (1) is characterised in having a turbine rotor (2) with 8 rotor blades (5) and a stator (3) having 8 vertically extending stator vanes (7), wherein said vanes (7) are mounted circumferentially around said turbine rotor (2) on a framework (8) surrounding said turbine rotor (2), wherein said framework (8) has the shape of a polygon with 8 tips and whose centre-axis falls together with the rotation axis of said rotor (2), wherein the stator (3), when viewed from above, has the shape of a symmetrical star with 8 tips, and wherein said stator vanes (7) are mounted at the tips of said polygon extending along the outer side of said polygon in the direction of rotation of said turbine (1), and wherein said rotor blades (5) are fixed on carrier arms, which carrier arms are fixed symmetrically at a turbine shaft (4) in an angle relative to each other of 45°, said turbine shaft (4) building the rotation axis of the rotor (2).
2012007 | Vertical axis wind turbine | Claim 2 | A wind turbine (1) according to claim 1, wherein said rotor blades (5) have a horizontal width relative to the radius of said rotor (2) in the range of 1:4 to 1 : 2 .
2012007 | Vertical axis wind turbine | Claim 3 | A wind turbine (1) according to one of the preceding claims, wherein said vanes (7) have a horizontal width relative to the horizontal width of said rotor blades (5) in the range of 1:2 to 2:1, preferably 1:1.
2012007 | Vertical axis wind turbine | Claim 4 | A wind turbine (1) according one of the preceding claims, wherein said stator vanes (7) have a horizontal width equal to the length of one side of said polygon framework (8).
2013514 | CONTAINMENT, IN PARTICULAR FOR A FLYWHEEL DEVICE, AND CONTAINMENT ASSEMBLY | Abstract
2013514 | CONTAINMENT, IN PARTICULAR FOR A FLYWHEEL DEVICE, AND CONTAINMENT ASSEMBLY | Claim 1 | Containment, in particular for a flywheel device, the containment comprising: - an essentially cylindrical inner containment wall (7) having two opposite edges;
2013514 | CONTAINMENT, IN PARTICULAR FOR A FLYWHEEL DEVICE, AND CONTAINMENT ASSEMBLY | Claim 2 | Containment according to claim 1, wherein between a containment cover (9a, 9b) and an associated clamping ring (10a, 10b; 10c) an interface ring (12a, 12b; 12c) is mounted.
2013514 | CONTAINMENT, IN PARTICULAR FOR A FLYWHEEL DEVICE, AND CONTAINMENT ASSEMBLY | Claim 3 | Containment according to claim 2, wherein the interface ring (12a, 12b; 12c) is made of polyethylene (PE).
2013514 | CONTAINMENT, IN PARTICULAR FOR A FLYWHEEL DEVICE, AND CONTAINMENT ASSEMBLY | Claim 4 | Containment according to any of the preceding claims, wherein a clamping ring (10a, 10b; 10c, 10d; 10e, 10f) comprises a ring-shaped part extending over the associated containment cover (9a, 9b).
2013514 | CONTAINMENT, IN PARTICULAR FOR A FLYWHEEL DEVICE, AND CONTAINMENT ASSEMBLY | Claim 5 | Containment according to claim 4, wherein a clamping ring (10c, 10d; 10e, 10f) further comprises a cylinder-shaped part extending over an area of the associated edge of the inner containment wall (7).
2013514 | CONTAINMENT, IN PARTICULAR FOR A FLYWHEEL DEVICE, AND CONTAINMENT ASSEMBLY | Claim 6 | Containment according to any of the preceding claims, wherein the inner containment wall (7) is made of aluminum.
2013514 | CONTAINMENT, IN PARTICULAR FOR A FLYWHEEL DEVICE, AND CONTAINMENT ASSEMBLY | Claim 7 | Containment according to any of the preceding claims, wherein the outer containment overwrap (8) contains fibers, such as carbon fibers, glass fibers, or synthetic fibers.
2013514 | CONTAINMENT, IN PARTICULAR FOR A FLYWHEEL DEVICE, AND CONTAINMENT ASSEMBLY | Claim 8 | Containment according to claim 7, wherein the outer containment overwrap (8) contains aramide fibers.
2013514 | CONTAINMENT, IN PARTICULAR FOR A FLYWHEEL DEVICE, AND CONTAINMENT ASSEMBLY | Claim 9 | Containment according to claim 8, wherein the outer containment overwrap (8) contains at least one of Kevlar, Nomex and Twaron fibers.
2013514 | CONTAINMENT, IN PARTICULAR FOR A FLYWHEEL DEVICE, AND CONTAINMENT ASSEMBLY | Claim 10 | Containment according to claim 7, wherein the outer containment overwrap (8) contains high performance polyethylene fibers.
2013514 | CONTAINMENT, IN PARTICULAR FOR A FLYWHEEL DEVICE, AND CONTAINMENT ASSEMBLY | Claim 11 | Containment according to claim 10, wherein the outer containment overwrap (8) contains DYNEEMA fibers.
2013514 | CONTAINMENT, IN PARTICULAR FOR A FLYWHEEL DEVICE, AND CONTAINMENT ASSEMBLY | Claim 12 | Containment according to any of the preceding claims, wherein the outer containment overwrap is made of dry wound fibers.
2013514 | CONTAINMENT, IN PARTICULAR FOR A FLYWHEEL DEVICE, AND CONTAINMENT ASSEMBLY | Claim 13 | Containment according to any of the preceding claims, wherein the outer containment overwrap (8) contains fibers wound essentially tangentially.
2013514 | CONTAINMENT, IN PARTICULAR FOR A FLYWHEEL DEVICE, AND CONTAINMENT ASSEMBLY | Claim 14 | Containment assembly comprising a containment according to any of the preceding claims, wherein the containment is supported in a cardanic suspension frame (13).
2013514 | CONTAINMENT, IN PARTICULAR FOR A FLYWHEEL DEVICE, AND CONTAINMENT ASSEMBLY | Claim 15 | Containment assembly according to claim 14, wherein the containment accommodates a flywheel device, the containment accommodating the flywheel device having a point of gravity, and the cardanic suspension frame (13) is connected to the containment along a pivot axis (14a, 14b) above the point of gravity.
2013514 | CONTAINMENT, IN PARTICULAR FOR A FLYWHEEL DEVICE, AND CONTAINMENT ASSEMBLY | Claim 16 | Containment assembly according to claim 14, wherein the containment accommodates a flywheel device, the containment accommodating the flywheel device having a point of gravity, and the cardanic suspension frame (13) is connected to the containment along a pivot axis (14a, 14b) through the point of gravity.
2018477 | OFFSHORE APPARATUS FOR CAPTURING ENERGY | Abstract
2018477 | OFFSHORE APPARATUS FOR CAPTURING ENERGY | Claim 1 | Offshore apparatus (10, 110, 310) for capturing energy, the apparatus comprising an arrangement of energy capture devices (14, 114, 314) operable to capture energy to generate an exportable product, the arrangement comprising a plurality of interface points (17), which are spaced apart laterally from each other, each interface point (17) being adapted to be selectively connected to an offloading unit (22,322) for moving the exportable product away from the energy capture devices (14, 114, 314), characterised in that the arrangement comprises an array of energy capture devices (14, 114, 314) interconnected such that a first energy capture device (14, 114, 314) in the array is movable independently of a second energy capture device (14, 114, 314) in the array in a lateral direction with respect to the second energy capture device (14, 114, 314) in the array so that the first energy capture device (14, 114, 314) is moved into a favourable position for energy capture, and wherein the array of energy capture devices (14, 114, 314) is adapted to be towed by a vessel (12, 112) from a first offshore location to a second offshore location.
2018477 | OFFSHORE APPARATUS FOR CAPTURING ENERGY | Claim 2 | Offshore apparatus as claimed in claim 1, wherein said first energy capture device (14,114,314) comprises a propeller (32) for moving the first energy capture device (14, 114, 314).
2018477 | OFFSHORE APPARATUS FOR CAPTURING ENERGY | Claim 3 | Offshore apparatus as claimed in claim 1 or claim 2, wherein each of the plurality of interface points (17) forms part of a separate energy capture device (14, 114, 314).
2018477 | OFFSHORE APPARATUS FOR CAPTURING ENERGY | Claim 4 | Offshore apparatus as claimed in any one of the preceding claims, wherein the offloading unit (22,322) comprises a seabed installation.
2018477 | OFFSHORE APPARATUS FOR CAPTURING ENERGY | Claim 5 | Offshore apparatus as claimed in any one of the preceding claims, wherein the exportable product comprises one or more of: electrical power; gas; liquids; and a fuel.
2018477 | OFFSHORE APPARATUS FOR CAPTURING ENERGY | Claim 6 | Offshore apparatus as claimed in any one of the preceding claims, wherein the arrangement of energy capture devices (14, 114, 314) comprises export apparatus for facilitating removal of the export product from the energy capture devices (14, 114, 314) via the interface points (17), the export apparatus comprising an export line (24) adapted to connect, at one end, to the offloading unit (22,322) and, at a second end, to an interface point (17).
2018477 | OFFSHORE APPARATUS FOR CAPTURING ENERGY | Claim 7 | Offshore apparatus as claimed in any one of the preceding claim, wherein the arrangement comprises a first energy capture device (14, 114, 314) adapted to be connected to the offloading unit (22,322), the first energy capture device (14, 114, 314) being connected to a second energy capture device (14, 114, 314) to allow the exportable product to be transmitted between the energy capture devices (14, 114,314) and removed from the arrangement via the first energy capture device (14, 114, 314).
2018477 | OFFSHORE APPARATUS FOR CAPTURING ENERGY | Claim 8 | Offshore apparatus as claimed in any one of the preceding claims, wherein the apparatus comprises storage means (30) for temporarily storing the exportable product.
2018477 | OFFSHORE APPARATUS FOR CAPTURING ENERGY | Claim 9 | Offshore apparatus as claimed in any one of the preceding claims, wherein the vessel (12, 112) is adapted to deploy and recover the arrangement of energy capture devices (14, 114, 314).
2018477 | OFFSHORE APPARATUS FOR CAPTURING ENERGY | Claim 10 | A method of capturing energy offshore, the method comprising the steps of: (a) locating a mobile arrangement of energy capture devices (14, 114, 314) in a first offshore location, the arrangement comprising an array of energy capture devices (14, 114, 314) interconnected such that a first energy capture device (14, 114, 314) in the array is movable independently of a second energy capture device (14,114, 314) in the array in a lateral direction with respect to the second energy capture device (14, 114, 314);
2018477 | OFFSHORE APPARATUS FOR CAPTURING ENERGY | Claim 11 | A method as claimed in claim 10, wherein the method comprises the step of connecting an interface point (17) of a first energy capture device (14, 114, 314) to the offloading unit (22,322).
2018477 | OFFSHORE APPARATUS FOR CAPTURING ENERGY | Claim 12 | A method as claimed in claim 11, wherein the method comprises the steps of generating an exportable product using a second energy capture device (144 114, 314), and moving the exportable product from the first energy capture device (14,114, 314) via the connected interface point of the first device (14, 114, 314).
2018477 | OFFSHORE APPARATUS FOR CAPTURING ENERGY | Claim 13 | A system for offshore capture and export of energy, the system comprising: - an offshore apparatus as claimed in any one of claims 1 to 9; and
2018477 | OFFSHORE APPARATUS FOR CAPTURING ENERGY | Claim 14 | A system as claimed in claim 13, wherein the offloading unit comprises one or more of the following: - a seabed station or installation (22,322);
2018477 | OFFSHORE APPARATUS FOR CAPTURING ENERGY | Claim 15 | A system as claimed in claim 13 or claim 14, wherein the offloading unit (22,322) comprises connection equipment adapted to connect with an interface point (17) of the offshore apparatus.
2018477 | OFFSHORE APPARATUS FOR CAPTURING ENERGY | Claim 16 | A system as claimed in any one of claims 13 to 15, wherein the offloading unit forms a part of a pre-installed seabed transport system.
2019477 | Flywheel with gradual starting | Abstract
2019477 | Flywheel with gradual starting | Claim 1 | Device for driving the rotation of a motor (15) comprising a flywheel (16) and a freewheel (18) capable of providing an automatic one-way clutch function upon the reversal of torque between the flywheel and a shaft (12) of the motor (15), the drive device being intended to be mounted at one axial end of the shaft (12) of the motor that is the opposite to the end intended to be coupled to a mechanical member driven by the motor (15), characterized in that it comprises a drive means (20) for driving the rotation of the flywheel comprising a hydraulic coupler designed to be inactive on motor start-up and active once the rotational speed of the motor has been reached according to whether or not the coupler is supplied with fluid.
2019477 | Flywheel with gradual starting | Claim 2 | Device according to Claim 1, in which the rotational-drive means (20) is able to cause the flywheel to start to rotate gradually.
2019477 | Flywheel with gradual starting | Claim 3 | Device according to Claim 2, in which the rotational drive means (20) is able to transmit an adjustable torque dependent on a torque of the shaft (12), so as to limit the overload of the motor (15) as the flywheel (16) begins to rotate.
2019477 | Flywheel with gradual starting | Claim 4 | Device according to any one of the preceding claims, further comprising a hollow primary shaft (22) for mounting the device on the shaft (12).
2019477 | Flywheel with gradual starting | Claim 5 | Device according to Claim 4, further comprising a secondary shaft (30) radially surrounding the hollow primary shaft (22) and on which the flywheel (16) is mounted.
2019477 | Flywheel with gradual starting | Claim 6 | Device according to any one of the preceding claims, in which the flywheel (16) comprises a hub (42), a rim (44) and a connecting wheel disk (46) connecting the hub to the rim.
2019477 | Flywheel with gradual starting | Claim 7 | Device according to Claim 6, in which the connecting wheel disk (46) comprises fins (50) able to generate an airflow as the flywheel rotates so as to allow the flywheel (16) to take over the role of a fan for cooling the motor (15).
2019477 | Flywheel with gradual starting | Claim 8 | Device according to Claim 7, in which the rim of the flywheel (16) channels the generated airflow towards the motor in order to ventilate it.
2019477 | Flywheel with gradual starting | Claim 9 | Use of a device according to any one of the preceding claims in a combustion turbine for driving the rotation of a fuel oil feed pump.
2019477 | Flywheel with gradual starting | Claim 10 | Combustion turbine comprising a plurality of fluid feed pumps each comprising a motor, a transmission shaft and a device for driving the rotation of the said shaft according to any one of Claims 1 to 8.
2019477 | Flywheel with gradual starting | Claim 11 | Method for driving the rotation of a motor, characterized in that an automatic one-way clutch function is provided on reversal of torque between a flywheel (16) and the motor (15), the flywheel (16) is driven gradually when the rotational speed of the motor (15) to be driven is achieved, and the motor (15) is rotationally driven by the flywheel (16) in the event of a failure of the said motor.
2019477 | Flywheel with gradual starting | Claim 12 | Method according to Claim 11, in which the inertia torque from the flywheel (16) takes over from the torque provided by the motor (15) in under fifty milliseconds.
2032845 | WIND ENERGY INSTALLATION WITH AN AUTONOMOUS ENERGY SUPPLY FOR A BLADE ADJUSTMENT DEVICE | Abstract
2032845 | WIND ENERGY INSTALLATION WITH AN AUTONOMOUS ENERGY SUPPLY FOR A BLADE ADJUSTMENT DEVICE | Claim 1 | Wind energy installation having a generator (13) which is driven by a rotor (2) with variable-pitch rotor blades (21) for production of electrical energy, with a pitch adjustment device (3) being provided for adjustment of the blades, which device has an emergency circuit (5) with an electrical energy store (50) for operation of a blade pitch control motor (55), characterized in that a shunt path (60) with a current mirror device (6, 6 ') is provided in parallel with the energy store (50), with the current mirror device (6, 6 ') being designed in order to control the current in the shunt path (60) as a function of a feedback current of the blade pitch control motor (55).
2032845 | WIND ENERGY INSTALLATION WITH AN AUTONOMOUS ENERGY SUPPLY FOR A BLADE ADJUSTMENT DEVICE | Claim 2 | Wind energy installation as claimed in Claim 1, characterized in that the current mirror device (6 ') has an input and an output, with a device for determining the feedback current of the blade pitch control motor (55) being connected to the input, and with the output determining the current through the shunt path (60).
2032845 | WIND ENERGY INSTALLATION WITH AN AUTONOMOUS ENERGY SUPPLY FOR A BLADE ADJUSTMENT DEVICE | Claim 3 | Wind energy installation according to Claim 1, characterized in that the current mirror device (6) has a load element (71) and a series-connected switching element (73) which is operated by means of a special controller (8).
2032845 | WIND ENERGY INSTALLATION WITH AN AUTONOMOUS ENERGY SUPPLY FOR A BLADE ADJUSTMENT DEVICE | Claim 4 | Wind energy installation according to Claim 3, characterized in that the controller (8) has a pulse-width modulator (89).
2032845 | WIND ENERGY INSTALLATION WITH AN AUTONOMOUS ENERGY SUPPLY FOR A BLADE ADJUSTMENT DEVICE | Claim 5 | Wind energy installation according to Claim 3 or 4, characterized in that the controller (8) has a determining device (81) for the feedback current of the blade pitch control motor (55) .
2032845 | WIND ENERGY INSTALLATION WITH AN AUTONOMOUS ENERGY SUPPLY FOR A BLADE ADJUSTMENT DEVICE | Claim 6 | Wind energy installation according to one of Claims 3 to 5, characterized in that the controller has an offset module (83) which is designed to set a basic current in the shunt path (60) during emergency operation.
2032845 | WIND ENERGY INSTALLATION WITH AN AUTONOMOUS ENERGY SUPPLY FOR A BLADE ADJUSTMENT DEVICE | Claim 7 | Wind energy installation according to Claim 6, characterized in that the offset module (83) has a blanking device (84) which is designed to reduce the basic current when the blade pitch control motor (55) is on full load.
2032845 | WIND ENERGY INSTALLATION WITH AN AUTONOMOUS ENERGY SUPPLY FOR A BLADE ADJUSTMENT DEVICE | Claim 8 | Wind energy installation according to one of Claims 3 to 7, characterized in that the controller has a gradient control module (85) which is designed to linearly amplify the current in the shunt path.
2032845 | WIND ENERGY INSTALLATION WITH AN AUTONOMOUS ENERGY SUPPLY FOR A BLADE ADJUSTMENT DEVICE | Claim 9 | Wind energy installation according to one of Claims 3 to 8, characterized in that the controller has a compensation module (82) which is designed to vary the mirror current in the shunt path as a function of the state of charge of the energy store (50).
2032845 | WIND ENERGY INSTALLATION WITH AN AUTONOMOUS ENERGY SUPPLY FOR A BLADE ADJUSTMENT DEVICE | Claim 10 | Wind energy installation according to Claim 9, characterized in that the compensation module (82) has a voltage measurement device (62) for determining the state of charge of the electrical energy store (50).
2032845 | WIND ENERGY INSTALLATION WITH AN AUTONOMOUS ENERGY SUPPLY FOR A BLADE ADJUSTMENT DEVICE | Claim 11 | Wind energy installation according to one of Claims 3 to 10, characterized in that the controller has a protective module (81) which is designed to reduce the mirror current in the shunt path (60) as a function of a load state of the load element (71).
2032845 | WIND ENERGY INSTALLATION WITH AN AUTONOMOUS ENERGY SUPPLY FOR A BLADE ADJUSTMENT DEVICE | Claim 12 | Wind energy installation according to Claim 11, characterized in that a temperature measurement device (74) is provided for the load element (71), in order to determine the load state.
2032845 | WIND ENERGY INSTALLATION WITH AN AUTONOMOUS ENERGY SUPPLY FOR A BLADE ADJUSTMENT DEVICE | Claim 13 | Wind energy installation according to Claim 11, characterized in that an estimation device (86) is provided for the load state and is designed to determine a measure of the thermal load state from the voltage of the electrical energy store (50) and from an output signal from the controller (8).
2032845 | WIND ENERGY INSTALLATION WITH AN AUTONOMOUS ENERGY SUPPLY FOR A BLADE ADJUSTMENT DEVICE | Claim 14 | Method for operating a pitch adjustment device for blades of a rotor of a wind energy installation, with the rotor (2) driving a generator (13) for production of electrical energy, and with a blade pitch control motor (55) being operated via an emergency circuit (5) with an electrical energy store (50) during emergency operation, characterized by arrangement of a current mirror device (6, 6 ') in parallel with the electrical energy store (50) in a shunt path (60) and operation of the current mirror device (6, 6 ') in order to control the current in the shunt path (60) as a function of a feedback current of the blade pitch control motor (55).
2032845 | WIND ENERGY INSTALLATION WITH AN AUTONOMOUS ENERGY SUPPLY FOR A BLADE ADJUSTMENT DEVICE | Claim 15 | Method according to Claim 14, characterized by operation of the current mirror in an extended mode, in which a basic current is set in the shunt path (60) .
2032845 | WIND ENERGY INSTALLATION WITH AN AUTONOMOUS ENERGY SUPPLY FOR A BLADE ADJUSTMENT DEVICE | Claim 16 | Method according to Claim 14 or 15, characterized by linear amplification of the current in the shunt path (60) .
2032845 | WIND ENERGY INSTALLATION WITH AN AUTONOMOUS ENERGY SUPPLY FOR A BLADE ADJUSTMENT DEVICE | Claim 17 | Method according to one of Claims 14 to 16, characterized by determination of the state of charge of the electrical energy store (50) and increase of the current in the shunt path (60) as a function of the state of charge.
2032845 | WIND ENERGY INSTALLATION WITH AN AUTONOMOUS ENERGY SUPPLY FOR A BLADE ADJUSTMENT DEVICE | Claim 18 | Method according to one of Claims 14 to 17, characterized by reducing the current in the shunt path (60) as a function of a load state of the current mirror device (6, 6 ').
2032845 | WIND ENERGY INSTALLATION WITH AN AUTONOMOUS ENERGY SUPPLY FOR A BLADE ADJUSTMENT DEVICE | Claim 19 | Method according to Claim 18, characterized by estimating the load state by determining a measure based on a voltage of the electrical energy store (50) and on an output signal from a controller (8) for the current mirror device (6).
2035697 | WIND SYSTEM FOR CONVERTING ENERGY THBOQGI A VERTICAL-AXIS TURBINE ACTUATED BY MEANS OF KITES AND PROCESS FOR PRODUCING ELECTRIC ENERGY THROUGH SOCH SYSTEM | Abstract
2035697 | WIND SYSTEM FOR CONVERTING ENERGY THBOQGI A VERTICAL-AXIS TURBINE ACTUATED BY MEANS OF KITES AND PROCESS FOR PRODUCING ELECTRIC ENERGY THROUGH SOCH SYSTEM | Claim 1 | Wind system for converting energy comprising: - at least one kite (1) that can be driven from ground, immersed in at least one wind current W;
2035697 | WIND SYSTEM FOR CONVERTING ENERGY THBOQGI A VERTICAL-AXIS TURBINE ACTUATED BY MEANS OF KITES AND PROCESS FOR PRODUCING ELECTRIC ENERGY THROUGH SOCH SYSTEM | Claim 2 | Wind system according to claim 1, characterised in that , in said generator/motor system (15a), a central rotary shaft (16) of said turbine (2) operates as rotor and a part fixed to the centre of said turbine (2) operates as stator.
2035697 | WIND SYSTEM FOR CONVERTING ENERGY THBOQGI A VERTICAL-AXIS TURBINE ACTUATED BY MEANS OF KITES AND PROCESS FOR PRODUCING ELECTRIC ENERGY THROUGH SOCH SYSTEM | Claim 3 | Wind system according to claim 2, characterised in that said generator/motor system (15a) comprises at least one rotor actuated by a rotation of said central rotary shaft (16) by interposing a multiplier.
2035697 | WIND SYSTEM FOR CONVERTING ENERGY THBOQGI A VERTICAL-AXIS TURBINE ACTUATED BY MEANS OF KITES AND PROCESS FOR PRODUCING ELECTRIC ENERGY THROUGH SOCH SYSTEM | Claim 4 | Wind system according to claim 2, characterised in that said generator/motor system (15a) co-operates with said central rotary shaft (16) by interposing at least one multiplier.
2035697 | WIND SYSTEM FOR CONVERTING ENERGY THBOQGI A VERTICAL-AXIS TURBINE ACTUATED BY MEANS OF KITES AND PROCESS FOR PRODUCING ELECTRIC ENERGY THROUGH SOCH SYSTEM | Claim 5 | Wind system according to claim 1, characterised in that said generator/motor system (15b) is connected to said wheels (21) by interposing at least one epicycloidal reducer.
2035697 | WIND SYSTEM FOR CONVERTING ENERGY THBOQGI A VERTICAL-AXIS TURBINE ACTUATED BY MEANS OF KITES AND PROCESS FOR PRODUCING ELECTRIC ENERGY THROUGH SOCH SYSTEM | Claim 6 | Wind system according to claim 5, characterised in that a transfer of said electric energy from said generator/motor system (15b) to said fixed part of said wind turbine (2) occurs through a manifold that is central or next to said rails.
2035697 | WIND SYSTEM FOR CONVERTING ENERGY THBOQGI A VERTICAL-AXIS TURBINE ACTUATED BY MEANS OF KITES AND PROCESS FOR PRODUCING ELECTRIC ENERGY THROUGH SOCH SYSTEM | Claim 7 | Wind system according to any one of the previous claims, characterised in that said smart control system operates on said first and second winches (11, 13) of said winding and unwinding system (10) of said ropes (4) and on said storing system (12) of said ropes (4) to guide said kite (1) along said flight trajectory through processing means implementing at least one predictive algorithm that determines upon every instant an optimum position that said kites (1) must occupy in at least one following instant depending on flight and control parameters, of said information sent from said set of sensors placed on said kites (1) and from said set of ground sensors, giving priority to a lift force L generated by said wind current.
2035697 | WIND SYSTEM FOR CONVERTING ENERGY THBOQGI A VERTICAL-AXIS TURBINE ACTUATED BY MEANS OF KITES AND PROCESS FOR PRODUCING ELECTRIC ENERGY THROUGH SOCH SYSTEM | Claim 8 | Wind system according to any one of the previous claims, characterised in that said smart control system comprises a self-calibration subsystem adapted to implement a self-calibration procedure of said set of sensors placed on said kites (1).
2035697 | WIND SYSTEM FOR CONVERTING ENERGY THBOQGI A VERTICAL-AXIS TURBINE ACTUATED BY MEANS OF KITES AND PROCESS FOR PRODUCING ELECTRIC ENERGY THROUGH SOCH SYSTEM | Claim 9 | Wind system according to any one of the previous claims, characterised in that said smart control system comprises a safety subsystem intervening in said driving of said kites (1) to prevent flight collisions.
2035697 | WIND SYSTEM FOR CONVERTING ENERGY THBOQGI A VERTICAL-AXIS TURBINE ACTUATED BY MEANS OF KITES AND PROCESS FOR PRODUCING ELECTRIC ENERGY THROUGH SOCH SYSTEM | Claim 10 | Wind system according to claim 9, characterised in that said safety subsystem co-operates with an artificial view system.
2035697 | WIND SYSTEM FOR CONVERTING ENERGY THBOQGI A VERTICAL-AXIS TURBINE ACTUATED BY MEANS OF KITES AND PROCESS FOR PRODUCING ELECTRIC ENERGY THROUGH SOCH SYSTEM | Claim 11 | Wind system according to claim 10, characterised in that said artificial view system is of an optical type.
2035697 | WIND SYSTEM FOR CONVERTING ENERGY THBOQGI A VERTICAL-AXIS TURBINE ACTUATED BY MEANS OF KITES AND PROCESS FOR PRODUCING ELECTRIC ENERGY THROUGH SOCH SYSTEM | Claim 12 | Wind system according to claim 10, characterised in that said artificial view system is of a microwave type.
2035697 | WIND SYSTEM FOR CONVERTING ENERGY THBOQGI A VERTICAL-AXIS TURBINE ACTUATED BY MEANS OF KITES AND PROCESS FOR PRODUCING ELECTRIC ENERGY THROUGH SOCH SYSTEM | Claim 13 | Wind system according to any one of claims 9-12, characterised in that said safety subsystem co-operates with a shearing system of said ropes (4), said shearing system being preferably managed through a "watch dog".
2036189 | DATA CENTER UNINTERRUPTIBLE POWER DISTRIBUTION ARCHITECTURE | Abstract
2052436 | MULTI-AXIAL ANTENNA AND METHOD FOR USE IN DOWNHOLE TOOLS | Abstract
2052436 | MULTI-AXIAL ANTENNA AND METHOD FOR USE IN DOWNHOLE TOOLS | Claim 1 | A multi-axial antenna system (100) with co-located coils comprising: a toroidal-shaped bobbin (102) comprising an electrically non-conductive material;
2052436 | MULTI-AXIAL ANTENNA AND METHOD FOR USE IN DOWNHOLE TOOLS | Claim 2 | The system of claim 1, wherein the multi-axial antenna system (100) is part of a subsurface measuring system (300) including signal generating circuitry (306) to provide signals to the first (104), second (106) and third (108) coils to generate magnetic fields, wherein the signal generating circuitry is configured to vary the signals to the coils (104, 106, 108) to generate a magnetic field that is angled to simulate a tilted coil.
2052436 | MULTI-AXIAL ANTENNA AND METHOD FOR USE IN DOWNHOLE TOOLS | Claim 3 | The system of claim 1, wherein the antenna system (100) is a transmitting antenna system (302) to generate magnetic fields for incident on subsurface formations, and wherein the system further comprises a receiving antenna system (304) to receive return magnetic fields from the subsurface formations (310).
2052436 | MULTI-AXIAL ANTENNA AND METHOD FOR USE IN DOWNHOLE TOOLS | Claim 4 | The system of claim 3, wherein at least some turns of the first coil (104) are connected in parallel and at least some turns of the second coil (106) are connected in parallel, and wherein the receiving antenna system (304) comprises first and second receiving antenna coils, turns of the first receiving antenna coil being connected in series and turns of the second receiving antenna coil being connected in series.
2052436 | MULTI-AXIAL ANTENNA AND METHOD FOR USE IN DOWNHOLE TOOLS | Claim 5 | The system of claim 1, wherein the central recess (112) is provided to receive a tool body (120) of a downhole tool, the recess having a longitudinal axis in the third direction, and wherein the first (134) and second (136) directions are in radial directions with respect to the toroidal-shaped bobbin (102).
2052436 | MULTI-AXIAL ANTENNA AND METHOD FOR USE IN DOWNHOLE TOOLS | Claim 6 | The system of claim 1, wherein the first coil (104) is positioned on the bobbin (102) at approximately ninety degrees with respect to the second coil (106), wherein the first (104) and second (106) coils are spaced apart on the bobbin (102), and wherein the third coil (108) is wound longitudinally around the bobbin (102) overlapping the first and second portions of the bobbin (102) to provide three co-located antennas.
2052436 | MULTI-AXIAL ANTENNA AND METHOD FOR USE IN DOWNHOLE TOOLS | Claim 7 | A method for measuring subsurface formations (310) comprising: providing signals to first (104), second (106) and third (108) coils;
2052436 | MULTI-AXIAL ANTENNA AND METHOD FOR USE IN DOWNHOLE TOOLS | Claim 8 | The method of claim 7 further comprising selecting signals provided to the first (104), second (106) and third (108) coils to generate a magnetic field vector that is angled with respect to the first (134), second (136) and third (138) directions to simulate a tilted coil.
2052436 | MULTI-AXIAL ANTENNA AND METHOD FOR USE IN DOWNHOLE TOOLS | Claim 9 | The method of claim 7 further comprising providing the signals to the first (104), second (106) and third (108) coils in a time-shifted manner.
2052436 | MULTI-AXIAL ANTENNA AND METHOD FOR USE IN DOWNHOLE TOOLS | Claim 10 | The method of claim 7 further comprising providing currents with shifted phases to the first (104), second (106) and third (108) coils to generate a rotational magnetic field.
2056210 | Method of controlling a wind energy system and wind speed sensor free wind energy system | Abstract | The invention relates to wind energy system and a method of controlling thereof. A method for controlling a wind energy system (100) is provided wherein the method comprises determining the effective wind speed taking into account the load on the rotor blades of said wind energy system exerted by the wind is provided. Further, a wind energy system (100) having a calculation unit (330) adapted for calculating the effective wind speed by taking into account the load on the rotor blades of said wind energy system exerted by the wind is provided. Further, a wind speed sensor free wind energy system having a generator for generating electric energy and a controller (300) for shutting down and/or starting the electric energy generation in dependence of the wind speed is provided.
2056210 | Method of controlling a wind energy system and wind speed sensor free wind energy system | Claim 1 | A method for controlling a wind energy system (100), the wind energy system having a yaw system and a rotor, the method comprising determining the effective wind speed taking into account the load on the rotor of the wind energy system exerted by the wind, wherein said determining of the effective wind speed comprises - calculating the effective wind speed from the rotation speed of the rotor, the pitch angle of the rotor blades and at least one of a generated power or torque of the rotor, for effective wind speeds in a range between a cut-in wind speed for the wind energy system and a cut-out wind speed for the wind energy system, and
2056210 | Method of controlling a wind energy system and wind speed sensor free wind energy system | Claim 2 | The method according to claim 1, wherein the effective wind speed accounts for effects from one ore more members of the group consisting of air density, temperature, pressure, icing, rain, precipitation, and humidity.
2056210 | Method of controlling a wind energy system and wind speed sensor free wind energy system | Claim 3 | A wind energy system (100) adapted to carry-out the method of any preceding claim, the wind energy system comprising: a yaw system and a rotor with rotor blades (140);
2056210 | Method of controlling a wind energy system and wind speed sensor free wind energy system | Claim 4 | The wind energy system (100) according to claim 3, wherein the wind energy system (100) is a wind speed sensor free wind energy system.
2064628 | A METHOD FOR TIME-STAMPING MESSAGES | Abstract
2064628 | A METHOD FOR TIME-STAMPING MESSAGES | Claim 1 | A method comprising: queuing a message into a buffer (207) at a first time;
2064628 | A METHOD FOR TIME-STAMPING MESSAGES | Claim 2 | The method according to claim 1, wherein generating the stamp message comprises generating the stamp message in a trace interface device (102).
2064628 | A METHOD FOR TIME-STAMPING MESSAGES | Claim 3 | The method according to claim 2, wherein the queuing the message is conducted in the trace interface device (102).
2064628 | A METHOD FOR TIME-STAMPING MESSAGES | Claim 4 | The method according to any preceding claim, further comprising receiving trace information in a trace interface device (102) on board an application specific integrated circuit across a trace bus that is in communication with an arbiter.
2064628 | A METHOD FOR TIME-STAMPING MESSAGES | Claim 5 | An apparatus (100) comprising: a queuing module configured to queue a message into a buffer (207) at a first time;
2064628 | A METHOD FOR TIME-STAMPING MESSAGES | Claim 6 | The apparatus (100) according to claim 5, wherein the stamp generating module comprises a trace interface device (102) and the buffer (207).
2064628 | A METHOD FOR TIME-STAMPING MESSAGES | Claim 7 | The apparatus (100) according to claim 6, wherein the trace interface device (102) is in communication with the queuing module.
2064628 | A METHOD FOR TIME-STAMPING MESSAGES | Claim 8 | The apparatus (100) according to any of claims 5 to 7, further comprising: at least one memory or peripheral device in communication with the queuing module via a hardware interface; and
2064628 | A METHOD FOR TIME-STAMPING MESSAGES | Claim 9 | The apparatus according to any of claims 5 to 8, wherein the trace interface device (102) is positioned on an application specific integrated circuit.
2064628 | A METHOD FOR TIME-STAMPING MESSAGES | Claim 10 | The apparatus according to claim 9, further comprising at least one arbiter positioned on the application specific integrated circuit and being in communication with the trace interface device (102) via a trace bus on the application specific integrated circuit.
2064628 | A METHOD FOR TIME-STAMPING MESSAGES | Claim 11 | A method comprising: a trace apparatus (112) receiving, from a trace interface device (102), a message that was queued into a buffer (207) at a first time;
2064628 | A METHOD FOR TIME-STAMPING MESSAGES | Claim 12 | A computer program configured to perform the method of any of claims 1 to 4 and 11 when the computer program is run on a processor.
2064628 | A METHOD FOR TIME-STAMPING MESSAGES | Claim 13 | An apparatus (115) comprising: a receiver (112) configured to receive a message that was queued into a buffer (207) at a first time from a trace interface device (102) and configured to receive a stamp message from the trace interface device (102) wherein the stamp message is a representative of a number of messages in the buffer (207) at the first time; and
2064628 | A METHOD FOR TIME-STAMPING MESSAGES | Claim 14 | A system comprising an apparatus (101) according to any of claims 5 to 10 and an apparatus (115) according to claim 14.
2071211 | Oscillation isolator for use in a vacuum | Abstract
2071211 | Oscillation isolator for use in a vacuum | Claim 1 | Arrangement with at least one vibration isolator (1), which is arranged in a vacuum chamber, wherein the vibration isolator comprises a spring (4) that has an essentially fluid-tight chamber, wherein the essentially fluid-tight chamber is sealed against the surrounding vacuum by means of at least two seals (13,14) arranged one after the other, characterized in that at least one fluid line leads between the seals (13,14), wherein a low pressure relative to the fluid-tight chamber can be generated by means of this fluid line.
2071211 | Oscillation isolator for use in a vacuum | Claim 2 | Arrangement with at least one vibration isolator (1)according to the preceding claim characterized in that a low pressure that is higher by a maximum of 0.6, advantageously 0.4, and especially preferably a maximum of 0.1 bar than the pressure of a surrounding volume, in particular, a surrounding vacuum, can be generated via the one or more fluid lines.
2071211 | Oscillation isolator for use in a vacuum | Claim 3 | Arrangement with at least one vibration isolator (1)according to one of the two preceding claims characterized in that a low pressure that is lower by at least 1, advantageously at least 3, and especially preferably at least 5 bar than the pressure in the fluid-tight chamber can be generated via the one or more fluid lines.
2071211 | Oscillation isolator for use in a vacuum | Claim 4 | Arrangement with at least one vibration isolator (1) for use in a vacuum comprising at least one spring that has an essentially fluid-tight chamber, wherein at least one electrical module, one electronic module, one mechanical or magnetic spring (4), and/or at least one fluid inlet is arranged in the fluid-tight chamber.
2071211 | Oscillation isolator for use in a vacuum | Claim 5 | Arrangement with at least one vibration isolator (1)according to Claim 1 characterized in that the electronic module involves a sensor.
2071211 | Oscillation isolator for use in a vacuum | Claim 6 | Arrangement with at least one vibration isolator (1)according to Claim 1 characterized in that the electronic module involves an actuator.
2071211 | Oscillation isolator for use in a vacuum | Claim 7 | Arrangement with at least one vibration isolator (1)according to one of the preceding claims characterized in that the electrical module involves a motor (11) or an electromagnet.
2071211 | Oscillation isolator for use in a vacuum | Claim 8 | Arrangement with at least one vibration isolator (1)according to one of the preceding claims characterized in that the mechanical spring (4) involves a leaf spring.
2071211 | Oscillation isolator for use in a vacuum | Claim 9 | Arrangement with at least one vibration isolator (1)according to one of the preceding claims characterized in that an overpressure of more than 0.3 bar, advantageously of more than 0.8 bar, and especially preferably of more than 1 bar prevails in the fluid-tight chamber relative to the surroundings.
2071211 | Oscillation isolator for use in a vacuum | Claim 10 | Arrangement with at least one vibration isolator (1)according to one of the preceding claims characterized in that an overpressure from 0.5 to 15 bar, preferably from 1 to 10 bar, and especially preferably from 5 to 8 bar prevails in the fluid-tight chamber relative to atmospheric pressure.
2071211 | Oscillation isolator for use in a vacuum | Claim 11 | Arrangement with at least one vibration isolator (1)according to one of the preceding claims characterized in that the vibration isolator has a fluid inlet, in particular, for cooling water or air, wherein electrical or electronic modules arranged in the fluid-tight chamber can be cooled at least partially by means of the fluid.
2071211 | Oscillation isolator for use in a vacuum | Claim 12 | Arrangement with at least one vibration isolator (1)according to one of the preceding claims characterized in that the vibration isolator is constructed as a pneumatic mount, in particular, as a pneumatic mount active vertically and horizontally.
2071211 | Oscillation isolator for use in a vacuum | Claim 13 | Arrangement with at least one vibration isolator (1) according to one ore more of the preceding claims, characterized in that the vacuum chamber and/or the vibration isolator has fluid feedthroughs to the fluid-tight chamber.
2071211 | Oscillation isolator for use in a vacuum | Claim 14 | Arrangement with at least one vibration isolator (1)according to the preceding claim characterized in that the vacuum chamber and/or the vibration isolator (1) has electrical feedthroughs to the fluid-tight chamber.
2075890 | Method for fast frequency regulation using a power reservoir | Abstract | The present invention relates to a method for regulating a grid frequency of electrical power of a power supply grid operationally connected to a stall or pitch regulated wind turbine while said stall or pitch regulated wind turbine remains connected to the power supply grid. The method comprises the steps of providing power absorption means adapted to absorb electrical power provided by the wind turbine generator or provided from the power supply grid, and providing power regulation means adapted to regulate an amount of power to be absorbed in the power absorption means. The method further involves activation of the power regulation means in order to absorb a predetermined amount of power in the power absorption means and thereby regulating the grid frequency of the electrical power of the power supply grid operationally connected to the wind turbine.
2075890 | Method for fast frequency regulation using a power reservoir | Claim 1 | A method for regulating a grid frequency of electrical power of a power supply grid having a grid code associated therewith, the power supply grid being operationally connected to a stall or pitch regulated wind turbine during said grid frequency regulation, the stall or pitch regulated wind turbine comprising a wind turbine generator adapted to convert wind energy to electrical energy, the method comprising the steps of - providing power absorption means adapted to absorb electrical power provided by the wind turbine generator or provided from the power supply grid,
2075890 | Method for fast frequency regulation using a power reservoir | Claim 2 | A method according to claim 1, wherein the power absorption means comprises one or more power resistors, said one or more power resistors being individually electrically accessible, or accessible in groups comprising a plurality of power resistors.
2075890 | Method for fast frequency regulation using a power reservoir | Claim 3 | A method according to claim 1, wherein the power absorption means comprises one or more capacitors, said one or more capacitors being individually electrically accessible, or accessible in groups comprising a plurality of capacitors.
2075890 | Method for fast frequency regulation using a power reservoir | Claim 4 | A method according to any of the preceding claims, wherein the power regulation means comprises first and second controllable switching elements, said first and second controllable switching elements being activeable in order to absorb the predetermined amount of power in the power absorption means.
2075890 | Method for fast frequency regulation using a power reservoir | Claim 5 | A method according to claim 4, further comprising the step of providing control means adapted to control the first and second controllable switching elements.
2075890 | Method for fast frequency regulation using a power reservoir | Claim 6 | A method according to claim 4 or 5, wherein the first and second controllable switching elements are arranged in an anti/parallel arrangement.
2075890 | Method for fast frequency regulation using a power reservoir | Claim 7 | A method according to any of claims 4-6, wherein the first and second controllable switching elements comprise a first and a second thyristor, respectively, or wherein the first and second controllable switching elements comprise a first and a second IGBT, respectively.
2075890 | Method for fast frequency regulation using a power reservoir | Claim 8 | A method according to any of the preceding claims, further comprising the step of applying electrical power absorbed in the power absorption means for heating purposes, such as for heating water.
2075890 | Method for fast frequency regulation using a power reservoir | Claim 9 | A method for regulating a grid frequency of electrical power of a power supply grid having a grid code associated therewith, the power supply grid being operationally connected to a stall or pitch regulated wind turbine during said grid frequency regulation, the stall or pitch regulated wind turbine comprising a wind turbine generator, the method comprising the step of varying an amount of electrical power absorbed in a wind turbine dump load thereby regulating the grid frequency of the electrical power of the power supply grid, wherein the wind turbine dump load and the power regulation means form part of the stall or pitch regulated wind turbine.
2075890 | Method for fast frequency regulation using a power reservoir | Claim 10 | A method according to claim 9, wherein the wind turbine dump load comprises one or more power resistors, said one or more power resistors being individually electrically accessible, or accessible in groups comprising a plurality of power resistors.
2075890 | Method for fast frequency regulation using a power reservoir | Claim 11 | A method according to claim 9, wherein the wind turbine dump load comprises one or more capacitors, said one or more capacitors being individually electrically accessible, or accessible in groups comprising a plurality of capacitors.
2075890 | Method for fast frequency regulation using a power reservoir | Claim 12 | A method according to any of claims 9-11, further comprising the steps of providing power regulation means adapted to regulate the amount of power being absorbed in the wind turbine dump load, and activating said power regulation means in order to absorb a predetermined amount of power in the wind turbine dump load so as to regulate the grid frequency of the electrical power of the power supply grid operationally connected to the wind turbine.
2075890 | Method for fast frequency regulation using a power reservoir | Claim 13 | A method according to claim 12, wherein the power regulation means comprises first and second controllable switching elements, said first and second controllable switching elements being activeable in order to absorb the predetermined amount of power in the wind turbine dump load.
2075890 | Method for fast frequency regulation using a power reservoir | Claim 14 | A method according to claim 13, further comprising the step of providing control means adapted to control the first and second controllable switching elements.
2075890 | Method for fast frequency regulation using a power reservoir | Claim 15 | A method according to claim 13 or 14, wherein the first and second controllable switching elements are arranged in an anti/parallel arrangement.
2075890 | Method for fast frequency regulation using a power reservoir | Claim 16 | A method according to any of claims 13-15, wherein the first and second controllable switching elements comprise a first and a second thyristor, respectively, or wherein the first and second controllable switching elements comprise a first and a second IGBT, respectively.
2075890 | Method for fast frequency regulation using a power reservoir | Claim 17 | A method according to claims 9 - 16, further comprising the step of applying electrical power absorbed in the wind turbine dump load for heating purposes, such as for heating water.
2075891 | ELECTRIC POWER SYSTEM | Abstract | In order to provide an electric power system in which a plurality of electric power suppliers and demanders are configured by being mutually connected via electric power supply and demand control devices, the electric power system being not only self-sustainable without depending on a known electric power system, but also capable of coexisting with the known electric power system. The electric power system is such configured that a plurality of electric power suppliers and demanders 11 to 15 are mutually connected via an electric power supply and demand line W, the electric power supplier and demander being provided with power generation devices 101 and 151, electrical storage devices 102 and 152, a plurality of loads 103, and electric power supply and demand control devices 104 and 153. The electric power supply and demand control device 104 determines whether or not electric power shortage is occurred or whether or not electric power surplus is occurred in the electric power supplier and demander 11 provided with the electric power supply and demand control device 104, receives electric power from other electric power suppliers and demanders 12 to 15 provided with the power generation device and/or the electrical storage device in the case where electric power shortage is occurred in the electric power supplier and demander 11, controls to deliver electric power to other electric power suppliers and demanders 12 to 15 in the case where electric power surplus is occurred in the electric power supplier and demander 11, and automatically or manually controls the plurality of the power generation devices including a co-gene in respective power suppliers and demanders 11 to 15 on the basis of weather forecast, electric power demand prediction, heat demand prediction, setting values by each supplier and demander, and the like in the delivery and receipt of electric power.
2075891 | ELECTRIC POWER SYSTEM | Claim 1 | An electric power system in which a plurality of electric power suppliers and demanders are mutually connected, the electric power supplier and demander (11-15) being provided with one or a plurality of power generation devices, one or a plurality of electrical storage devices (101, 151) and one or a plurality of electric power consumption devices (102, 152), and an electric power supply and demand control device (104, 153), wherein each of the electric power supply and demand control devices determines whether or not electric power shortage is occurred or whether or not electric power surplus is occurred in each of the electric power suppliers and demanders provided with said electric power supply and demand control device, receives electric power from other electric power supplier and demander provided with the power generation device and/or the electrical storage device in the case where electric power shortage is occurred in the electric power supplier and demander, controls to deliver electric power to other electric power supplier and demander in the case where electric power surplus is occurred in the electric power supplier and demander, characterized in that each of the electric power supply and demand control devices automatically or manually controls the plurality of the power generation devices in respective power suppliers and demanders on the basis of weather forecast, electric power demand prediction, heat demand prediction, setting values by each supplier and demander, in the delivery and receipt of electric power, so that the said electric power system is thus configured by the said control devices as to be self-sustainable, without depending on a known electric power system.
2075891 | ELECTRIC POWER SYSTEM | Claim 2 | The electric power system according to claim 1, wherein each of the electric power suppliers and demanders refers to information from the electric power supply and demand control device in other electric power supplier and demander, and sets or changes operating conditions of the electric power supply and demand control device of the electric power supplier and demander on the basis of the amount of electric power consumption which is estimated by the electric power supplier and demander.
2075891 | ELECTRIC POWER SYSTEM | Claim 3 | The electric power system according to claim 1 or 2, wherein the power generation device of each of the electric power supplier and demander is such that a control element common to each power generation device is overall controlled, and a control element specific to an individual power generation device is individually controlled.
2075891 | ELECTRIC POWER SYSTEM | Claim 4 | The electric power system according to claim 1, wherein the delivery and receipt of electric power is performed by moving a movable power generation device and/or a movable electrical storage device to other electric power supplier and demander.
2075891 | ELECTRIC POWER SYSTEM | Claim 5 | An electric power system in which a plurality of electric power suppliers and demanders are mutually connected, the electric power supplier and demander (11 - 15) being provided with at least one device selected from one or a plurality of power generation devices, one or a plurality of electrical storage devices (101, 151) and one or a plurality of electric power consumption devices (102, 152), and an electric power supply and demand control device (104, 153), wherein the plurality of electric power suppliers and demanders are sectioned into a plurality of groups, and the electric power supply and demand control device which belongs to each group determines whether or not electric power shortage is occurred or whether or not electric power surplus is occurred in the group, receives electric power from other group to which the electric power supplier and demander provided with the power generation device and/or the electrical storage device belongs in the case where electric power shortage is occurred in the group, and delivers electric power to other group in the case where electric power surplus is occurred in the group, characterized in that the electric power supply and demand control device automatically or manually controls the plurality of the power generation devices in respective power suppliers and demanders of respective groups depending on weather forecast, electric power demand prediction, heat demand prediction, in the delivery and receipt of electric power, so that the said electric power system is thus configured by the said control devices as to be self-sustainable, without depending on a known electric power system.
2075891 | ELECTRIC POWER SYSTEM | Claim 6 | The electric power system according to claim 5, wherein each of the electric power suppliers and demanders refers to information from the electric power supply and demand control device in other electric power supplier and demander, and sets or changes operating conditions of the electric power supply and demand control device of the electric power supplier and demander on the basis of the amount of electric power consumption which is estimated by the electric power supplier and demander.
2075891 | ELECTRIC POWER SYSTEM | Claim 7 | The electric power system according to claim 5 or 6, wherein the power generation device of each electric power supplier and demander is such that a control element common to each power generation device is overall controlled, and a control element specific to an individual power generation device is individually controlled.
2075891 | ELECTRIC POWER SYSTEM | Claim 8 | The electric power system according to any one of claims 1 to 7, wherein the power generation device of each of the electric power suppliers and demanders includes at least a co-generation system and a biomass generator.
2075891 | ELECTRIC POWER SYSTEM | Claim 9 | The electric power system according to any one of claims 1 to 8, wherein the electrical storage device in the electric power supplier and demander uses a storage battery and an electric double layer capacitor together.
2075891 | ELECTRIC POWER SYSTEM | Claim 10 | The electric power system according to any one of claims 1 to 9, wherein the plurality of electric power suppliers and demanders are connected to a branched electric power supply and demand line, a beaded electric power supply and demand line, a radiated electric power supply and demand line, a net shaped electric power supply and demand line, or an electric power supply and demand line combined with these lines.
2075891 | ELECTRIC POWER SYSTEM | Claim 11 | The electric power system according to any one of claims 1 to 10, wherein the electric power supply and demand control device performs exchange of supply and demand information of electric power with the electric power supply and demand control devices of other electric power suppliers and demanders via a data communication network.
2075891 | ELECTRIC POWER SYSTEM | Claim 12 | The electric power system according to any one of claims 1 to 11, wherein the plurality of electric power suppliers and demanders are mutually connected in DC.
2080904 | A gear unit for a wind turbine | Abstract | A gear unit (8) for a wind turbine (1) having an input shaft (9) connected to the rotor hub (5) of the wind turbine (1) and an output shaft (10) for connection to an electrical power generator (7), characterized in that the gear unit (8) is provided with a hollow tube (30) which is concentric with the main rotation axis (A-A') and which extends through the gear unit (8) from the input shaft (9) to the output shaft (10), whereby this hollow tube (30) provides a sealing for the gear unit (8) in storage and/or transport.
2080904 | A gear unit for a wind turbine | Claim 1 | A gear unit (8) for a wind turbine (1) having an input shaft (9) connectable to the rotor hub (5) of the wind turbine (1) and an output shaft (10) for connection to an electrical power generator (7), the gear unit (8) is provided with a hollow tube (28) which is concentric with the main rotation axis (AA ') and which extends through the gear unit (8) from the input shaft (9) to the output shaft (10), whereby this hollow tube (28) provides a sealing for the gear unit (8) in storage and/or transport, the hollow tube (28) being adapted to extend additionally through the electrical power generator (7), characterized in that inside the hollow tube (28) an energy tube (24) is provided for housing cabling (25) and/or tubing (26) for the transmission of electrical and/or hydraulic power from the static housing (3) of the wind turbine (1) to the rotatable rotor hub (5).
2080904 | A gear unit for a wind turbine | Claim 2 | A gear unit (8) for a wind turbine (1) according to claim 1, characterized in that the hollow tube (28) is fixedly connected to the housing (13) of the gear unit (8).
2080904 | A gear unit for a wind turbine | Claim 3 | A gear unit (8) for a wind turbine (1) according to claim 1, characterized in that the hollow tube (28) is fixedly connected to the input shaft (9) of the gear unit (8).
2080904 | A gear unit for a wind turbine | Claim 4 | A gear unit (8) according to any of the preceding claims, characterized in that the hollow tube (28) is composed of multiple parts.
2080904 | A gear unit for a wind turbine | Claim 5 | A gear unit (8) according to claim 4, characterized in that the multiple parts of the hollow tube (28) are connected to one another in such a way that torque can be transmitted through the hollow tube (28).
2080904 | A gear unit for a wind turbine | Claim 6 | A gear unit (8) according to any of the preceding claims, characterized in that the energy tube (24) is supported rotatably in the hollow tube (28) by bearings.
2080904 | A gear unit for a wind turbine | Claim 7 | A gear unit (8) according to claim 2, characterized in that the energy tube (24) is connected fixedly to the hollow tube (28).
2080904 | A gear unit for a wind turbine | Claim 8 | A gear unit (8) according to any of the preceding claims, characterized in that the energy tube (24) is connected fixedly to the housing (13) of the gear unit (8) or connectable fixed by to the nacelle (3) of the wind turbine (1).
2080904 | A gear unit for a wind turbine | Claim 9 | A gear unit (8) according to any of the preceding claims, characterized in that the energy tube (24) is linked to a rotating energy connector (27) for the actual transfer of the energy from the static housing (3) to the rotating hub (5), the rotating energy connector (27) being installed on the energy tube (24) at the input shaft (9) side of the gear unit (8).
2080904 | A gear unit for a wind turbine | Claim 10 | A gear unit (8) according to any of the preceding claims, characterized in that it is applied in a wind turbine (1) having a pitch control system, whereby an energy tube (24) is installed in the hollow tube (28) for passing electrical and/or hydraulic energy from the static housing (3) to the rotor hub (5) for the functioning of the pitch control system.
2081277 | OUTER ROTOR MOTOR AND METHOD OF PRODUCING THE SAME | Abstract | An outer rotor motor (1) comprises a rotor (12) rotating about an axis (A1), and a fixed stator (14). Provided over the inner peripheral surface of a cylindrical part (122c) of a fan motor connecting resin member (12) are a ring-shaped yoke (124), a ring-shaped rotor magnet (126) fixed to a fixing slot defined in the radially inner surface of the yoke (124), and yokes (128) fixed to fixing slots defined in a radially inner surface (126i) of the rotor magnet (126). The rotor magnet (126) is so magnetized that magnetic poles alternately change in a circumferential direction. The yoke (124) covers a radially outer surface (126e) of the rotor magnet (126), and parts on a radially outer side of an axially upper surface (126u) and an axially lower surface (126d) of the rotor magnet (126).
2081277 | OUTER ROTOR MOTOR AND METHOD OF PRODUCING THE SAME | Claim 1 | An outer rotor motor (1) comprising: a rotor (12) rotating about an axis (A1) having a cup-shaped fan connecting member (122) including a cylindrical part (122c) with a cylindrical axis coinciding with the axis (A1) and a circular disc part (122d) perpendicular to the axis (A1); a ring-shaped yoke (124) provided over the inner peripheral surface of the cylindrical part (122c) and having a whole surface of a radially outer side covered by said cup shaped fan connecting member (122) ;
2081277 | OUTER ROTOR MOTOR AND METHOD OF PRODUCING THE SAME | Claim 2 | The outer rotor motor (1) according to claim 1, wherein said yoke (124) as a single piece uninterruptedly covers a successive area extending from said radially outer surface (126e) to said axially-directed surface (126u, 126d) on the radially outer side.
2081277 | OUTER ROTOR MOTOR AND METHOD OF PRODUCING THE SAME | Claim 3 | The outer rotor motor (1) according to claim 1 or 2, wherein said rotor magnet (126) is formed from a plastic magnet.
2087233 | WIND-POWERED AERATOR | Abstract
2087233 | WIND-POWERED AERATOR | Claim 1 | A wind-powered aerator (1) for stirring water, in particular stagnant water, the aerator comprising a platform (2) fitted with at least one float (3), a vertical axis air catcher (4) of the Savonius rotor type, water stirrer means (5), and a transmission device (6) between said air catcher (4) and said stirrer means (5), and at least one additional air catcher (7) disposed on said transmission device (6) and oriented substantially perpendicularly to the main catcher (4), the aerator being characterized in that said stirrer means (5) comprise a propeller rotary device (5), and in that said transmission device (6) comprises a first transmission shaft (10) connected to said main and additional catchers (4, 7) and linked to a second transmission shaft (11) via gearing (12) having the stirrer means (5) positioned thereon.
2087233 | WIND-POWERED AERATOR | Claim 2 | A wind-powered aerator according to claim 1, wherein the additional catcher (7) comprises at least two blades (8) interconnected by a crossbar (9) connected to the transmission device (6).
2087233 | WIND-POWERED AERATOR | Claim 3 | A wind-powered aerator according to claim 1, wherein the additional catcher (7) is a rotor of the Savonius type.
2087233 | WIND-POWERED AERATOR | Claim 4 | A wind-powered aerator according to any one of claims 1 to 3, wherein the angle between the main catcher (4) and the additional catcher (7) lies in the range 80° to 90°.
2087233 | WIND-POWERED AERATOR | Claim 5 | A wind-powered aerator according to any one of claims 1 to 4, including pointer means (13) enabling the platform (2) to be pointed relative to the resultant of the winds.
2087233 | WIND-POWERED AERATOR | Claim 6 | A wind-powered aerator according to claim 5, wherein the pointer means (13) comprise at least one directional tail (14) fitted with fins (15), said tail (14) being disposed parallel to the main axis of the float (3).
2087233 | WIND-POWERED AERATOR | Claim 7 | A wind-powered aerator according to any one of claims 1 to 6, including a reinforcing system (16) enabling the main or additional air catcher to be supported.
2087578 | DIRECT CURRENT MOTOR WITH PERMANENT MAGNET STATOR | Abstract
2087578 | DIRECT CURRENT MOTOR WITH PERMANENT MAGNET STATOR | Claim 1 | A direct current motor with permanent magnet stator, comprising a rotor (3) with a respective winding (4) and at least four stator poles (5, 6, 7, 8) angularly spaced about the rotation axis (A) of the rotor (3); the motor (1) being characterized in that the rotor winding (4) can be powered partially and selectively at least at two fixed, explementary angular sectors; and in that the stator poles (5, 6, 7, 8) generate a magnetic field that is asymmetrical about the rotation axis (A) of the rotor (3).
2087578 | DIRECT CURRENT MOTOR WITH PERMANENT MAGNET STATOR | Claim 2 | The motor according to claim 1, characterized in that the fixed angular sectors are distributed asymmetrically about the rotation axis (A) of the rotor (3); the magnetic field generated by the stator poles (5, 6, 7, 8) being more intense at the widest angular sector and less intense at the other angular sectors.
2087578 | DIRECT CURRENT MOTOR WITH PERMANENT MAGNET STATOR | Claim 3 | The motor according to claim 1, characterized in that there are two fixed angular sectors distributed asymmetrically about the rotation axis (A) of the rotor (3); the magnetic field generated by the stator poles (5, 6, 7, 8) being more intense at the wider angular sector and less intense at the narrower angular sector.
2087578 | DIRECT CURRENT MOTOR WITH PERMANENT MAGNET STATOR | Claim 4 | The motor according to any of the foregoing claims from 1 to 3, further comprising an outer casing (2), at least two positively polarized brushes (11, 12) and at least two negatively polarized brushes (13, 14); and where the positively polarized brushes (11, 12) are radially aligned with respective stator poles (5, 7) and the negatively polarized brushes (13, 14) are angularly spaced, each on one side opposite the other, between the positively polarized brushes (11, 12), the motor being characterized in that the negatively polarized brushes (13, 14) are electrically connected to each other, while at least two positively polarized brushes (11, 12) are electrically isolated from each other, are radially aligned, respectively, with a first stator pole (5) and with a second stator pole (7) that have different magnetic properties and can be selectively powered so that can drive the motor (1) at a respective speed.
2087578 | DIRECT CURRENT MOTOR WITH PERMANENT MAGNET STATOR | Claim 5 | The motor according to claim 4, characterized in that the two negatively polarized brushes (13, 14) are angularly spaced from the first stator pole (5) and the negatively polarized brushes (13, 14) are angularly spaced from the second stator pole (7) at different angular distances.
2087578 | DIRECT CURRENT MOTOR WITH PERMANENT MAGNET STATOR | Claim 6 | The motor according to claim 5, characterized in that the first stator pole (5) and the second stator pole (7) have respective permanent magnets that differ in power and/or size.
2087578 | DIRECT CURRENT MOTOR WITH PERMANENT MAGNET STATOR | Claim 7 | The motor according to claim 6, characterized in that the first stator pole (5) has at least one permanent magnet of neodymium-iron-boron, while the second stator pole (7) has at least one permanent magnet of ferrite.
2087578 | DIRECT CURRENT MOTOR WITH PERMANENT MAGNET STATOR | Claim 8 | The motor according to claim 7, characterized in that the second stator pole (7) has at least one permanent magnet of ferrite of grade higher than two.
2087578 | DIRECT CURRENT MOTOR WITH PERMANENT MAGNET STATOR | Claim 9 | The motor according to claims 7 and 8, where the two negatively polarized brushes (13, 14) are angularly spaced from the first stator pole (5) at a first angular distance and the negatively polarized brushes (13, 14) are angularly spaced from the second stator pole (7) at a second angular distance, characterized in that the first angular distance is greater than the second angular distance.
2087578 | DIRECT CURRENT MOTOR WITH PERMANENT MAGNET STATOR | Claim 10 | The motor according to claim 9, where there are four stator poles (5, 6, 7, 8), characterized in that the first angular distance is greater than 180° and the second angular distance is the explement of the first angular distance.
2087578 | DIRECT CURRENT MOTOR WITH PERMANENT MAGNET STATOR | Claim 11 | The motor according to any of the foregoing claims from 7 to 11, characterized in that , at the first stator pole (5), it comprises a ferromagnetic yoke structure (9) for closing the flux.
2087578 | DIRECT CURRENT MOTOR WITH PERMANENT MAGNET STATOR | Claim 12 | The motor according to claim 11, characterised in that the yoke structure (9) is positioned outside the casing (2).
2087578 | DIRECT CURRENT MOTOR WITH PERMANENT MAGNET STATOR | Claim 13 | The motor according to claim 11, characterised in that the yoke structure (9) is positioned inside the casing (2), between the casing (2) and the permanent magnet.
2087578 | DIRECT CURRENT MOTOR WITH PERMANENT MAGNET STATOR | Claim 14 | The motor according to any of the foregoing claims from 7 to 11, characterized in that the casing (2) is ferromagnetic and is thicker at the first stator pole (5) for closing the flux.
2087578 | DIRECT CURRENT MOTOR WITH PERMANENT MAGNET STATOR | Claim 15 | The motor according to any of the foregoing claims from 7 to 14, characterized in that the commutator (10) contact surface of the positively polarized brush (11) that is radially aligned with the first stator pole (5) is smaller than that of the positively polarized brush (12) that is radially aligned with the second stator pole (7).
2103838 | Torsional oscillation dampener, in particular for the power transmission of a vehicle | Abstract
2103838 | Torsional oscillation dampener, in particular for the power transmission of a vehicle | Claim 1 | Torsional vibration damper, in particular for the drivetrain of a vehicle, comprising a primary side (12; 12a; 12b; 12c; 12d; 12e; 12f) and a secondary side (22; 22a; 22b; 22c; 22d; 22e; 22f) that is rotatable relative to the primary side (12; 12a; 12b; 12c; 12d; 12e; 12f) about an axis of rotation (A) counter to the action of a damper element arrangement (30; 30a; 30b; 30c; 30d; 30e; 30f), wherein one side out of primary side (12; 12a; 12b; 12c; 12d; 12e; 12f) and secondary side (22; 22a; 22b; 22c; 22d; 22e; 22f) has two cover disc elements (14, 16; 14a, 16a; 14b, 16b; 14c, 16c; 14d, 16d; 14e, 16e; 14f, 16f) that have an axial spacing to one another, and the other side out of primary side (12; 12a; 12b; 12c; 12d; 12e; 12f) and secondary side (22; 22a; 22b; 22c; 22d; 22e; 22f) has a central disc element (24; 24a; 24b; 24c; 24d; 24e; 24f) that engages between the cover disc elements (14, 16; 14a, 16a; 14b, 16b; 14c, 16c; 14d, 16d; 14e, 16e; 14f, 16f), and the damper elements (28; 28a; 28b; 28c; 28d; 28e; 28f) of the damper element arrangement (30; 30a; 30b; 30c; 30d; 30e; 30f) are supported with respect to the cover disc elements (14, 16; 14a, 16a; 14b, 16b; 14c, 16c; 14d, 16d; 14e, 16e; 14f, 16f) and the central disc element (24; 24a; 24b; 24c; 24d; 24e; 24f) for the transmission of torque, characterized in that the central disc element (24; 24a; 24b; 24c; 24d; 24e; 24f) is supported, so as to be axially movable with respect to each of the cover disc elements (14, 16; 14a, 16a; 14b, 16b; 14c, 16c; 14d, 16d; 14e, 16e; 14f, 16f), by means of a supporting spring element (50, 52; 50a, 52a; 50b, 52b; 50c, 52c; 50d, 52d; 50e, 52e; 50f, 52f) and is held axially centred with respect to the cover disc elements (14, 16; 14a, 16a; 14b, 16b; 14c, 16c; 14d, 16d; 14e, 16e; 14f, 16f) by the supporting spring elements (50, 52; 50a, 52a; 50b, 52b; 50c, 52c; 50d, 52d; 50e, 52e; 50f, 52f), wherein furthermore, at least one of the supporting spring elements (50, 52; 50a, 52a; 50b, 52b; 50c, 52c; 50d, 52d; 50e, 52e; 50f, 52f) is assigned an overload protection arrangement (54; 54a; 54b; 54c; 54d; 54e; 54f) for limiting the relative axial movement between the primary side (12; 12a; 12b; 12c; 12d; 12e; 12f) and the secondary side (22; 22a; 22b; 22c; 22d; 22e; 22f) when said supporting spring element (50, 52; 50a, 52a; 50b, 52b; 50c, 52c; 50d, 52d; 50e, 52e; 50f, 52f) is under compression.
2103838 | Torsional oscillation dampener, in particular for the power transmission of a vehicle | Claim 2 | Torsional vibration damper according to Claim 1, characterized in that the supporting spring elements (50, 52; 50a, 52a; 50b, 52b; 50c, 52c; 50d, 52d; 50e, 52e; 50f, 52f) are of annular form and form terminations of a space region (20; 20a; 20b; 20c; 20d; 20e; 20f), which is delimited by the cover disc elements (14, 16; 14a, 16a; 14b, 16b; 14c, 16c; 14d, 16d; 14e, 16e; 14f, 16f) and contains the damper element arrangement (30; 30a; 30b; 30c; 30d; 30e; 30f), on both sides of the central disc element (24; 24a; 24b; 24c; 24d; 24e; 24f).
2103838 | Torsional oscillation dampener, in particular for the power transmission of a vehicle | Claim 3 | Torsional vibration damper according to Claim 2, characterized in that the supporting spring elements (50, 52; 50a, 52a; 50b, 52b; 50c, 52c; 50d, 52d; 50e, 52e; 50f, 52f) are in the form of plate springs.
2103838 | Torsional oscillation dampener, in particular for the power transmission of a vehicle | Claim 4 | Torsional vibration damper according to one of Claims 1 to 3, characterized in that the overload protection arrangement (54; 54a; 54b; 54c; 54d; 54e; 54f) provided so as to be assigned to a supporting spring element (50; 50a; 50b; 50c; 50d; 50e; 50f) is of annular form and is arranged with axial movement play, and can be axially supported, with respect to the central disc element (24; 24a; 24b; 24c; 24d; 24e; 24f) and/or with respect to a cover disc element (14; 14a; 14b; 14c; 14d; 14e; 14f) that interacts with the supporting spring element (50; 50a; 50b; 50c; 50d; 50e; 50f).
2103838 | Torsional oscillation dampener, in particular for the power transmission of a vehicle | Claim 5 | Torsional vibration damper according to Claim 4, characterized in that the supporting spring element (50a; 50f) is supported with respect to the central disc element (24a; 24f), or with respect to the cover disc element (14a; 14f) that interacts therewith, via the overload protection arrangement (54a; 54f).
2103838 | Torsional oscillation dampener, in particular for the power transmission of a vehicle | Claim 6 | Torsional vibration damper according to Claim 4 or 5, characterized in that the overload protection arrangement (54; 54a; 54b; 54c; 54d; 54e; 54f) comprises an overload protection ring (56; 56a; 56b; 56c; 56d; 56e; 56f) composed preferably of plastics material.
2103838 | Torsional oscillation dampener, in particular for the power transmission of a vehicle | Claim 7 | Torsional vibration damper according to Claim 5 and Claim 6, characterized in that the supporting spring element (50a) is supported on the overload protection ring (56a) via a thrust ring (66a).
2103838 | Torsional oscillation dampener, in particular for the power transmission of a vehicle | Claim 8 | Torsional vibration damper according to Claim 7, characterized in that the thrust ring (66a) is composed of metal material.
2103838 | Torsional oscillation dampener, in particular for the power transmission of a vehicle | Claim 9 | Torsional vibration damper according to one of Claims 6 to 8, characterized in that the overload protection ring (56; 56a; 56b; 56c; 56d; 56e; 56f) is of flexible form at least in the support region with respect to the central disc element (24; 24a; 24b; 24c; 24d; 24e; 24f) and/or with respect to the cover disc element (14; 14a; 14b; 14c; 14d; 14e; 14f).
2103838 | Torsional oscillation dampener, in particular for the power transmission of a vehicle | Claim 10 | Torsional vibration damper according to one of Claims 4 to 9, characterized in that at least one opening (64; 64a; 64b; 64c; 64d; 64e; 64f) via which the space region (20; 20a; 20b; 20c; 20d; 20e; 20f) delimited by the cover disc elements (14, 16; 14a, 16a; 14b, 16b; 14c, 16c; 14d, 16d; 14e, 16e; 14f, 16f) can be filled with fluid is provided in the cover disc element (14; 14a; 14b; 14c; 14d; 14e; 14f) radially to the outside of the overload protection arrangement (54; 54a; 54b; 54c; 54d; 54e; 54f).
2103838 | Torsional oscillation dampener, in particular for the power transmission of a vehicle | Claim 11 | Torsional vibration damper according to Claim 10, characterized in that the at least one opening (64; 64a; 64b; 64c; 64d; 64e; 64f) is arranged in the radial region of the supporting spring element (50; 50a; 50b; 50c; 50d; 50e; 50f).
2103838 | Torsional oscillation dampener, in particular for the power transmission of a vehicle | Claim 12 | Torsional vibration damper according to Claim 10 or 11, characterized in that the supporting spring element (50; 50a; 50b; 50c; 50d; 50e; 50f) is supported with respect to the cover disc element (14; 14a; 14b; 14c; 14d; 14e; 14f) radially to the inside of the at least one opening (64; 64a; 64b; 64c; 64d; 64e; 64f).
2103838 | Torsional oscillation dampener, in particular for the power transmission of a vehicle | Claim 13 | Torsional vibration damper according to Claim 12, characterized in that the overload protection arrangement (54b) can be axially supported with respect to the cover disc element (14b) via the supporting spring element (50b).
2103838 | Torsional oscillation dampener, in particular for the power transmission of a vehicle | Claim 14 | Torsional vibration damper according to one of Claims 1 to 13, characterized in that the overload protection arrangement (54e) is formed in one piece with the assigned supporting spring element (50e).
2103838 | Torsional oscillation dampener, in particular for the power transmission of a vehicle | Claim 15 | Torsional vibration damper according to one of Claims 1 to 14, characterized in that the damper element arrangement (30; 30a; 30b; 30c; 30d; 30e; 30f) is arranged, in a space region (20; 20a; 20b; 20c; 20d; 20e; 20f) delimited by the cover disc elements (14, 16; 14a, 16a; 14b, 16b; 14c, 16c; 14d, 16d; 14e, 16e; 14f, 16f), with axial movement play corresponding at least to the axial movement play, permitted by the overload protection arrangement (54; 54a; 54b; 54c; 54d; 54e; 54f) assigned to at least one supporting spring element (50, 52; 50a, 52a; 50b, 52b; 50c, 52c; 50d, 52d; 50e, 52e; 50f, 52f), between the primary side (12; 12a; 12b; 12c; 12d; 12e; 12f) and the secondary side (22; 22a; 22b; 22c; 22d; 22e; 22f).
2103838 | Torsional oscillation dampener, in particular for the power transmission of a vehicle | Claim 16 | Torsional vibration damper according to one of Claims 1 to 15, characterized in that the overload protection arrangement (54; 54a; 54b; 54c; 54d; 54f) is arranged with radial movement play, and can be radially supported, with respect to the central disc element (24; 24a; 24b; 24c; 24d; 24f) and/or with respect to the cover disc element (14; 14a; 14b; 14c; 14d; 14f) that interacts with the assigned supporting spring element (50; 50a; 50b; 50c; 50d; 50f).
2103838 | Torsional oscillation dampener, in particular for the power transmission of a vehicle | Claim 17 | Torsional vibration damper according to Claim 16, characterized in that one element out of central disc element (24; 24a; 24b; 24c; 24d; 24f) and cover disc element (14; 14a; 14b; 14c; 14d; 14f) has a centring region (58; 58a; 58b; 58c; 58d; 58f) that radially centres the overload protection arrangement (54; 54a; 54b; 54c; 54d; 54f), and the other element out of central disc element (24; 24a; 24b; 24c; 24d; 24f) and cover disc element (14; 14a; 14b; 14c; 14d; 14f) has a counterpart centring region (62; 60a; 62b; 62c; 62d; 62f) that can be placed in centring abutment against the overload protection arrangement (54; 54a; 54b; 54c; 54d; 54f) during relative radial movement between the primary side (12; 12a; 12b; 12c; 12d; 12f) and the secondary side (22; 22a; 22b; 22c; 22d; 22f).
2103838 | Torsional oscillation dampener, in particular for the power transmission of a vehicle | Claim 18 | Torsional vibration damper according to one of Claims 1 to 17, characterized in that the overload protection arrangement (54f) is held rotationally conjointly with respect to one element out of central disc element (24f) and cover disc element (14f).
2103838 | Torsional oscillation dampener, in particular for the power transmission of a vehicle | Claim 19 | Torsional vibration damper according to one of Claims 1 to 18, characterized in that , on one side out of primary side (12) and secondary side (22), there is provided a toothing formation (36) for coupling to a counterpart toothing formation (38) on one of the components downstream in the torque flow.
2103838 | Torsional oscillation dampener, in particular for the power transmission of a vehicle | Claim 20 | Torsional vibration damper according to Claim 19, characterized in that the toothing formation (36) is assigned a circumferential preload arrangement (42) which holds the toothing formation (36) against the counterpart toothing formation (38) under preload in the circumferential direction.
2121421 | TWO-PART GENERATOR FOR VEHICLES | Abstract
2121421 | TWO-PART GENERATOR FOR VEHICLES | Claim 1 | A device (100) for a bicycle for generating electric current, the device comprising first and second parts (110,120) attachable to vehicle-parts (203, 204) of the bicycle, one of the vehicle-parts being a wheel being rotatably fixed relative to the other, where - the second part (120) comprises at least one magnetic pole, a coil (122) with a core (123) and a second permanent magnet (121), magnetically connected to the core, for subjecting the core to a static magnetic flux, and characterised in that
2121421 | TWO-PART GENERATOR FOR VEHICLES | Claim 2 | A device according to any of the preceding claims, where the two magnetic poles of the first part (110) are arranged for magnetically connecting with the two magnetic poles of the second part (120) upon passage of the first part relative to the second part.
2121421 | TWO-PART GENERATOR FOR VEHICLES | Claim 3 | A device according to any of the preceding claims, where the first part and the second part forms a substantially closed magnetic circuit when the poles of the first part oppose the poles of the second part.
2121421 | TWO-PART GENERATOR FOR VEHICLES | Claim 4 | A device according to any of the preceding claims, where the second magnetically conducting structure comprises a section of non-magnetic material (501).
2121421 | TWO-PART GENERATOR FOR VEHICLES | Claim 5 | A device according to any of the preceding claims, where the first magnetically conducting structure comprises a section of non-magnetic material.
2121421 | TWO-PART GENERATOR FOR VEHICLES | Claim 6 | A device according to any of the preceding claims, where windings (191) of the coil are connected to an electrical consumer (192).
2121421 | TWO-PART GENERATOR FOR VEHICLES | Claim 7 | A light for a vehicle comprising the device according to claim 1 and a light source electrically connected with the coil.
2121421 | TWO-PART GENERATOR FOR VEHICLES | Claim 8 | A method for generating electric current for a bicycle using a device comprising first and second parts attachable to vehicle-parts of the bicycle, one of the vehicle-parts being a wheel being rotatably fixed relative to the other, where - the second part (120) comprises at least one magnetic pole, a coil (122) with a core (123) and a second permanent magnet (121), magnetically connected to the core, for subjecting the core to a static magnetic flux, and characterised in that
2122805 | BRUSHLESS HIGH-FREQUENCY ALTERNATOR AND EXCITATION METHOD FOR THREE-PHASE AC POWER-FREQUENCY GENERATION | Abstract
2122805 | BRUSHLESS HIGH-FREQUENCY ALTERNATOR AND EXCITATION METHOD FOR THREE-PHASE AC POWER-FREQUENCY GENERATION | Claim 1 | A brushless high-frequency alternator device (10) for use in the generation of three-phase electrical power output from an external source of rotary mechanical power (12) at three desired three-phase power-frequency output line voltages, L1, L2, and L3 at a fixed power-frequency, wherein each of the output line voltages has a time-varying sinusoidal amplitude, and wherein the three output line voltages are phase displaced one-third power frequency cycle from each other, the device (10) comprising: (a) a shaft (20);
2122805 | BRUSHLESS HIGH-FREQUENCY ALTERNATOR AND EXCITATION METHOD FOR THREE-PHASE AC POWER-FREQUENCY GENERATION | Claim 2 | The device of Claim 1 wherein said rotor and said stator are constructed of low loss magnetic material.
2122805 | BRUSHLESS HIGH-FREQUENCY ALTERNATOR AND EXCITATION METHOD FOR THREE-PHASE AC POWER-FREQUENCY GENERATION | Claim 3 | The device of Claim 1 having more than one set of three discrete sectors, the device further comprising means (118/218/318) for interconnecting together the electrical outputs of each of the high-frequency phases from corresponding ones of the different sectors to form interconnected electrical outputs of each of the multiple high-frequency phases prior to rectification thereof into the amplitude modulated rectified outputs (156/256/356) corresponding in phase and amplitude to the respective output line voltages.
2122805 | BRUSHLESS HIGH-FREQUENCY ALTERNATOR AND EXCITATION METHOD FOR THREE-PHASE AC POWER-FREQUENCY GENERATION | Claim 4 | The device of Claim 1 further comprising means (24) to hold said shaft and said stator in relative concentric and axial position with respect to one another, and bearing means (22) arranged to allow said rotor to rotate relative to said stator.
2122805 | BRUSHLESS HIGH-FREQUENCY ALTERNATOR AND EXCITATION METHOD FOR THREE-PHASE AC POWER-FREQUENCY GENERATION | Claim 5 | The device of Claim 1 further comprising first interconnection means (160/260/360) for electrically attaching said field coils to an external source of excitation, and second interconnection means (162/262/362) for electrically attaching said high-frequency windings to an external rectifier.
2122805 | BRUSHLESS HIGH-FREQUENCY ALTERNATOR AND EXCITATION METHOD FOR THREE-PHASE AC POWER-FREQUENCY GENERATION | Claim 6 | The device of Claim 1 wherein said rotor includes one or more axial rotor segments (42) and a plurality of rotor teeth (44) spaced evenly along the outer circumference of said axial rotor segments, said teeth spaced from one another by non-teeth sections (46).
2122805 | BRUSHLESS HIGH-FREQUENCY ALTERNATOR AND EXCITATION METHOD FOR THREE-PHASE AC POWER-FREQUENCY GENERATION | Claim 7 | The device of Claim 6 wherein each of said one or more axial rotor segments is fabricated of low loss magnetic material.
2122805 | BRUSHLESS HIGH-FREQUENCY ALTERNATOR AND EXCITATION METHOD FOR THREE-PHASE AC POWER-FREQUENCY GENERATION | Claim 8 | The device of Claim 6 wherein the non-teeth sections are air gaps.
2122805 | BRUSHLESS HIGH-FREQUENCY ALTERNATOR AND EXCITATION METHOD FOR THREE-PHASE AC POWER-FREQUENCY GENERATION | Claim 9 | The device of Claim 6 wherein said stator includes: (a) one or more stator rings (52) corresponding in number to the number of said axial rotor segments and spaced along said shaft coaxial to corresponding ones of said axial rotor segments, each of said one or more stator rings having an inner circumference;
2122805 | BRUSHLESS HIGH-FREQUENCY ALTERNATOR AND EXCITATION METHOD FOR THREE-PHASE AC POWER-FREQUENCY GENERATION | Claim 10 | The device of Claim 9 wherein each of said one or more stator rings is fabricated of low loss magnetic material.
2122805 | BRUSHLESS HIGH-FREQUENCY ALTERNATOR AND EXCITATION METHOD FOR THREE-PHASE AC POWER-FREQUENCY GENERATION | Claim 11 | The device of Claim 9 wherein each of said plurality of field coils is formed as one or more sets of three distinct field coil elements (182/184; 282/284; 382/384) positioned in said discrete internal slots of said stator and arranged so that when said distinct field coil elements are externally excited by three-phase power-frequency field currents, the mmf of each of said sectors will correspond to the phase and amplitude of one of said three-phase power-frequency field output line voltages.
2122805 | BRUSHLESS HIGH-FREQUENCY ALTERNATOR AND EXCITATION METHOD FOR THREE-PHASE AC POWER-FREQUENCY GENERATION | Claim 12 | The device of Claim 1 wherein: (a) there are two times "n" multiple sets of three of said distinct field coil winding slots spaced evenly around the inner circumference of said stator, where "n" is any positive integer greater than zero, creating two times "n" multiple sets of three of said distinct sectors; and in which
2122805 | BRUSHLESS HIGH-FREQUENCY ALTERNATOR AND EXCITATION METHOD FOR THREE-PHASE AC POWER-FREQUENCY GENERATION | Claim 13 | The device of Claim 9 wherein, within each of said sectors, there is a distinct one of said multiple high-frequency windings on each of said stator rings, and wherein each of said high-frequency windings for a particular sector is circumferentially displaced from others of said distinct high-frequency windings, in relationship to the circumferential position of said rotor teeth on corresponding ones of said rotor segments such that motion of said rotor, and the mmf in said sector, causes each of said distinct high-frequency windings within said sector to induce distinct single-phase high-frequency alternating electrical outputs, wherein each of said distinct single phase high-frequency alternating outputs are of like amplitude but are each phase displaced from one another in their high-frequency alternations so as to be suitable for rectification.
2126353 | CONNECTION OF COMPONENTS FOR A WIND TURBINE | Abstract
2126353 | CONNECTION OF COMPONENTS FOR A WIND TURBINE | Claim 1 | A connection of components (11, 12, 13) of a wind turbine (WEA), including two components, particularly of components (11, 12, 13) of a wind turbine (WEA) with a diameter of more than 0.5 m, preferably more than 1.0 m, more preferably more than 1.5 m, wherein two components (11, 12, 13) to be connected have respective contact surfaces directed towards one another and in the connected state the components (11, 12, 13) are or become clamped together, wherein disposed between a first component (11; 12) of the wind turbine (WEA) and a second component (12; 13) of the wind turbine (WEA) there is a plurality of intermediate connecting bodies (20) and the intermediate connecting bodies (20) are formed with contact surfaces, which are arranged opposed to the contact surfaces of the first and second components (11, 12, 13), characterised in that the intermediate connecting bodies (20) are designed in a plate-shaped manner and in that a coating is provided on at least one contact surface of the intermediate connecting bodies (20), wherein the at least one coated contact surface of the intermediate connecting bodies (20) acts to increase a coefficient of friction when forming the connection, wherein the coatings on the intermediate connecting bodies (20) include hard particles, particularly particles with the hardness of diamond or cubic boron nitrate (CBN) or of corundum or carbide, wherein the intermediate connecting bodies (20) form, on or as a result of their arrangement between the first and the second component (11, 12, 13), a segmented ring, particularly a segmented circular ring, or parts thereof and wherein the first component (12) is constructed in the form of a rotor shaft and the second component (11, 12) in the form of a rotor hub (11) or in the form of a transmission input shaft (13) or in that the first component (11) is constructed in the form of a tubular tower or machine frame and the second component (12) in the form of a rotary bearing, which is or will be arranged on the tubular tower, and wherein the intermediate connecting bodies (20) are or will be connected mechanically with the first or the second component (11, 12, 13) by means of mounting elements, wherein the first and second components (11, 12, 13) are or become preloaded by connecting elements (18), wherein the intermediate connecting bodies (20) are or become penetrated by the connecting elements (18).
2126353 | CONNECTION OF COMPONENTS FOR A WIND TURBINE | Claim 2 | The connection as claimed in claim 1, characterised in that the at least one coated contact surface of the intermediate connecting bodies (20) has a rougher surface than the contact surface opposite to the coated contact surface of the intermediate connecting bodies (20) of the first and/or the second component (11, 12, 13).
2126353 | CONNECTION OF COMPONENTS FOR A WIND TURBINE | Claim 3 | The connection as claimed in claim 1 or 2, characterised in that the intermediate connecting bodies (20) are each provided with a coating on the contact surfaces, which are arranged opposite to the contact surfaces of the first and the second components (11, 12, 13), wherein the coated contact surfaces increase the coefficient of friction when the connection is formed and/or have a rougher surface than the contact surfaces of one or both components (11, 12, 13).
2126353 | CONNECTION OF COMPONENTS FOR A WIND TURBINE | Claim 4 | The connection as claimed in one of claims 1 to 3, characterised in that through or with the arrangement of the intermediate connecting bodies (20) between the first and second components (11, 12, 13) the frictional lock is or becomes increased between the first and second components (11, 12, 13), particularly in comparison to a connection of the first and second components (11, 12, 13) without intermediate connecting bodies (20) arranged between them.
2126353 | CONNECTION OF COMPONENTS FOR A WIND TURBINE | Claim 5 | The connection as claimed in one of claims 1 to 4, characterised in that the first and second components (11, 12, 13) are connected together by means of a flange connection or a flange (14, 19, 21).
2126353 | CONNECTION OF COMPONENTS FOR A WIND TURBINE | Claim 6 | The connection as claimed in one of claims 1 to 5, characterised in that the connection has a coefficient of friction of more than 0.5, preferably more than 0.55, particularly more than 0.6 or 0.7.
2126353 | CONNECTION OF COMPONENTS FOR A WIND TURBINE | Claim 7 | The connection as claimed in one of claims 1 to 6, characterised in that the contact surfaces of the first and second components (11, 12, 13) are of annular and/or closed shape.
2126353 | CONNECTION OF COMPONENTS FOR A WIND TURBINE | Claim 8 | The connection as claimed in one of claims 1 to 7, characterised in that the mounting elements are screws or pegs or clips.
2126353 | CONNECTION OF COMPONENTS FOR A WIND TURBINE | Claim 9 | The connection as claimed in one of claims 1 to 8, characterised in that the first or second component is a casting.
2126353 | CONNECTION OF COMPONENTS FOR A WIND TURBINE | Claim 10 | A method of producing a connection of components (11, 12, 13) of a wind turbine (WEA), wherein a connection as claimed in one of claims 1 to 8 is formed.
2126353 | CONNECTION OF COMPONENTS FOR A WIND TURBINE | Claim 11 | A wind turbine (WEA) with a connection as claimed in one of claims 1 to 8.
2138364 | Brake system for using the air resistance of a vehicle to produce energy | Abstract | An air brake system is provided for using the air resistance of a car (1) to produce energy and for simultaneously braking the car (1). The air brake system comprises an air intake port (2) having an open and a closed position. The air intake port (2) can be arranged, for instance, on the car (1) grille or on the sides of the car (1). The air intake port (2) is connected to an air guiding channel (4) disposed inside of the car (1), preferably in the hood compartment or engine bay thereof. The air entering the air intake port (2) in its open position and being guided through the air guiding channel (4) acts on energy conversion means being configured to convert the kinetic energy of the moving air into a different usable form of energy. Preferably, the energy conversion means comprise a rotatable fan (5) and a generator (6). The fan (5) is arranged inside of the air guiding channel (4) so that air entering the air intake port (2) in its open position and being guided through the air guiding channel (4) passes by the fan (5) and causes a rotating motion thereof. The fan (5) is operatively connected to the generator (6) for converting the rotational energy of the fan (5) and, thus, ultimately the energy of the air entering via the air intake port (2) in its open position and moving through the car (1) via the air guiding channel (4) into electric energy, which can be stored, for instance, by a battery of the car (1). The inventive air brake system, thus, provides for the advantage that in addition to using an increased air resistance for braking the car (1) this braking action is also producing energy that can be re-used by the car (1).
2138364 | Brake system for using the air resistance of a vehicle to produce energy | Claim 1 | A vehicle (1) comprising: a conventional brake system, such as a brake-by-wire system, acting directly on the wheels (9, 10) of the vehicle (1); and
2138364 | Brake system for using the air resistance of a vehicle to produce energy | Claim 2 | The vehicle (1) according to claim 1 wherein the air intake port (2) can be opened and closed by means of a movable cover plate (3).
2138364 | Brake system for using the air resistance of a vehicle to produce energy | Claim 3 | The vehicle (1) according to claim 1 wherein the air intake port (2) is configured as a pivotable flap.
2138364 | Brake system for using the air resistance of a vehicle to produce energy | Claim 4 | The vehicle (1) according to claim 1, wherein the air brake system further comprises a control unit (7) for controlling both the air brake system and the conventional brake system.
2138364 | Brake system for using the air resistance of a vehicle to produce energy | Claim 5 | The vehicle (1) according to claim 4 wherein the control unit (7) in the closed position of the air intake port (2) is configured to open the air intake port (2) by actuating a brake pedal (8) within a predetermined air brake range.
2138364 | Brake system for using the air resistance of a vehicle to produce energy | Claim 6 | The vehicle (1) according to claim 4 wherein the control unit (7) in the closed position of the air intake port (2) is configured to open the air intake port (2) and to activate the conventional brake system by actuating a brake pedal (8) beyond a predetermined air brake range.
2138364 | Brake system for using the air resistance of a vehicle to produce energy | Claim 7 | The vehicle (1) according to claim 6 wherein the control unit (7) is further configured to deactivate the conventional brake system by releasing the brake pedal (8) from beyond the predetermined air brake range.
2138364 | Brake system for using the air resistance of a vehicle to produce energy | Claim 8 | The vehicle (1) according to claim 7, wherein the control unit (7) in the open position of the air intake port (2) is configured to close the air intake port (2) by actuating the gas pedal within the predetermined air brake range.
2138364 | Brake system for using the air resistance of a vehicle to produce energy | Claim 9 | The vehicle (1) according to any one of claims 1 to 8, wherein the air intake port (2) is arranged on the grille or the sides of the vehicle (1).
2138364 | Brake system for using the air resistance of a vehicle to produce energy | Claim 10 | The vehicle (1) according to any one of claims 1 to 9, wherein the air guiding channel (4) is disposed in the hood compartment or engine bay of the vehicle (1).
2142827 | HIGH SPEED FLYWHEEL SEAL | Abstract
2142827 | HIGH SPEED FLYWHEEL SEAL | Claim 1 | A high speed flywheel including a seal (2), wherein the flywheel is mounted on a shaft (4) and comprises an evacuated core, and wherein the seal (2) comprises a housing (6, 8) and a cavity (30) within the housing (6, 8), a lip seal (20, 22) being provided either side of the cavity (30), the lip seals (20, 22) being in contact with and encircling the shaft (4), the cavity (30) having a volume which can be filled with fluid (40), means (36) for inserting fluid (40) into the cavity (30), and means (38) for allowing the expulsion of air from the cavity (30) during insertion of the fluid (40) into the cavity (30), whereby the fluid (40) can form a hermetical seal against the shaft (4); and wherein the fluid (40) inserted into the cavity (30) does not vaporise at the pressure of the evacuated flywheel core.
2142827 | HIGH SPEED FLYWHEEL SEAL | Claim 2 | A flywheel as claimed in Claim 1 wherein a ring-shaped insert (24a, 24b) is provided to reduce the volume of the cavity (30).
2142827 | HIGH SPEED FLYWHEEL SEAL | Claim 3 | A flywheel as claimed Claim 2 wherein the centre of the insert (24a, 24b) is circular.
2142827 | HIGH SPEED FLYWHEEL SEAL | Claim 4 | A flywheel as claimed in Claim 3 wherein the bore is eccentric with the shaft (4).
2142827 | HIGH SPEED FLYWHEEL SEAL | Claim 5 | A flywheel as claimed in any of the preceding claims wherein a piston (42) is provided, the piston (42) being moveable in accordance with expansion of the fluid (40).
2142827 | HIGH SPEED FLYWHEEL SEAL | Claim 6 | A flywheel as claimed in any of the preceding claims wherein the housing is at least partially formed of a light alloy, such as aluminium.
2142827 | HIGH SPEED FLYWHEEL SEAL | Claim 7 | A flywheel as claimed in any of the preceding claims wherein the sealing means are lip seals (20, 22) made of a polymer blend which includes PTFE.
2142827 | HIGH SPEED FLYWHEEL SEAL | Claim 8 | A method of forming a seal for a flywheel mounted on a shaft (4), the flywheel comprising an evacuated core and a seal (2), the seal (2) comprising a fill nipple (36), a bleed nipple (38), and a cavity (30) between two lips seals (20, 22) in contact with the shaft (4), the method comprising steps of; opening the fill nipple (36) and the bleed nipple (38); inserting fluid (40) into the fill nipple (3) until a cavity (30) formed between two lip seals (20, 22) in contact with the shaft (4) is filled, wherein as fluid (40) is inserted into the cavity (30), air is expelled form the cavity (30) via the bleed nipple (38); and closing the fill nipple (36) and the bleed nipple (38); whereby the fluid (40) forms a hermetical seal against the shaft (4), and wherein the fluid (40) inserted into the cavity (30) does not vaporise at the pressure of the evacuate flywheel core.
2143941 | Direct drive generator and wind turbine | Abstract | The invention concerns a direct drive generator for a wind turbine comprising a stator arrangement (19, 117, 208, 308) and a rotor arrangement (18, 116, 219, 314), wherein the stator arrangement (19, 117) and/or the rotor arrangement (116, 219, 314) comprises at least one at least partly flexible front and/or rear endplate (29, 118, 127, 220, 315), wherein the at least one endplate (29, 118, 127, 220, 315) is at least partly made of fibreglass.
2143941 | Direct drive generator and wind turbine | Claim 1 | Direct drive generator for a wind turbine comprising - a stator arrangement (19, 117, 208, 308) and
2143941 | Direct drive generator and wind turbine | Claim 2 | Direct drive generator according to claim 1 comprising a centre axis (A), wherein the at least one endplate (29, 118, 127, 220, 315) is at least partially in a certain extent flexible in the directions of the centre axis (A).
2143941 | Direct drive generator and wind turbine | Claim 3 | Direct drive generator according to claim 1 or 2, wherein the at least one endplate is a ring-shaped endplate (29, 118, 127, 220, 315).
2143941 | Direct drive generator and wind turbine | Claim 4 | Direct drive generator according to any of the claims 1 to 3, wherein the at least one endplate (29, 118, 127, 220, 315) has a thickness of approximately 15 - 50 mm.
2143941 | Direct drive generator and wind turbine | Claim 5 | Direct drive generator according to any of the claims 1 to 4, wherein the stator arrangement (19, 117) is substantially arranged around the rotor arrangement (18, 116), comprises a front endplate (29, 126), a rear endplate (28, 127) and a hollow cylindrical stator element (32, 128) connecting the front endplate (29, 126) and the rear endplate (28, 127) with each other.
2143941 | Direct drive generator and wind turbine | Claim 6 | Direct drive generator according to claim 5, wherein the hollow cylindrical stator element (32, 128) comprises on the inside at least one lamination stack (33, 133) provided with at least one winding.
2143941 | Direct drive generator and wind turbine | Claim 7 | Direct drive generator according to claim 5 or 6, wherein the rotor arrangement (18, 116) is substantially arranged inside the stator arrangement (19, 117).
2143941 | Direct drive generator and wind turbine | Claim 8 | Direct drive generator according to claim 7, wherein the rotor arrangement (116) comprises a front endplate (118), a rear endplate (119) and a hollow cylindrical rotor element (120) connecting the front endplate (118) and the rear endplate (119) with each other.
2143941 | Direct drive generator and wind turbine | Claim 9 | Direct drive generator according to claim 8, wherein the hollow cylindrical rotor element (120) comprises on the outside at least one permanent magnet (125).
2143941 | Direct drive generator and wind turbine | Claim 10 | Direct drive generator according to any of the claims 1 to 4, wherein the rotor arrangement (219, 314) is substantially arranged around the stator arrangement (208, 308), comprises a front endplate (220, 315), a rear endplate (221, 316) and a hollow cylindrical rotor element (222, 317) connecting the front endplate (220, 315) and the rear endplate (221, 316) with each other.
2143941 | Direct drive generator and wind turbine | Claim 11 | Direct drive generator according to claim 10, wherein the hollow cylindrical rotor element (222, 317) comprises at least one permanent magnet (223, 318) on the inside.
2143941 | Direct drive generator and wind turbine | Claim 12 | Direct drive generator according to claim 10 or 11, wherein the stator arrangement (208, 308) is substantially arranged inside the rotor arrangement (219, 314) and comprises a stator support structure (209, 309).
2143941 | Direct drive generator and wind turbine | Claim 13 | Direct drive generator according to claim 12, wherein at least one lamination stack (210, 310) provided with at least one winding (211, 311) is arranged on the stator support structure (209, 309).
2143941 | Direct drive generator and wind turbine | Claim 14 | Wind turbine comprising a direct drive generator according to any of the claims 1 to 13 and a drive configuration for turning the rotor arrangement (18, 116, 219, 314) relatively to the stator arrangement (19, 117, 208, 308) comprising at least three bearings or two bearings wherein at least one of the two bearings is a four-point bearing.
2144774 | HIGH SPEED FLYWHEEL CONTAINMENT | Abstract
2144774 | HIGH SPEED FLYWHEEL CONTAINMENT | Claim 1 | A flywheel system for a vehicle comprising a flywheel (2), a housing (70) and at least two annular rings (64a-c, 56a-c), the flywheel (2) comprising a hub (4) and a rim (6) wherein a periphery of the hub (4) is surrounded by the rim (6), and wherein at least one annular ring (54a-c) is provided at a first, side of the flywheel (2) within the housing (70), and at least one annular ring (56a-c) is provided at a second side of the flywheel (2) within the housing (70), and wherein the annular rings (54a-c, 56a-c) have a diameter less than that the of the periphery (16,18) of the flywheel hub; and wherein a contact surface of each annular rings (54a-c,56a-c) is in close proximity to a respective contact surface (66,68) of the flywheel hub periphery (16,18), such that, on oscillation of the flywheel (2), the contact surface of each annular ring (54a-c, 56a-c) contacts against the respective contact surface (66,68) of the flywheel hub periphery (16,18), thus causing friction.
2144774 | HIGH SPEED FLYWHEEL CONTAINMENT | Claim 2 | A flywheel system as claimed in claim 1 wherein each annular ring (54a-c, 56a-c) is fitted in an interference fit on a flange (62,64) provided on the housing (70).
2144774 | HIGH SPEED FLYWHEEL CONTAINMENT | Claim 3 | A flywheel system as claimed in claim 1 or claim 2 wherein the each annular ring (54c,56c) has an inwardly projecting flange having an abutment face in close proximity to a substantially radial surface of the flywheel (2)
2144774 | HIGH SPEED FLYWHEEL CONTAINMENT | Claim 4 | A flywheel system as claimed in any of the preceding claims wherein each annular ring (54b, 56b) has an outwardly projecting flange having an abutment face in close proximity to a substantially radial surface of the flywheel (2).
2144774 | HIGH SPEED FLYWHEEL CONTAINMENT | Claim 5 | A flywheel system as claimed in any of the preceding claims which includes a control system to reduce the speed of the flywheel (2) on failure.
2144774 | HIGH SPEED FLYWHEEL CONTAINMENT | Claim 6 | A flywheel system as claimed in any of the preceding claims wherein a coating is applied to the contact surface of the annular ring (54a-c, 56a-c).
2144774 | HIGH SPEED FLYWHEEL CONTAINMENT | Claim 7 | A flywheel system as claimed in claim 3 wherein a coating is applied to the abutment face.
2144774 | HIGH SPEED FLYWHEEL CONTAINMENT | Claim 8 | A flywheel system as claimed in Claim 6 or claim 7 wherein the coating has a high coefficient of friction.
2144774 | HIGH SPEED FLYWHEEL CONTAINMENT | Claim 9 | A flywheel system as claimed in Claim 8 wherein the coating is a brake lining material.
2144774 | HIGH SPEED FLYWHEEL CONTAINMENT | Claim 10 | A flywheel system as claimed in Claim 6 or claim 7 wherein the coating has a low coefficient of friction.
2144774 | HIGH SPEED FLYWHEEL CONTAINMENT | Claim 11 | A flywheel system as claimed in Claim 10 wherein the coating is Diamond Like Carbon.
2144774 | HIGH SPEED FLYWHEEL CONTAINMENT | Claim 12 | A flywheel system as claimed in any of the preceding claims wherein a coating is applied to the contact surface of the flywheel (2)
2144774 | HIGH SPEED FLYWHEEL CONTAINMENT | Claim 13 | A flywheel system as claimed in any of the preceding claims wherein the design of the flywheel assembly is such that the primary failure mode is cracking of the flywheel hub (4).
2144774 | HIGH SPEED FLYWHEEL CONTAINMENT | Claim 14 | A flywheel system as claimed in any of the preceding claims wherein the at least two annular rings (54a-c,56a-c) are formed of steel.
2146095 | Use of pitch battery power to start wind turbine during grid loss/black start capability | Abstract | The disclosure concerns a wind power plant (1) and its operation during grid loss, wherein the wind power plant (1) comprises a plurality of rotor blades (2), a blade pitch drive (3), a rotor shaft (4), an electric generator (5), and a control unit (6) for controlling the operations of the wind power plant (1), wherein the plurality of rotor blades (2) are rotatably connected to the rotor shaft (4), such that the pitch of the rotor blades (2) can be adjusted by the blade pitch drive (3) under the control of the control unit (6), and wherein the rotor shaft (4) is operatively connected to the electric generator (5) for generating electric energy, the wind power plant (1) further comprising an energy storing unit (9) for powering the blade pitch drive (3), wherein the control unit (6) comprises a control module (7) for adjusting the rotor blades (2) and for entering a self-sustaining mode of operation of the wind power plant (1). With the self-sustaining mode of operation basic functions of the wind power plant (1), in particular safety and security functions as well as lubrication of the rotatable parts (2, 3, 4, 5, 8) of the wind power plant (1) are sustained even for long periods of a grid loss.
2146095 | Use of pitch battery power to start wind turbine during grid loss/black start capability | Claim 1 | A method of operating a wind power plant (1) during a grid loss, the wind power plant (1) comprising a plurality of rotor blades (2), a blade pitch drive (3), a rotor shaft (4), an electric generator (5), and an energy storing unit (9) for powering the blade pitch drive (3), wherein the rotor blades (2) are rotatably connected to the rotor shaft (4) and the rotor shaft (4) drives the electric generator (5), the method comprises the steps of: detecting the occurrence of grid loss, and
2146095 | Use of pitch battery power to start wind turbine during grid loss/black start capability | Claim 2 | The method according to claim 1, in the case of grid loss and low wind speeds, further comprising the step of detecting a current wind speed, comparing the wind speed with a threshold and, if the wind speed is above the threshold, adjusting the pitch of the rotor blades (2) in order to enter the self-sustaining mode of the wind power plant (1).
2146095 | Use of pitch battery power to start wind turbine during grid loss/black start capability | Claim 3 | The method according to any preceding claims, further comprising the step of powering down at least a portion (19) of a control unit (6) of the wind power plant (1), if the wind speed drops below a first wind speed threshold, and waking up the portion (19) if the wind speed exceeds a second wind speed threshold.
2148428 | Inverter generator | Abstract | In an inverter generator, having a generator unit driven by an internal combustion engine whose throttle valve is moved by an actuator and generates alternating current, and an inverter that converts converted direct current to alternating current with switching elements to supply to an electrical load, voltage and current supplied to the electrical load is detected (S10), a power factor is calculated from the detected voltage and the current (S12, S14), a power of the load is estimated from the detected current and the calculated power factor (S16). Then a desired speed of the engine is determined based on the estimated power of the load (S18), and the actuator is controlled such that an engine speed becomes equal to the desired engine speed (S20), thereby improving the response of engine speed control.
2148428 | Inverter generator | Claim 1 | An inverter generator (10) having a generator unit (14) that is driven by an internal combustion engine (12) whose throttle valve (12a) is moved by an actuator (12b) and generates alternating current, a converter (20) that is connected to the generator unit and converts the alternating current to direct current, an inverter (26) that is connected to the converter and converts the direct current to alternating current with switching elements to supply to an electrical load (36), including: a voltage/current detector (40f, 40g, 40, S10) that detects voltage and current supplied to the electrical load (36);
2148428 | Inverter generator | Claim 2 | The inverter generator according to claim 1, wherein the load power estimator estimates the power of the load by multiplying the detected current (A) by the calculated power factor (cosθ) and a rated output voltage (V) of the generator unit (S16).
2148428 | Inverter generator | Claim 3 | The inverter generator according to claim 1 or 2, wherein the desired engine speed determiner determines the desired speed of the engine such that the desired speed of the engine increases with increasing estimated power of the load (S 18).
2148428 | Inverter generator | Claim 4 | The inverter generator according to claim 1, wherein the inverter (40) driver decreases the desired output voltage when an effective value of the detected current is equal to or greater than a threshold value (S202).
2148428 | Inverter generator | Claim 5 | The inverter generator according to claim 1 or 4, wherein the inverter driver (40) decreases the desired output voltage when a phase difference between the detected voltage and current is in a retard phase (S204).
2148428 | Inverter generator | Claim 6 | A method of controlling an inverter generator (10) having a generator unit (14) that is driven by an internal combustion engine (12) whose throttle valve (12a) is moved by an actuator (12b) and generates alternating current, a converter (20) that is connected to the generator unit and converts the alternating current to direct current, an inverter (26) that is connected to the converter and converts the direct current to alternating current with switching elements to supply to an electrical load (36), including the steps of: detecting voltage and current supplied to the electrical load (S10);
2148428 | Inverter generator | Claim 7 | The method according to claim 6, wherein the step of load power estimation estimates the power of the load by multiplying the detected current by the calculated power factor (cosθ) and a rated output voltage (V) of the generator unit (S16).
2148428 | Inverter generator | Claim 8 | The method according to claim 6 or 7, wherein the step of desired engine speed determination determines the desired speed of the engine such that the desired speed of the engine increases with increasing estimated power of the load (S 18).
2148428 | Inverter generator | Claim 9 | The method according to claim 7, wherein the step of inverter driving decreases the desired output voltage when an effective value of the detected current is equal to or greater than a threshold value (S202).
2148428 | Inverter generator | Claim 10 | The method according to claim 7 or 9, wherein the inverter driver decreases the desired output voltage when a phase difference between the detected voltage and current is in a retard phase (S204).
2148800 | METHOD FOR INCREASING ACTIVE DURATION TIME OF AN AUTOMATIC FREEWHEELING FUNCTION IN A VEHICLE | Abstract
2148800 | METHOD FOR INCREASING ACTIVE DURATION TIME OF AN AUTOMATIC FREEWHEELING FUNCTION IN A VEHICLE | Claim 1 | Method for increasing active duration time of an automatic freewheeling function in a vehicle with cruise control and during a cruise control active period, said function comprising means for determining a first vehicle set speed (v speed) for when said function is allowed to be activated under at least prevailing conditions, comprising the steps of: - calculating a predetermined allowable vehicle speed drop (d) to a first under speed value (v) below said first vehicle set speed (v speed) for at least prevailing conditions and;
2148800 | METHOD FOR INCREASING ACTIVE DURATION TIME OF AN AUTOMATIC FREEWHEELING FUNCTION IN A VEHICLE | Claim 2 | Method as claimed in claim 1, characterized in that said controlling comprising the step of inactivating said function when vehicle speed has decreased down to said first under speed value (v) from a vehicle speed above said under speed value (v) and when said function is active.
2148800 | METHOD FOR INCREASING ACTIVE DURATION TIME OF AN AUTOMATIC FREEWHEELING FUNCTION IN A VEHICLE | Claim 3 | Method as claimed in one of the preceding claims, characterized in that said predetermined vehicle speed drop (d) will not occur if the vehicle is expected to meet increased travel resistance in the near future.
2148800 | METHOD FOR INCREASING ACTIVE DURATION TIME OF AN AUTOMATIC FREEWHEELING FUNCTION IN A VEHICLE | Claim 4 | Method as claimed in claim 1, characterized in that said controlling comprising the step of activating said function when vehicle speed has increased up to at least said first under speed value (v) from a vehicle speed below said under speed value (v) and when said function is inactive.
2148800 | METHOD FOR INCREASING ACTIVE DURATION TIME OF AN AUTOMATIC FREEWHEELING FUNCTION IN A VEHICLE | Claim 5 | Method as claimed in claim 4, characterized in that the force of gravity is the main contributor to said vehicle speed increase.
2148800 | METHOD FOR INCREASING ACTIVE DURATION TIME OF AN AUTOMATIC FREEWHEELING FUNCTION IN A VEHICLE | Claim 6 | Method as claimed in one of the preceding claims, characterized in that the calculation of the magnitude of said allowed predetermined vehicle speed drop (d) is dependent of the vehicle 's possibilities to be able to accelerate up to said first vehicle set speed (v speed) from said first under speed value (v) within a reasonable predetermined time (t).
2148800 | METHOD FOR INCREASING ACTIVE DURATION TIME OF AN AUTOMATIC FREEWHEELING FUNCTION IN A VEHICLE | Claim 7 | Method as claimed in one of the preceding claims, characterized in that the vehicle under speed value (v) can be manually set for at least one first vehicle set speed (v speed) by the driver.
2148800 | METHOD FOR INCREASING ACTIVE DURATION TIME OF AN AUTOMATIC FREEWHEELING FUNCTION IN A VEHICLE | Claim 8 | Method as claimed in one of the claims 1 to 6, characterized in that the vehicle under speed value (v) can be factory-set for one or several different first vehicle set speeds (v speed) or set by authorized workshop personnel.
2148800 | METHOD FOR INCREASING ACTIVE DURATION TIME OF AN AUTOMATIC FREEWHEELING FUNCTION IN A VEHICLE | Claim 9 | Method as claimed in one of the preceding claims, characterized in that said first under speed value (v) is defined as a second vehicle set speed.
2148800 | METHOD FOR INCREASING ACTIVE DURATION TIME OF AN AUTOMATIC FREEWHEELING FUNCTION IN A VEHICLE | Claim 10 | A computer program comprising a program code for executing the method as claimed in claim 1, when said computer program is executed on a computer.
2148800 | METHOD FOR INCREASING ACTIVE DURATION TIME OF AN AUTOMATIC FREEWHEELING FUNCTION IN A VEHICLE | Claim 11 | A computer program product comprising a program code, stored on a computer-readable medium, for executing the method as claimed in claim 1, when said computer program is executed on the computer.
2148800 | METHOD FOR INCREASING ACTIVE DURATION TIME OF AN AUTOMATIC FREEWHEELING FUNCTION IN A VEHICLE | Claim 12 | A computer program product directly loadable into an internal memory in a computer, which computer program product comprises a computer program for executing the method as claimed in claim 1, when said computer program on the computer program product is executed on the computer.
2154769 | Device for supplying power to a system | Abstract
2154769 | Device for supplying power to a system | Claim 1 | Arrangement for supplying power to a system (1), having a system (1) which receives mechanical power, having an electric drive machine (2) which delivers mechanical power to the system (1), having a kinetic energy storage (3) which has a first electric machine (4) which is electrically connected to the electric drive machine (2), wherein the kinetic energy storage (3) delivers its stored kinetic energy to the system (1) via the first electric machine (4) and the electric drive machine (2), characterised in that the electric drive machine (2) and the first electric machine (4) each have a stator winding, wherein the two stator windings of the electric drive machine (2) and of the first electric machine (4) are directly electrically connected.
2154769 | Device for supplying power to a system | Claim 2 | Arrangement for supplying power to a system (1) according to claim 1, wherein the electric drive machine (2) and the first electric machine (4) are a combination of synchronous and asynchronous machine.
2154769 | Device for supplying power to a system | Claim 3 | Arrangement for supplying power to a system (1) according to claim 2, wherein the asynchronous machine is designed as a slip-ring rotor.
2154769 | Device for supplying power to a system | Claim 4 | Arrangement for supplying power to a system (1) according to one of the preceding claims, wherein the electric drive machine (2) has a variable speed control.
2154769 | Device for supplying power to a system | Claim 5 | Arrangement for supplying power to a system (1) according to claim 4, wherein an inverter (5) is provided for the variable speed control of the electric drive machine (2).
2154769 | Device for supplying power to a system | Claim 6 | Arrangement for supplying power to a system (1) according to claim 5, wherein an electrical frequency of the electric asynchronous machine designed as a slip-ring rotor can be adjusted by means of the inverter (5).
2154769 | Device for supplying power to a system | Claim 7 | Arrangement for supplying power to a system (1) according to claim 6, wherein the direction and intensity of a power flow between electric drive machine (2) and first electric machine (4) can be variably adjusted by means of the inverter (5) via a displacement of the electrical frequency of the slip-ring rotor compared to an electrical frequency of the synchronous machine.
2154769 | Device for supplying power to a system | Claim 8 | Arrangement for supplying power to a system (1) according to one of the preceding claims, wherein a bi-directional power flow between the system (1) and the kinetic energy storage (3) is realised, which in particular protects a grid (8) from power peaks required by the system (1).
2154769 | Device for supplying power to a system | Claim 9 | Arrangement for supplying power to a system (1) according to one of the preceding claims, wherein the kinetic energy storage (3) has an electric supply machine (6) which serves for the continuous power supply of the kinetic energy storage (3).
2154769 | Device for supplying power to a system | Claim 10 | Arrangement for supplying power to a system (1) according to claim 9, wherein the electric supply machine (6) is optionally operated without speed control directly on the grid (8) or with speed control via a further inverter (10).
2154769 | Device for supplying power to a system | Claim 11 | Arrangement for supplying power to a system (1) according to claim 9 or 10, wherein the electric supply machine (6) is designed as an asynchronous machine, in particular a squirrel cage.
2154769 | Device for supplying power to a system | Claim 12 | Arrangement for supplying power to a system (1) according to one of the preceding claims, wherein the kinetic energy storage (3) has an additional flywheel (7).
2166647 | Modularized elongation ring for air outlet in self-ventilated traction motor | Abstract | The invention relates to an elongation ring 3 adapted for use in a self-ventilated traction motor and for fixed placement between the non-driving end of the motor housing 1 and a motor end shield 5. The ring has radial air outlet openings 4 placed along its circumference and thus is adapted to enclose a fan wheel 2 fixed on a motor driving shaft. The invention also relates to a traction motor comprising such an elongation ring. The elongation ring provides a possibility to easily adapt a motor housing to different motor types such as a self-ventilated motor with the ring, or one with forced ventilation without the ring.
2166647 | Modularized elongation ring for air outlet in self-ventilated traction motor | Claim 1 | A self-ventilated traction motor comprising a motor housing (1), a motor end shield (5) and an elongation ring (3) having radial air outlet openings (4) placed along its circumference, the elongation ring (3) enclosing a fan wheel (2) fixed on a motor driving shaft, characterized in that the elongation ring (3) is fixedly arranged between a non-driving end of the motor housing (1) and the motor end shield (5), and in that the motor end shield (5) is adapted to be directly attached to the non-driving end of the motor housing (1) in absence of the elongation ring (3) and the fan wheel (2) when the motor is used as open forced ventilated motor.
2166647 | Modularized elongation ring for air outlet in self-ventilated traction motor | Claim 2 | A self-ventilated traction motor according to claim 1, wherein the air outlet openings (4) are selectively coverable by cover plates to regulate the air outlet from the motor and protect the motor interior from water or dirt.
2166647 | Modularized elongation ring for air outlet in self-ventilated traction motor | Claim 3 | A self-ventilated traction motor according to one of claims 1 or 2, wherein the elongation ring (3) has a radial inwards protruding ring-formed lip (6) arranged axially inside of the fan wheel (2), which lip (6) overlaps radial the fan wheel (2).
2166647 | Modularized elongation ring for air outlet in self-ventilated traction motor | Claim 4 | A self-ventilated traction motor according to any of the preceding claims, where the housing has a square, pentagonal, hexagonal or higher shape or irregular shape.
2166647 | Modularized elongation ring for air outlet in self-ventilated traction motor | Claim 5 | A self-ventilated traction motor according to any of the preceding claims, comprising cast boxes (8) arranged on the outer surface of the housing (1) providing areas for machining through holes for letting air, power cables and/or signal wires into the motor.
2166647 | Modularized elongation ring for air outlet in self-ventilated traction motor | Claim 6 | A self-ventilated traction motor according to claim 5, where the cast boxes (8) are placed on the upper portion of the housing (1).
2176035 | NAILER DEVICE | Abstract
2176035 | NAILER DEVICE | Claim 1 | A nailer device (1), comprising: - a housing (3), wherein a main body of said housing forms a grip;
2176035 | NAILER DEVICE | Claim 2 | The nailer device of claim 1, wherein the striking device comprises a striking portion adapted to contact a head of the nail and an impacted portion adapted to receive the periodic impact motions of the impact assembly.
2176035 | NAILER DEVICE | Claim 3 | The nailer device of claim 2, wherein the striking device is arranged to move in a reciprocating manner relative to the housing.
2176035 | NAILER DEVICE | Claim 4 | The nailer device of claim 3, wherein the striking device is arranged to linearly move in a reciprocating manner relative to the housing.
2176035 | NAILER DEVICE | Claim 5 | The nailer device of claim 2, comprising a DC battery pack (5) detachably mounted to a lower end of the housing for providing power to the motor and a power switch (6) mounted on a grip portion of the housing for controlling power provided to the motor from the DC battery pack.
2176035 | NAILER DEVICE | Claim 6 | The nailer device of claim 2, wherein the housing comprises a nozzle (4) and at least a part of the striking device is disposed within the nozzle.
2176035 | NAILER DEVICE | Claim 7 | The nailer device of claim 6, wherein the nozzle has a nail containing opening (431) for containing at least the head of the nail to be struck.
2176035 | NAILER DEVICE | Claim 8 | The nailer device of claim 7, wherein the nail containing opening has an associated magnetic member for holding the head of the nail to be struck.
2176035 | NAILER DEVICE | Claim 9 | The nailer device of claim 2, wherein the transmission mechanism comprises gear transmission parts whereby rotating motions of the motor are translated into rotation motions of the impact assembly through a right angle.
2176035 | NAILER DEVICE | Claim 10 | The nailer device of claim 2, wherein the impact assembly comprises a rotary member rotatable about a rotary axis having at least one impact part which periodically contacts the impacted portion of the striking device.
2176035 | NAILER DEVICE | Claim 11 | The nailer device of claim 10, wherein, when the impact part of the rotary impact member contacts the impacted portion of the striking device and an impact force is provided by the impact part onto the impacted portion of the striking device in a direction perpendicular to the rotary axis of the rotary member.
2176035 | NAILER DEVICE | Claim 12 | The nailer device of claim 10, wherein, when the impact part of the rotary member impacts the impacted portion of the striking device, the striking device moves in a direction perpendicular to the rotary axis of the rotary member.
2176035 | NAILER DEVICE | Claim 13 | The nailer device of claim 10, wherein, when the impact part of the rotary member impacts the impacted portion of the striking device, normal lines of contacting surfaces of the impacted portion of the striking device and the impact part are perpendicular to the rotary axis of the rotary member.
2176035 | NAILER DEVICE | Claim 14 | The nailer device of claim 10, wherein the impact assembly comprises a rotating shaft (21) driven by the motor, the rotary member is mounted on the rotating shaft, two recesses extending in two reversed directions are respectively formed on the rotating shaft and the rotary member, an engaging member is arranged in the two recesses, and an energy storing device is mounted between the rotating shaft and the rotary member.
2176035 | NAILER DEVICE | Claim 15 | The nailer device of claim 14, wherein the rotary member is moveable between a first axial position and a second axial position relative to the rotating shaft whereby, when the rotary member is at the first axial position, the impacted portion of the striking device is contactable with the impact part at a predetermined position on a rotating circle followed by the impact part of the rotary member and the energy storing device is in an energy-releasing state and, when the rotary impact member is at the second axial position, the impact part contacts the impacted portion of the striking device and is at least temporarily stopped from following the rotating circle and the energy storing device is in an energy-storing state.
2176035 | NAILER DEVICE | Claim 16 | The nailer device of claim 14, comprising at least one stopper fixed in the housing and located on a rotating circle followed by the impact part of the rotary member and the rotary member is moveable between a first axial position and a second axial position relative to the rotating shaft whereby, when the rotary member is at the first axial position, the impacted portion of the striking device is contactable with the impact part at a predetermined position on the rotating circle followed by the impact part of the rotary member and the energy storing device is in an energy-releasing state and, when the rotary impact member is at the second axial position, the impact part is at least temporarily stopped from following the rotating circle and the energy storing device is in an energy-storing state.
2176035 | NAILER DEVICE | Claim 17 | The nailer device of claim 10, wherein the impact assembly comprises a rotary shaft driven by the motor, a pair of inclined recesses, each of which is V-shaped, formed on the rotary shaft and a pair of arcuate guiding recesses, each of which faces one recess of the pair of inclined recesses, are formed on an internal cylindrical surface of the rotary member and an open direction of the arcuate guiding recesses is reversed to that of the inclined recesses.
2176035 | NAILER DEVICE | Claim 18 | The nailer device of a claim 7, wherein the impact assembly comprises a rotary member rotatable about a rotary axis having at least one impact part which periodically contacts the impacted portion of the striking device.
2176035 | NAILER DEVICE | Claim 19 | The nailer device of claim 18, wherein, when the impact part of the rotary impact member contacts the impacted portion of the striking device and an impact force is provided by the impact part onto the impacted portion of the striking device in a direction perpendicular to the rotary axis.
2176035 | NAILER DEVICE | Claim 20 | The nailer device of claim 18, wherein, when the impact part of the rotary member impacts the impacted portion of the striking device, the striking device moves in a direction perpendicular to the rotary axis.
2176035 | NAILER DEVICE | Claim 21 | The nailer device of claim 18, wherein, when the impact part of the rotary member impacts the impacted portion of the striking device, normal lines of contacting surfaces of the impacted portion of the striking device and the impact part are perpendicular to the rotary axis.
2176035 | NAILER DEVICE | Claim 22 | The nailer device of claim 18, wherein the impact assembly comprises a rotating shaft driven by the motor, the rotary member is mounted on the rotating shaft, two recesses extending in two reversed directions are respectively formed on the rotating shaft and the rotary member, an engaging member is arranged in the two recesses, and an energy storing device is mounted between the rotating shaft and the rotary member.
2176035 | NAILER DEVICE | Claim 23 | The nailer device of claim 22, wherein the rotary member is moveable between a first axial position and a second axial position relative to the rotating shaft whereby, when the rotary member is at the first axial position, the impacted portion of the striking device is contactable with the impact part at a predetermined position on a rotating circle followed by the impact part of the rotary member and the energy storing device is in an energy-releasing state and, when the rotary impact member is at the second axial position, the impact part contacts the impacted portion of the striking device and is at least temporarily stopped from following the rotating circle and the energy storing device is in an energy-storing state.
2176035 | NAILER DEVICE | Claim 24 | The nailer device of claim 22, comprising at least one stopper fixed in the housing and located on a rotating circle followed by the impact part of the rotary member and the rotary member is moveable between a first axial position and a second axial position relative to the rotating shaft whereby, when the rotary member is at the first axial position, the impacted portion of the striking device is contactable with the impact part at a predetermined position on the rotating circle followed by the impact part of the rotary member and the energy storing device is in an energy-releasing state and, when the rotary impact member is at the second axial position, the impact part is at least temporarily stopped from following the rotating circle and the energy storing device is in an energy-storing state.
2176035 | NAILER DEVICE | Claim 25 | The nailer device of claim 18, wherein the impact assembly comprises a rotary shaft driven by the motor, a pair of inclined recesses, each of which is V-shaped, formed on the rotary shaft and a pair of arcuate guiding recesses, each of which faces one recess of the pair of inclined recesses are formed on an internal cylindrical surface of the rotary member and an open direction of the arcuate guiding recesses is reversed to that of the inclined recesses.
2176035 | NAILER DEVICE | Claim 26 | The nailer device of claim 10, wherein the housing has a grip portion, wherein the motor is at least partially contained in the grip portion.
2176035 | NAILER DEVICE | Claim 27 | The nailer device of claim 10, wherein said motor shaft of said motor has a rotational axis disposed on said longitudinal direction of said main body of the housing.
2176035 | NAILER DEVICE | Claim 28 | The nailer device of claim 27, wherein the housing has a grip which at least partially surrounds the motor contained in the housing.
2176540 | MODULAR WIND TURBINE, MULTI-TURBINE WIND TURBINE, WIND TURBINE COMPUTER SYSTEM, AND METHOD OF USE THEREOF | Abstract
2176540 | MODULAR WIND TURBINE, MULTI-TURBINE WIND TURBINE, WIND TURBINE COMPUTER SYSTEM, AND METHOD OF USE THEREOF | Claim 1 | A wind power generation unit (1), comprising: a mounting frame (5);
2176540 | MODULAR WIND TURBINE, MULTI-TURBINE WIND TURBINE, WIND TURBINE COMPUTER SYSTEM, AND METHOD OF USE THEREOF | Claim 2 | The wind power generation unit according to claim 1, further comprising: a saddle (6) fixed to the mounting frame and capable of receiving an end of the toroidal support structure, and, optionally, a plurality of brackets (7) connecting the mounting frame to the interior of the toroidal support structure.
2176540 | MODULAR WIND TURBINE, MULTI-TURBINE WIND TURBINE, WIND TURBINE COMPUTER SYSTEM, AND METHOD OF USE THEREOF | Claim 3 | The wind power generation unit according to claim 1, further comprising: a second wind turbine (2b) located proximate to the concave portion of the toroidal support structure.
2176540 | MODULAR WIND TURBINE, MULTI-TURBINE WIND TURBINE, WIND TURBINE COMPUTER SYSTEM, AND METHOD OF USE THEREOF | Claim 4 | The wind power generation unit according to claim 3, wherein the first and second wind turbines located proximate to the concave portion of the toroidal support structure travel about the concave portion of the toroidal support structure independently from each other.
2176540 | MODULAR WIND TURBINE, MULTI-TURBINE WIND TURBINE, WIND TURBINE COMPUTER SYSTEM, AND METHOD OF USE THEREOF | Claim 5 | The wind power generation unit according to claim 3, further comprising: a mounting device (8) attaching the first and second wind turbines,
2176540 | MODULAR WIND TURBINE, MULTI-TURBINE WIND TURBINE, WIND TURBINE COMPUTER SYSTEM, AND METHOD OF USE THEREOF | Claim 6 | The wind power generation unit according to claim 5, wherein the mounting device further includes: a driving mechanism.
2176540 | MODULAR WIND TURBINE, MULTI-TURBINE WIND TURBINE, WIND TURBINE COMPUTER SYSTEM, AND METHOD OF USE THEREOF | Claim 7 | The wind power generation unit according to claim 1, wherein the toroidal support structure is modular, the wind power generation unit further comprising: a plurality of modular, fixed, toroidal support structures attached to the mounting frame, each toroidal support structure having a concave portion and a convex portion; and
2176540 | MODULAR WIND TURBINE, MULTI-TURBINE WIND TURBINE, WIND TURBINE COMPUTER SYSTEM, AND METHOD OF USE THEREOF | Claim 8 | The wind power generation unit according to claim 1, wherein the ratio of the diameter of the concave portion of the toroidal support structure to the diameter of the convex portion of the toroidal support structure is about 72:37, and, optionally, wherein the ratio of the height of one modular unit to the diameter of the concave portion of one modular unit of a toroidal support structure is about 117:72, the ratio of the width at an outer portion of the convex portion to the diameter of the concave portion is about 240:72, and the ratio of the width of the modular unit at an inner portion of the concave portion to the diameter of the concave portion is about 87:72.
2176540 | MODULAR WIND TURBINE, MULTI-TURBINE WIND TURBINE, WIND TURBINE COMPUTER SYSTEM, AND METHOD OF USE THEREOF | Claim 9 | The wind power generation unit according to claim 1, wherein the first baffle is either (i) fixed about a portion of the concave portion of the toroidal support structure, or
2176540 | MODULAR WIND TURBINE, MULTI-TURBINE WIND TURBINE, WIND TURBINE COMPUTER SYSTEM, AND METHOD OF USE THEREOF | Claim 10 | The wind power generation unit according to claim 9, further comprising: at least one rail (19a, 19b) located proximate to the convex portion of the toroidal support structure,
2176540 | MODULAR WIND TURBINE, MULTI-TURBINE WIND TURBINE, WIND TURBINE COMPUTER SYSTEM, AND METHOD OF USE THEREOF | Claim 11 | The wind power generation unit according to claim 10, further comprising: a second baffle connected to the rail such that the second baffle encompasses at least a portion of the concave portion of the toroidal support structure, wherein the first and second baffles are attached to the rail so as to travel about the toroidal support structure.
2176540 | MODULAR WIND TURBINE, MULTI-TURBINE WIND TURBINE, WIND TURBINE COMPUTER SYSTEM, AND METHOD OF USE THEREOF | Claim 12 | A wind power generation unit according to claim 1, wherein the mounting frame has a first end and a second end, and the wind power generation unit further comprises: a first base;
2176540 | MODULAR WIND TURBINE, MULTI-TURBINE WIND TURBINE, WIND TURBINE COMPUTER SYSTEM, AND METHOD OF USE THEREOF | Claim 13 | The wind power generation unit according to claim 12, further comprising: an attachment piece connected to the second base, wherein the attachment piece is configured to attach the second base to the second end of the mounting frame when the mounting frame is rotated into the second position.
2176540 | MODULAR WIND TURBINE, MULTI-TURBINE WIND TURBINE, WIND TURBINE COMPUTER SYSTEM, AND METHOD OF USE THEREOF | Claim 14 | The wind power generation unit according to claim 1, further comprising a wind turbine air space monitoring system for use with the at least first wind turbine, the monitoring system comprising: a sensor for monitoring air space proximal to the wind turbine and identifying the anticipated path of identified objects in the monitored air space;
2176540 | MODULAR WIND TURBINE, MULTI-TURBINE WIND TURBINE, WIND TURBINE COMPUTER SYSTEM, AND METHOD OF USE THEREOF | Claim 15 | The wind power generation unit according to claim 14, wherein the sensor monitors the air space proximal to a second wind turbine, and wherein the wind turbine arrestor slows or stops only the wind turbine which the identified object is likely to contact.
2178610 | AMUSEMENT RIDE INSTALLATION | Abstract
2178610 | AMUSEMENT RIDE INSTALLATION | Claim 1 | Amusement ride installation, comprising: - at least one passenger carrier (2) adapted for supporting one or more passengers,
2178610 | AMUSEMENT RIDE INSTALLATION | Claim 2 | Amusement ride installation according to claim 1, wherein the engagement means (7) are provided at the radial outer end of a straight rotatable launch arm (4).
2178610 | AMUSEMENT RIDE INSTALLATION | Claim 3 | Amusement ride installation according to claim 3, which launch arm (4) is telescopic so as to extend in the radial outward direction.
2178610 | AMUSEMENT RIDE INSTALLATION | Claim 4 | Amusement ride installation according to claim 1, wherein the engagement means (7) are provided at the radial outer end of a rotatable launch arm (4) comprising multiple pivotably interconnected launch arm portions, which launch arm portions are pivotable about one or more pivot axes, which one or more pivot axes extend in the rotation surface and/or perpendicular to the rotation surface.
2178610 | AMUSEMENT RIDE INSTALLATION | Claim 5 | Amusement ride installation according to one or more of the preceding claims, wherein the rotatable launch arm (4) is connected pivotably to the launch arm support (5), wherein the pivot axis extends in the rotation surface, so as to allow the launch arm to pivot in a direction perpendicular to the rotation surface.
2178610 | AMUSEMENT RIDE INSTALLATION | Claim 6 | Amusement ride installation according to one or more of the preceding claims, wherein the engagement means (7) comprise a guide extending perpendicular to the rotation surface, along which an associated guide element is moveable perpendicular to the rotation surface.
2178610 | AMUSEMENT RIDE INSTALLATION | Claim 7 | Amusement ride installation according to one or more of the preceding claims, wherein the engagement means (7) comprise a guide extending along the length of the launch arm (4), along which guide an associated guide element is moveable in the rotation surface.
2178610 | AMUSEMENT RIDE INSTALLATION | Claim 8 | Amusement ride installation according to claim 6 or 7, wherein the associated guide element is connected to the at least one carrier (2).
2178610 | AMUSEMENT RIDE INSTALLATION | Claim 9 | Amusement ride installation according to one or more of the preceding claims, wherein the engagement means (7) associated with the launch arm (4) directly engage with a passenger carrier (2).
2178610 | AMUSEMENT RIDE INSTALLATION | Claim 10 | Amusement ride installation according to one or more of the preceding claims, wherein the engagement means (7) associated with the launch arm (4) engage with a pusher carriage, which pusher carriage (20) pushes the one or more passenger carriers (2) during the launch.
2178610 | AMUSEMENT RIDE INSTALLATION | Claim 11 | Amusement ride installation according to one or more of the preceding claims, comprising one or more of the following features wherein: - electronic launch drive means provide the launch arm (4) with angular velocity;
2178610 | AMUSEMENT RIDE INSTALLATION | Claim 12 | Amusement ride installation according to one or more of the preceding claims, wherein the radial distance between the engagement means (7) and the launch arm support (5) increases from a relatively small distance at the starting position to a relatively large distance at the disengagement position (D).
2180583 | Device with mixing vessel | Abstract
2180583 | Device with mixing vessel | Claim 1 | Apparatus (10) having a mixing vessel, of the type comprising a mixing vessel (12) intended to contain a liquid and a mixer (18) intended to rotate axially in said mixing vessel (12), the rotation of said mixer (18) being implemented by a drive environment having a rotating shaft (22) driven by a drive device (30), said drive device being of the magnetic coupling type, wherein said drive device (30) is housed within a casing (40) and has an inner part (32) fixedly connected to the rotating shaft (22) and an outer part (34) fixedly connected to a driving shaft (26) passing through said casing (40), said inner part (32) being surrounded by said outer part (34), and said inner (32) and outer (34) parts being respectively provided with permanent magnets (320, 340) disposed opposite each other and allowing the transmission of a drive torque from the driving shaft (26) to the rotating shaft (22), and wherein a partition wall (50) is disposed between said inner part (32) and said outer part (34), wherein said partition wall (50) defines, with said casing (40), a housing (60) for said outer part (34), said housing (60) comprising an inner compartment (602) located between the outer part (34) and the partition wall (50) and an outer compartment located between the outer part (34) and the casing (40), and being filled with a transport fluid (62) for transporting heat, said transport fluid (62) being in contact with the outer part (34) without being in contact with the inner part (32) or the rotating shaft (22), the apparatus further comprising circulation means (82, 84, 86, 88, 90) for circulating said transport fluid (62) within said casing (40) and discharge means (92, 94, 110) for discharging the heat from said transport fluid (62), characterised in that said circulation means (82, 84, 86, 88, 90) have a plurality of communication holes (82, 84, 86) passing through said outer part (34) so as to transport the heat from the inner compartment (602) to the outer compartment (604).
2180583 | Device with mixing vessel | Claim 2 | Apparatus (10) having a mixing vessel as claimed in Claim 1, wherein said communication holes (82, 84, 86) are arranged above permanent magnets (340) of said outer part (34).
2180583 | Device with mixing vessel | Claim 3 | Apparatus (10) having a mixing vessel as claimed in Claim 1 or 2, wherein said communication holes (82) are disposed through the junction between a cylindrical body (36) and a cover (38) of said outer part (34).
2180583 | Device with mixing vessel | Claim 4 | Apparatus (10) having a mixing vessel as claimed in any one of Claims 1 to 3, wherein said communication holes (84) are disposed through a cylindrical body (36) of said outer part (34).
2180583 | Device with mixing vessel | Claim 5 | Apparatus (10) having a mixing vessel as claimed in any one of Claims 1 to 4, wherein said communication holes (86) are disposed through a cover (38) of said outer part (34).
2180583 | Device with mixing vessel | Claim 6 | Apparatus (10) having a mixing vessel as claimed in any one of Claims 1 to 5, wherein said communication holes (82, 84, 86) are inclined with respect to a horizontal plane, one of the ends thereof issuing out of the inner side of the outer part (34) and the other end thereof issuing out of the outer side of said outer part (34).
2180583 | Device with mixing vessel | Claim 7 | Apparatus (10) having a mixing vessel as claimed in any one of Claims 1 to 6, wherein said communication holes (82, 84, 86) are inclined with respect to a radial plane of said outer part (34).
2180583 | Device with mixing vessel | Claim 8 | Apparatus (10) having a mixing vessel as claimed in any one of Claims 1 to 7, wherein the circulation means (82, 84, 86, 88, 90) comprise channel means (88, 90) for channelling the transport fluid (62) in an axial direction between the casing (40) and the outer part (34).
2180583 | Device with mixing vessel | Claim 9 | Apparatus (10) having a mixing vessel as claimed in Claim 8, wherein said channel means (88, 90) are disposed towards the bottom of the housing.
2180583 | Device with mixing vessel | Claim 10 | Apparatus (10) having a mixing vessel as claimed in Claim 8 or 9, wherein said channel means (88, 90) comprise a plurality of passage holes (88) provided in at least one protruding portion (89) which extends from the inner surface of the casing (40).
2180583 | Device with mixing vessel | Claim 11 | Apparatus (10) having a mixing vessel as claimed in Claim 8 or 9, wherein said channel means (88, 90) comprise a plurality of vanes (90) which extend from the inner surface of the casing (40).
2180583 | Device with mixing vessel | Claim 12 | Apparatus (10) having a mixing vessel as claimed in any one of Claims 1 to 11, wherein the discharge means (92, 94, 110) comprise a jacket (92) disposed between the casing (40) and the outer part (34) and immersed in said transport fluid (62), said jacket (92) being connected to an external source of cooling fluid which circulates in said jacket (92) and which discharges the heat from the transport fluid (62) through the wall of said jacket (92).
2180583 | Device with mixing vessel | Claim 13 | Apparatus (10) having a mixing vessel as claimed in any one of Claims 1 to 11, wherein the discharge means (92, 94, 110) comprise a coil (94) disposed between the casing (40) and the outer part (34) and immersed in said transport fluid (62), said coil (94) being connected to an external source of cooling fluid which circulates in said coil (94) and which discharges the heat from the transport fluid (62) through the wall of said coil (94).
2180583 | Device with mixing vessel | Claim 14 | Apparatus (10) having a mixing vessel as claimed in any one of Claims 1 to 11, wherein the discharge means (92, 94, 110) comprise a plurality of vanes (110) extending from the outer surface of the casing (40) and allowing heat exchange by convection with the ambient air.
2183839 | INERTIA WHEEL WITH PROGRESSIVE RUN UP | Abstract
2183839 | INERTIA WHEEL WITH PROGRESSIVE RUN UP | Claim 1 | A device for back up driving of a motor (15) of a liquid fuel supply pump of a combustion turbine, characterized in that the device, comprises an inertia wheel (16), a unidirectional clutch (18) which is automatically engagable in the event of reverse torque between the inertia wheel and a shaft (12) of a motor (15), and a hydraulic coupler (20) for imparting torque to the inertia wheel (16) without substantially affecting the starting time of the motor (15), wherein the hydraulic coupler (20) is operable to transmit no torque during a motor (15) starting phase and to transmit a driving torque only when the rated speed of the motor (15) is reached to provide a progressive run up of the inertia wheel, the device being mountable on a driving end of the shaft (12) of the motor opposite to the end of the shaft which is couplable to the liquid fuel supply pump to be driven by the motor (15).
2183839 | INERTIA WHEEL WITH PROGRESSIVE RUN UP | Claim 2 | The device of claim 1, wherein the hydraulic coupler (20) is operable to transmit an adjustable torque taken off the shaft (12) in order to limit overload of the motor (15) during the run up period of the inertia wheel (16)
2183839 | INERTIA WHEEL WITH PROGRESSIVE RUN UP | Claim 3 | The device of claim 1 or 2, further including a primary hollow shaft (22) for mounting the assembly on to a motor shaft (12).
2183839 | INERTIA WHEEL WITH PROGRESSIVE RUN UP | Claim 4 | The device of claim 3, further including a hollow secondary shaft (30) placed around the primary shaft (22), the inertia wheel (16) being mounted on the secondary shaft (30).
2183839 | INERTIA WHEEL WITH PROGRESSIVE RUN UP | Claim 5 | The device of any preceding claim, wherein the inertia wheel (16) includes a hub (42) and a rim (44) interconnected by a web (46).
2183839 | INERTIA WHEEL WITH PROGRESSIVE RUN UP | Claim 6 | The device of claim 5, wherein the web (46) includes vanes (50) able to generate an air flow when the inertia wheel is turning in order to allow the inertia wheel (16) to take the place of a cooling air fan of the motor (15).
2183839 | INERTIA WHEEL WITH PROGRESSIVE RUN UP | Claim 7 | The device of claim 6, wherein the rim of the inertia wheel (16) channels the generated air flow toward the motor in order to ensure its cooling.
2183839 | INERTIA WHEEL WITH PROGRESSIVE RUN UP | Claim 8 | The device of any preceding claim, wherein the unidirectional clutch (18) comprises a free wheeling clutch.
2183839 | INERTIA WHEEL WITH PROGRESSIVE RUN UP | Claim 9 | Use of the device according to any preceding claim in a combustion turbine for driving a liquid fuel supply pump.
2183839 | INERTIA WHEEL WITH PROGRESSIVE RUN UP | Claim 10 | A combustion turbine including several liquid fuel supply pumps each of them having a respective motor, a shaft and a device for backup driving the said shaft as per any of the above claims.
2189055 | Electric hand tool | Abstract
2189055 | Electric hand tool | Claim 1 | Battery-driven electric hand tool (2) in the form of a cutting tool for shrubs and branches, with a housing section (8) forming a handle and a housing part (9) accommodating an electric motor (6) with armature shaft (10) and a gear unit section (22), wherein the armature shaft (10) has a gear unit side (18) and a collector side (26), and with a cutting blade (14) rotating about a rotation axis (12), wherein the electric motor (6) and its armature shaft (10) is arranged parallel to the rotation axis (12) of the cutting blade (14) and is oriented essentially vertically with respect to the handle extending essentially in a horizontal orientation, characterised in that the armature shaft (10) or an attached shaft section extending the armature shaft in an axial direction has a centrifugal mass (28) on the side of the collector (26) remote from the gear unit area (22).
2189055 | Electric hand tool | Claim 2 | Electric hand tool in accordance with claim 1, characterised in that the armature shaft (10) for the attached shaft section extends on the collector side (26) through a bearing outside a housing (24) of the electric motor (6), so that the centrifugal mass (28) is disposed outside the housing (24) of the electric motor (6) on the armature shaft (10) or the shaft section.
2189055 | Electric hand tool | Claim 3 | Electric hand tool in accordance with claim 1 or 2, characterised in that the armature shaft (10) only carries a pinion (20) on its gear unit side (18), but no additional centrifugal mass elements.
2189055 | Electric hand tool | Claim 4 | Electric hand tool in accordance with claim 1, 2 or 3, characterised in that the centrifugal mass (28) is formed by a punch-packed arrangement of disc-shaped sections.
2189055 | Electric hand tool | Claim 5 | Electric hand tool in accordance with one or several of the preceding claims, characterised in that the centrifugal mass (28) is pressed onto the armature shaft (10) or the shaft section.
2189055 | Electric hand tool | Claim 6 | Electric hand tool in accordance with one or several of the preceding claims, characterised in that the centrifugal mass (28) is arranged in an interlocking manner to prevent rotation on the armature shaft (10).
2189055 | Electric hand tool | Claim 7 | Electric hand tool in accordance with one or several of the preceding claims, characterised in that the centrifugal mass (28) is provided on the armature shaft (10) or the shaft section such that it can only be detached by a pull-off force over at least 1000 N.
2189055 | Electric hand tool | Claim 8 | Electric hand tool in accordance with one or several of the preceding claims characterised in that the centrifugal mass (28) has a mass of 10 - 40 g, in particular 15 - 30 g and more particularly 20 - 30 g.
2189055 | Electric hand tool | Claim 9 | Electric hand tool in accordance with one or several of the preceding claims, characterised in that the centrifugal mass (28) has an outside diameter of 10 - 35 mm, in particular of 15 - 30 mm, in particular of 15 - 25 mm.
2189055 | Electric hand tool | Claim 10 | Electric hand tool in accordance with one or several of the preceding claims, characterised in that the centrifugal mass (28) has an axial extension of 5 - 25 mm, in particular of 5 - 20 mm, in particular of 5- 15 mm, in particular of 8 - 15 mm.
2189055 | Electric hand tool | Claim 11 | Electric hand tool in accordance with one or several of the preceding claims, characterised in that the outside diameter of a housing (24) of the electric motor (6) accommodating a stator and rotor in a plane perpendicular to the armature shaft (10) is 25 - 50 mm, in particular 25 - 40 mm, in particular 30 - 40 mm.
2189055 | Electric hand tool | Claim 12 | Electric hand tool in accordance with one or several of the preceding claims, characterised in that the extent of a housing (24) of the electric motor (6) accommodating a stator and rotor in the direction of the armature shaft (10) is 40 - 80 mm, in particular 40 - 70 mm, in particular 40 - 60 mm, in particular 40 - 55 mm.
2190097 | Method for operating an energy storage system | Abstract | The present invention is concerned with the operation of a energy storage system (ESS) connected to an electric power system. The optimisation of the charging-discharging schedule of the ESS is achieved through application of a time-dependent forecast of ESS and power system states based on historical data. This invention is particularly relevant to ESSs which have been historically activated with a certain periodicity, for example, for the purposes of power system load leveling, frequency regulation, arbitrage, peak load shaving or integration of renewable power generation.
2190097 | Method for operating an energy storage system | Claim 1 | A method for operating an energy storage system for connection to a power system, said energy storage system comprising a physical energy storage having a dynamically adjustable charging/discharging rate, the method comprising the steps of: measuring a state of charge (L(k)) of the physical energy storage (14),
2190097 | Method for operating an energy storage system | Claim 2 | The method according to claim 1, wherein the step of determining a charging/discharging rate (C(k)) for the energy storage system further comprises determining a charging/discharging rate sequence ( C (k)).
2190097 | Method for operating an energy storage system | Claim 3 | The method according to claims 1 or 2, wherein the step of measuring a state of charge (L(k)) of the physical energy storage (14) further comprises determining a charge operation mode.
2190097 | Method for operating an energy storage system | Claim 4 | The method according to any of claims 1 to 3, wherein the time-dependent forecast vector ( F (k)) of properties of the energy storage system and the power system, is based on historical data defining the properties of the energy storage system (12) and the power system (10).
2190097 | Method for operating an energy storage system | Claim 5 | The method according to any preceding claim, wherein the step of determining a charging/discharging rate (C(k)) for the energy storage system to maximise operational efficiency is also based on a physical energy storage system model, wherein said physical energy storage system model receives an input from a physical parameter vector (Q) which comprises energy storage system and power system model parameters from a one step time delay (D) and from the charging/discharging rate sequence (C(K)) at time k.
2190097 | Method for operating an energy storage system | Claim 6 | The method according to any preceding claim, wherein the physical energy storage system model is modified dependent upon feedback of the state of charge (L(k)) of the physical energy storage (14).
2190097 | Method for operating an energy storage system | Claim 7 | The method according to any preceding claim, wherein the method steps are repeated after a time period (T) or when triggered by an event which modifies the properties of the energy storage system (12) or the power system (10).
2190097 | Method for operating an energy storage system | Claim 8 | An energy storage system, comprising a physical energy storage which is connectable to a power system, and a control unit for controlling the charging/discharging rate (C(k)) of the physical energy storage in accordance with the method of any of claims 1 to 7.
2190097 | Method for operating an energy storage system | Claim 9 | The energy storage system of claim 8, wherein the control unit stores the historical data defining the properties of the energy storage system (12) and the power system (10), and has a state of charge input (L(k)) from the physical energy storage (14) and a feedback input from the power system.
2210334 | PERMANENTLY EXCITED ELECTRICAL MACHINE | Abstract
2210334 | PERMANENTLY EXCITED ELECTRICAL MACHINE | Claim 1 | A permanently-excited electrical machine (10) of the transversal flow machine type comprising a claw-pole stator, with a stator (12) and a rotor (14), wherein - the stator (12) comprises an essentially annular coil arrangement (28) whose centre axis essentially coincides with the longitudinal centre axis (M) of the transversal flow machine, and wherein the rotor (14) is provided with permanent magnet elements (50),
2210334 | PERMANENTLY EXCITED ELECTRICAL MACHINE | Claim 2 | The permanently-excited electrical machine (10) according to Claim 1, wherein the direction of orientation of the magnetic axis is selected in such a manner that it includes an angle (alpha) between approx. 20° and 80° with the radial direction R, whose vertex (V) lies on the centre line of the permanent magnet elements (50).
2210334 | PERMANENTLY EXCITED ELECTRICAL MACHINE | Claim 3 | A permanently-excited electrical machine (10) of the transversal flow machine type comprising a claw-pole stator, with a stator (12) and a rotor (14), wherein - the stator (12) comprises an essentially annular coil arrangement (28) whose centre axis essentially coincides with the longitudinal centre axis of the rotor, and wherein the rotor (14) is provided with permanent magnet elements (50),
2210334 | PERMANENTLY EXCITED ELECTRICAL MACHINE | Claim 4 | The permanently-excited electrical machine (10) according to Claim 3, wherein the short-circuit coils (70) are made of ribbon material of good electrical conductivity containing copper, aluminium or the like.
2210334 | PERMANENTLY EXCITED ELECTRICAL MACHINE | Claim 5 | The permanently-excited electrical machine (10) according to Claim 3 or 4, wherein the short-circuit coils (70) project beyond the magnetic return rings (60) in the radial direction.
2210334 | PERMANENTLY EXCITED ELECTRICAL MACHINE | Claim 6 | A permanently-excited electrical machine (10) of the transversal flow machine type comprising a claw-pole stator, with a stator (12) and a rotor (14), wherein - the stator (12) comprises an essentially annular coil arrangement (28) whose centre axis essentially coincides with the longitudinal centre axis of the rotor, and wherein the rotor (14) is provided with permanent magnet elements (50),
2210334 | PERMANENTLY EXCITED ELECTRICAL MACHINE | Claim 7 | The permanently-excited electrical machine (10) according to Claim 6, wherein the magnetically non-effective support structure (80a, ... 80c) is formed at least partially from an electrically conductive ribbon material which contains copper, aluminium, titanium, or the like.
2210334 | PERMANENTLY EXCITED ELECTRICAL MACHINE | Claim 8 | The permanently-excited electrical machine (10) according to Claims 6 or 7, wherein the magnetically non-effective support structure (80a, ... 80c) is formed at least partially from an electrical insulator such as plastic material or the like.
2210334 | PERMANENTLY EXCITED ELECTRICAL MACHINE | Claim 9 | The permanently-excited electrical machine (10) according to one of the previous claims, wherein the permanent magnet elements (50) are formed as components which comprise sintered or plastic-bonded permanent magnet particles.
2210334 | PERMANENTLY EXCITED ELECTRICAL MACHINE | Claim 10 | A permanently-excited electrical machine (10) according to one of the previous claims, in an external rotor configuration, wherein - the rotor (14) is provided with structural weak points (84), so that a deformation of the rotor occurs at high speeds of the rotor in the sense of an increase of the air gap (16).
2215356 | METHOD FOR DAMPING OSCILLATIONS IN A WIND TURBINE | Abstract
2215356 | METHOD FOR DAMPING OSCILLATIONS IN A WIND TURBINE | Claim 1 | A method for damping oscillations in a wind turbine (1) comprising a wind turbine tower (4), a nacelle (3) arranged on top of said wind turbine tower (4), and a number of rotor blades (2) rotatably connected to the nacelle (3), said oscillations being generated by forces induced on the nacelle (3) and the wind turbine tower (4) by the rotating rotor blades (2), the method comprising the steps of - providing an internally suspended pendulum mass structure (5) being operationally connected to an upper tower section,
2215356 | METHOD FOR DAMPING OSCILLATIONS IN A WIND TURBINE | Claim 2 | A method according to claim 1, wherein the suspended pendulum mass structure (5) is operationally connected to the upper tower section via one or more suspension rods (6), via one or more suspension wires or via a combination thereof.
2215356 | METHOD FOR DAMPING OSCILLATIONS IN A WIND TURBINE | Claim 3 | A method according to claim 2, wherein the plurality of stacked, mutually displaceable friction plates (13-17, 21-24) are adapted to be displaced, directly or indirectly, by the one or more suspension rods (6), the one or more suspension wires or a combination thereof.
2215356 | METHOD FOR DAMPING OSCILLATIONS IN A WIND TURBINE | Claim 4 | A method according to any of claim 1 or 2, wherein the plurality of stacked, mutually displaceable friction plates (13-17, 21-24) are adapted to be displaced, directly or indirectly, by an activation element (19) fixedly attached to the suspended pendulum mass structure (5).
2215356 | METHOD FOR DAMPING OSCILLATIONS IN A WIND TURBINE | Claim 5 | A method according to any of the preceding claims, wherein the suspended pendulum mass structure (5) is arranged in an excentric manner relative to a longitudinal centre axis of the wind turbine tower (4).
2215356 | METHOD FOR DAMPING OSCILLATIONS IN A WIND TURBINE | Claim 6 | A wind turbine (1) comprising a wind turbine tower (4), a nacelle (3) arranged on top of said wind turbine tower (4), and a number of rotor blades (2) rotatably connected to the nacelle (3), the wind turbine (1) further comprising an arrangement for damping oscillations being generated by forces induced on the nacelle (3) and the wind turbine tower (4) by the rotating rotor blades (2), said arrangement comprising - an internally suspended pendulum mass structure (5) being operationally connected to an upper tower section,
2215356 | METHOD FOR DAMPING OSCILLATIONS IN A WIND TURBINE | Claim 7 | A wind turbine according to claim 6, further comprising safety enclosure means (8) at least partly encapsulating the suspended pendulum mass structure (5), the safety enclosure means (8) being adapted to maintain the suspended pendulum mass structure (5) in a secure position during abnormal wind turbine working conditions.
2215356 | METHOD FOR DAMPING OSCILLATIONS IN A WIND TURBINE | Claim 8 | A wind turbine according to claim 7, wherein the safety enclosure means (8) is implemented in such a way that the suspended pendulum mass structure (5) is allowed to oscillate with a predetermined maximum amplitude.
2215356 | METHOD FOR DAMPING OSCILLATIONS IN A WIND TURBINE | Claim 9 | A wind turbine according to any of claims 6-8, wherein the safety enclosure means (8) is fixedly attached to the upper wind turbine tower section.
2215356 | METHOD FOR DAMPING OSCILLATIONS IN A WIND TURBINE | Claim 10 | A wind turbine according to any of claims 6-8, wherein the safety enclosure means (8) is fixedly attached to the platform (17).
2215356 | METHOD FOR DAMPING OSCILLATIONS IN A WIND TURBINE | Claim 11 | A wind turbine according to any of claims 6-10, wherein the suspended pendulum mass structure (5) is arranged in an excentric manner relative to a longitudinal centre axis of the wind turbine tower.
2217807 | WIND TURBINE WITH HYDRAULIC SWIVEL | Abstract
2217807 | WIND TURBINE WITH HYDRAULIC SWIVEL | Claim 1 | A wind turbine power production system (1) with a closed loop hydrostatic transmission system (10) for the transfer of mechanical energy from a wind turbine rotor (2) to an electric generator (20) wherein said hydrostatic transmission system (10) comprises a closed loop with a pump (11) and a motor (12) connected by tubes or pipes (13,14), the assembly of said wind turbine rotor (2) and said pump (11) is arranged for rotating about a vertical axis (8), above a swivel (7h) arranged for transferring fluid in said closed loop hydrostatic transmission system (10) to and from said motor (12) arranged below said swivel (7h), said power production system, further comprising a fluid reservoir (52) arranged for storing additional fluid for said hydrostatic transmission system (10) and, arranged below said swivel (7h), wherein said power production system is characterized in that said swivel (7h) is further arranged for transferring leakage fluid from said pump (11) to said fluid reservoir (52) in a drain line (62), and wherein said hydraulic pump (11) comprises said hydraulic swivel (7h).
2217807 | WIND TURBINE WITH HYDRAULIC SWIVEL | Claim 2 | The power production system (1) according to claim 1, wherein said tubes or pipes (13,14) between said pump (11) and said swivel (7h), and further between said swivel (7h) and said motor (12), are rigid tubes.
2217807 | WIND TURBINE WITH HYDRAULIC SWIVEL | Claim 3 | The power production system (1) according to claim 1, wherein a pump shaft (27) of said pump (11) is connected directly to a turbine shaft (28) of said wind turbine rotor (2).
2217807 | WIND TURBINE WITH HYDRAULIC SWIVEL | Claim 4 | The power production system (1) according to claim 1, wherein said closed loop comprises one or more valves (40, 41) arranged for stopping the fluid flow in the closed loop system (10) and thereby halting said wind turbine rotor (2).
2217807 | WIND TURBINE WITH HYDRAULIC SWIVEL | Claim 5 | The power production system (1) according to claim 1 wherein said motor (12) is arranged on or near the ground.
2217807 | WIND TURBINE WITH HYDRAULIC SWIVEL | Claim 6 | The power production system (1) according to claim 1 wherein said motor (12) is arranged near or below the sea surface.
2217807 | WIND TURBINE WITH HYDRAULIC SWIVEL | Claim 7 | The power production system (1) according to claim 1 wherein a generator shaft (18) of said generator (20) is directly connected to a motor shaft (17) of said motor (12).
2217807 | WIND TURBINE WITH HYDRAULIC SWIVEL | Claim 8 | The power production system (1) according to claim 1, wherein said power production system (1) comprises an electric swivel (7e) arranged for transferring electrical signals.
2217807 | WIND TURBINE WITH HYDRAULIC SWIVEL | Claim 9 | The power production system (1) according to claim 1 further comprising a booster pump (51) below said swivel (7h) arranged for pumping supplementary hydraulic fluid from said fluid reservoir (52) to said hydraulic pump (11) through a boost line (61), where said swivel (7h) is arranged for transferring fluid in said boost line (61).
2217807 | WIND TURBINE WITH HYDRAULIC SWIVEL | Claim 10 | The power production system (1) according to claim 1 further comprising a booster pump (51) below said swivel (7h) arranged for pumping supplementary hydraulic fluid from said fluid reservoir (52) to said low pressure tube or pipe (14) of said hydrostatic transmission system (10).
2217807 | WIND TURBINE WITH HYDRAULIC SWIVEL | Claim 11 | The power production system (1) according to claim 1 wherein a gear ratio of said hydrostatic transmission system (10) is controlled by a control system (15) arranged for controlling a variable displacement (d) of said hydraulic motor (12).
2218930 | Tapered coupling structure and rotating machine | Abstract | There is provided a tapered coupling structure in which a tapered shaft can be coupled to and decoupled from a hub without the use of an O-ring. In a tapered coupling structure 10 in which a tapered shaft 20 and a hub 30 are coupled to each other, the tapered shaft 20 is provided with a taper part 21 on the side of being coupled to the hub 30, and the hub 30 is provided with a high-rigidity part 32 having a thickness in the radial direction larger than that of other regions and having a high rigidity in the radial direction. An oil groove 24 formed in the outer peripheral surface of the taper part 21 to feed oil to the coupling surfaces of the taper part 21 and the hub 3 is provided in a region corresponding to the high-rigidity part 32 in the axial direction.
2218930 | Tapered coupling structure and rotating machine | Claim 1 | A rotating machine (200) comprising: a driver (210) for delivering a rotational force;
2218930 | Tapered coupling structure and rotating machine | Claim 2 | The rotating machine according to Claim 1, wherein the taper part (61) is formed with a radial oil passage (63) communicating with the axial oil passage (62) and being disposed so that oil flowing out of the radial oil passage (63) flows into the second oil groove (65).
2218930 | Tapered coupling structure and rotating machine | Claim 3 | The rotating machine according to Claim 1 or Claim 2, wherein, when the tapered shaft (61) is decoupled from the hub (30), oil can be bed from both of the first oil groove (64) and the second oil groove (65), and, after decoupling of the tapered shaft (60) and the hub (30), the feed of oil from the second oil groove (65) can be stopped and oil can be fed from the first oil groove (64) only, and after this step, the feed of oil from the first oil groove (64) can be stopped, and the feed of oil from the second oil groove (65) can be restarted.
2232098 | A FLYWHEEL | Abstract
2232098 | A FLYWHEEL | Claim 1 | A flywheel (30) having a drive transfer element (60) and a rim (50) comprising a mass element (10) and a circumferential support element (40) at least partially disposed radially outside the mass element (10), the drive transfer element (60) being coupled to the rim (50) by a winding (80,90) around each, characterised in that the circumferential support element (40) comprises the radially outermost part of the winding (80,90), said winding being arranged as substantially the sole means to counteract centrifugal forces acting on the mass element (10).
2232098 | A FLYWHEEL | Claim 2 | The flywheel (30) of claim 1 wherein the winding (80,90) is a fibre, and optionally wherein the fibre is carbon, and/or optionally wherein the winding (80,90) is impregnated with resin or adhesive, and/or optionally wherein the winding (80,90) is in tension.
2232098 | A FLYWHEEL | Claim 3 | The flywheel (30) of any preceding claim wherein the drive transfer element (60) is a shaft, and optionally wherein the winding (80,90) passes at least partially around the circumference of the shaft (60).
2232098 | A FLYWHEEL | Claim 4 | The flywheel (30) of any preceding claim wherein the winding (80,90) passes around the exterior of the rim (50), and/or optionally wherein the winding (80,90) passes through the rim (50).
2232098 | A FLYWHEEL | Claim 5 | The flywheel (30) of claim 1: wherein the support element (40) comprises circumferentially wound fibre; and/or
2232098 | A FLYWHEEL | Claim 6 | The flywheel (30) of claim 5 in which the drive transfer element (60) comprises a substantially torsionally compliant drive transfer element (60), and/or: optionally wherein the rim (50) edge has a hemispherical or parabolic cross-sectional profile; and/or
2232098 | A FLYWHEEL | Claim 7 | A method of constructing a flywheel (30) having a drive transfer element (60) and a rim (50) comprising a mass element and a circumferential support element (40) at least partially disposed radially outside the mass element (10), the method comprising providing a winding (80,90) around the rim and drive transfer element, characterised in that the circumferential support element (40) comprises the radially outermost part of the winding (80,90), said winding being arranged to provide substantially the sole means to counteract centrifugal forces acting on the mass element, (10).
2232098 | A FLYWHEEL | Claim 8 | A method as claimed in claim 7 in which the winding (80,90) is provided by winding a fibre in a path, the path being: from the drive transfer element to the rim in a radial direction (80); around the rim in an axial direction (90); and from the rim to the drive transfer element in a radial direction (80), and/or optionally wherein the winding (80,90) is wound around the drive transfer element (60) in both clockwise and anti-clockwise directions, and/or optionally wherein the winding (80,90) is impregnated with a binder, and optionally in which the winding (80,90) is wound when the binder is in an uncured state.
2232098 | A FLYWHEEL | Claim 9 | The method of any of claims 7 to 8 wherein the rim (50) is supported on the drive transfer element (60) by a carrier (70) while the winding operation is performed, and wherein the carrier portion (70) is removed after the winding operation has been completed, and wherein the carrier portion (70) is removed by at least one of erosion, dissolution, melting or sublimation.
2232098 | A FLYWHEEL | Claim 10 | The method of claim 7 wherein the support element (40) is pre-loaded to urge the mass element (10) inwardly, and/or optionally wherein the mass element (10) is ductile and wherein both the winding (80,90) and the support element (40) are pre-loaded by rotating the flywheel such that centrifugal forces acting on the mass element (10) cause it to yield outwardly, and optionally wherein the flywheel (30) is rotated at a speed greater than normal operating rotational speeds.
2232101 | LINEAR ACTUATOR | Abstract
2232101 | LINEAR ACTUATOR | Claim 1 | Linear actuator comprising: an electric motor (2),
2232101 | LINEAR ACTUATOR | Claim 2 | Linear actuator according to claim 1, chacteri zed in that it comprises a rear mounting (10) and that the bearing (20) is located in the gear housing (18) between the transmission and the rear mounting (10) directly or indirectly against this.
2232101 | LINEAR ACTUATOR | Claim 3 | Linear actuator according to claim 1, chacteri zed in that the connection between the planetary wheel holder (13) and the spindle (5) is an axially displaceable connection secured against rotation constructed so that the planetary wheel holder (13) may be displaced in the longitudinal direction relative to the spindle (5) while the planetary wheel holder (13) and the spindle (5) are mutually secured against rotation.
2232101 | LINEAR ACTUATOR | Claim 4 | Linear actuator according to claim 1, chacteri zed in that the sun wheel (17) of the planetary gear is embedded on a shaft end of the spindle (5).
2232101 | LINEAR ACTUATOR | Claim 5 | Linear actuator according to claim 3, chacteri zed in that the connection between the planetary wheel holder (13) and the spindle (5) comprises a bushing (12) on the shaft end of the spindle (5) and that the shaft end and the bushing (12) over at least part of the length of the bushing (12) have means for mutual securing against rotation and that the bushing (12) moreover has means for securing the planetary wheel holder (13) against rotation relative to the bushing (12).
2232101 | LINEAR ACTUATOR | Claim 6 | Linear actuator according to claim 3, chacteri zed in that the bushing (12) forms a stop for movement of the planetary wheel holder (13) in at least one axial direction.
2232101 | LINEAR ACTUATOR | Claim 7 | Linear actuator according to claims 4 and 5, chact erized in that the bushing (12), at least over a distance functions as a slide bearing for the sun wheel (17), embedded on the bushing (12).
2232101 | LINEAR ACTUATOR | Claim 8 | Linear actuator according to claim 7, chacteri zed in that the sun wheel (17) is embedded in connection with a wall (18b) in the gear housing (18) and that the bushing (12) is lead through the wall and on the other side of the wall is in connection with an extension (19), connected to the bushing (12) by means of a spline connection, securing the bushing (12) and the extension (19) against mutual rotation.
2232101 | LINEAR ACTUATOR | Claim 9 | Linear actuator according to claim 8, chacteri zed in that the bearing (20) is in connection with the extension (19).
2232101 | LINEAR ACTUATOR | Claim 10 | Linear actuator according to claim 9, chacteri zed in that a braking device (22) having at least one brake disc (24) is located in connection with the bearing (20) and the rear mounting (10), and performs a braking effect in at least one rotational direction of the spindle (5) and that the braking force does not change or noticeable change as the braking disc (24) is worn, as the spindle (5) is axially displaceable in the transmission.
2232101 | LINEAR ACTUATOR | Claim 11 | Linear actuator according to claims 1 and 8, chac terized in that the wall (18a) in the gear housing (18) and the driven gear wheel (17), which is preferably a worm wheel (17a) is constructed so that the wall (18a) functions as a centering and support for the gear wheel (17).
2232101 | LINEAR ACTUATOR | Claim 12 | Linear actuator according to claim 11, chacter ized in that the transmission further comprises a worm gear, where the worm wheel (17a) is interconnected, preferably moulded integrally, with the sun wheel (17) in the worm gear and that the worm wheel (17a) is in mesh with a worm (16) driven by the electric motor (2).
2232101 | LINEAR ACTUATOR | Claim 13 | Linear actuator according to claims 11 and 12, cha cterized in that the worm wheel (17a), on the side facing the transversal wall (18b) in the gear housing (18), is designed with a recess or collar (17b) around its axial center line, which is in connection with a cylindrical counter part (18a) constructed in the transversal wall (18b) in the gear housing (18) or vice versa.
2232101 | LINEAR ACTUATOR | Claim 14 | Linear actuator according to claim 1, chacteri zed in that the toothed rim (15) is a separate ring, preferably of metal having internal teeth (27) secured against rotation in the gear housing (18), which is preferably of plastic.
2232101 | LINEAR ACTUATOR | Claim 15 | Linear actuator according to claim 14, chacter ized in that the mutual means for securing against rotation consist of at least one pin or list (28) on the outside of the separate toothed rim (15) and at least one counter part in the form of one or more axially running guides or tracks (29) on the inner side of the gear housing (18) or vice versa, and preferably has a stop (30), which determines the position of the separate toothed rim (15) in the longitudinal direction of the gear housing (18).
2236821 | Wind farm island operation | Abstract | A method and a system are described for island operation of at least two wind turbines disconnected from the main grid. The method comprises the steps of: configuring a local grid disconnected from the main grid; activating at least one of said deactivated wind turbines; and, coupling the activated wind turbine and at least one deactivated wind turbine to the local grid, the activated wind turbine acting a power supply for the deactivated wind turbine.
2236821 | Wind farm island operation | Claim 1 | Method for island operation of at least two wind turbines (102a-102i) associated with a wind farm (100), said wind farm being configured for providing power generated by wind turbines in said wind farm to a main grid (106), the method comprising: detecting at least two or more deactivated wind turbines in said wind farm, said deactivated wind turbines being disconnected from said main grid (106);
2236821 | Wind farm island operation | Claim 2 | Method according to claim 1, comprising: configuring said local grid by controlling one or more first switches (114) in one or more power transmission lines (110) between said deactivated wind turbines.
2236821 | Wind farm island operation | Claim 3 | Method according to claims 1 or 2, comprising: coupling said at least one activated wind turbines and at least one of said deactivated wind turbines to said local grid by controlling one or more second switches (228,230) thereby providing an electrical connection between said local grid and said at least one activated and deactivated wind turbine respectively.
2236821 | Wind farm island operation | Claim 4 | Method according to any of claims 1-3, wherein each of said wind turbines comprises a wind generator, said method comprising: connecting the wind generator of at least one of said activated wind turbines to said local grid using one or more third switches (318-320).
2236821 | Wind farm island operation | Claim 5 | Method according to any of claims 1-4, wherein each of said wind turbines comprises an auxiliary power distribution system (220) and an uninterruptable power supply (234).
2236821 | Wind farm island operation | Claim 6 | Method according to claim 5, comprising: said auxiliary power distribution system (220) using the power generated by at least one of said activated wind turbines instead of the power associated with said uninterruptable power supply (234).
2236821 | Wind farm island operation | Claim 7 | Method according to any of claims 1-6, wherein at least one of said wind turbines comprise a wind turbine controller (122,236), said wind turbine controller being configured for executing at least one process step as defined in claim 1.
2236821 | Wind farm island operation | Claim 8 | Method according to any of claims 1-6, wherein each of said wind turbines comprise a wind turbine controller, said wind turbine controllers being connected via one or more communications links (218) to a wind farm controller configured for executing at least one process step as defined in claim 1.
2236821 | Wind farm island operation | Claim 9 | Controller (122,236) configured for island operation of,at least two wind turbines (102) associated with a wind farm (100), said wind farm being configured for providing power generated by wind turbines in said wind farm to a main grid (106), the controller comprising: one or more detectors configured to detect at least two or more deactivated wind turbines in said wind farm (100), said deactivated wind turbines being disconnected from said main grid (106);
2236821 | Wind farm island operation | Claim 10 | Controller (122,236) according to claim 9, wherein said local grid controller comprises a first switch controller for controlling one or more first switches in one or more power transmission lines between wind turbines identified by said one or more detectors.
2236821 | Wind farm island operation | Claim 11 | Controller (122,236) according to claims 9 or 10, wherein said a grid coupler comprises a second switch controller for controlling one or more second switches for providing an electrical connection between said local grid (214) and said activated and deactivated wind turbines respectively.
2236821 | Wind farm island operation | Claim 12 | Controller according to any of claims 9-11, wherein said controller further comprises a receiver/transmitter unit for establishing a communications link with at least one of said deactivated wind turbines disconnected from the main grid (106) or with a wind farm controller.
2236821 | Wind farm island operation | Claim 13 | A wind turbine (102) comprising a controller (122, 236) (according to any of claims 9-12.
2236821 | Wind farm island operation | Claim 14 | A wind farm (100) system configured for providing power generated by wind turbines in said wind farm to a main grid (106), said wind farm system further configured for managing island operation of at least two deactivated wind turbines in said wind farm system, said at least two deactivated wind turbines being disconnected from the main grid, the wind farm comprising a plurality of wind turbines (102) switchable connected through one or more power transmission lines to a main grid (106) and at least one controller according to any of claims 9-12.
2236821 | Wind farm island operation | Claim 15 | A computer program product stored on a computer readable medium comprising software code portions configured for, when run in the memory of a computer, executing the method steps according to any of claims 1-8.
2239830 | AC induction motor | Abstract
2239830 | AC induction motor | Claim 1 | Alternating current electric induction motor, in particular a motor (12-22) supplied by a variable frequency drive, comprising a frame (4) that supports a rotor (9) by means of bearings (8) and which supports a stator (13) with a coaxial annular core (16) of magnetic material supporting an active coil supplied by the variable frequency drive, characterised in that the stator (13) is provided with a toroidal auxiliary coil (20) closed on itself and surrounding the annular core (16).
2239830 | AC induction motor | Claim 2 | Electric motor according to claim 1, characterised in that the motor (12-22) is an asynchronous motor.
2239830 | AC induction motor | Claim 3 | Electric motor according to claim 1 or 2, characterised in that the motor (12-22) is a conventional asynchronous motor (22).
2239830 | AC induction motor | Claim 4 | Electric motor according to claim 3, characterised in that the core of magnetic material is placed in a frame of cast aluminium (4).
2239830 | AC induction motor | Claim 5 | Electric motor according to any one of the claims 1 to 3, characterised in that the motor (12-22) is an asynchronous motor whose stator (13) is formed by a Gramme ring (14) supplied by a variable frequency drive.
2239830 | AC induction motor | Claim 6 | Electric motor according to any one of the previous claims, characterised in that the motor (12-22) is an electric motor of a kinetic energy accumulator.
2239830 | AC induction motor | Claim 7 | Alternating current electric induction motor, in particular a motor (12-22) supplied by a variable frequency drive, comprising a frame (4) that supports a rotor (9) by means of bearings (8) and which supports a stator (13) with a coaxial annular core (16) of magnetic material supporting an active coil supplied by the variable frequency drive, characterised in that the stator (13) is provided with a toroidal coil (20) closed on itself and surrounding the annular core (16), and which constitutes both the main coil (18) supplied by the variable frequency drive and a coil opposing the generation of capacitive currents and by inductive coupling able to damage the said bearings (8), and presenting a low stator leakage reactance and at least equal to 0.5 times the leakage reactance of a conventional motor.
2239830 | AC induction motor | Claim 8 | Electric motor according to claim 7, characterised in that the single toroidal coil (20) is realised as an N-phase coil with inputs spaced at 360°/N.
2239830 | AC induction motor | Claim 9 | Electric motor according to claim 8, characterised in that the coil (20) is realised as a three-phase coil with inputs connected in parallel, which are supplied by three-phase output terminals of the variable drive.
2247850 | WAVE POWER PLANT AND METHOD FOR OPERATING THE SAME | Abstract
2247850 | WAVE POWER PLANT AND METHOD FOR OPERATING THE SAME | Claim 1 | A method for operating a wave power plant (1) comprising: 1.1 a wave chamber (2), which communicates with a flow channel (3) leading to the external environment (4) wherein an oscillating air current is generated by the wave motion in the wave chamber (2);
2247850 | WAVE POWER PLANT AND METHOD FOR OPERATING THE SAME | Claim 2 | The method of claim 1, characterised in characterised in that the speed of the air turbine (5) is adjusted by controlling or regulating the braking torque of the electrical generator (7).
2247850 | WAVE POWER PLANT AND METHOD FOR OPERATING THE SAME | Claim 3 | A method according to any of the claims 1 to 2, characterised in that the speed adjustment of the air turbine (5) includes motorised operating sequences, for which electrical power is supplied from the intermediate DC circuit (9) to the electrical generator (7) for accelerating the air turbine (5) and for motorised operation, which is at least partially compensated for by a power flow from the energy storage device (14) to the intermediate DC circuit (8).
2247850 | WAVE POWER PLANT AND METHOD FOR OPERATING THE SAME | Claim 4 | A wave power plant (1), including 4.1 a wave chamber (2), which communicates with a flow channel (3) leading to the external environment (4), wherein an oscillating air current is generated by the wave motion in the wave chamber (2);
2247850 | WAVE POWER PLANT AND METHOD FOR OPERATING THE SAME | Claim 5 | A wave power plant according to claim 4, characterised in the energy storage device (14) additionally includes a flywheel (21).
2247850 | WAVE POWER PLANT AND METHOD FOR OPERATING THE SAME | Claim 6 | A wave power plant according to claim 4, characterised in the energy storage device (14) includes a high-power capacitor (20).
2247850 | WAVE POWER PLANT AND METHOD FOR OPERATING THE SAME | Claim 7 | A wave power plant (1) according to one of the claims 4 - 6, characterised in that a regulator (17) is dedicated to the rectifier (8) on the generator side, the rectifier (10) on the network side and the DC converter (16).
2251242 | VEHICULAR STEERING DEVICE AND MANUFACTURING METHOD OF SAME | Abstract | An electric power steering apparatus (1) comprises a control device (12), which controls driving of an electric motor (18) based on the detection signals from a rotational position-detecting sensor (72; 72A), which detects the rotational position of the rotor (64) of the electric motor (18), and a steering status detecting sensor (11; 11A). The control device (12) is housed in a housing (100) that is partitioned by a first housing (23), which is at least a portion of the motor housing (25) for the electric motor (18), and a second housing (24; 24A; 24B) that touches the first housing (23). At least one of the rotational position-detecting sensor (72; 72A) and steering state detecting sensor (11; 11A) is connected to the control device (12) by means of only a signal wire (81; 134) inside the first housing (23) or the second housing (24; 24A; 24B).
2251242 | VEHICULAR STEERING DEVICE AND MANUFACTURING METHOD OF SAME | Claim 1 | A vehicle steering apparatus (1) comprising: an electric motor (18) composed of a brushless motor including a rotor (64) and a stator (65);
2251242 | VEHICULAR STEERING DEVICE AND MANUFACTURING METHOD OF SAME | Claim 2 | The vehicle steering apparatus (1) according to claim 1, wherein the first housing (23) includes a first interior wall surface (101) that partially partitions the accommodation chamber (100), the second housing (24; 24A; 24B) includes a second interior wall surface (102) that partially partitions the accommodation chamber (100), the first interior wall surface (101) and the second interior wall surface (102) are opposite to each other in an axial direction (X1) of a rotatable shaft (37) in the electric motor (18), and the rotational position detecting sensor (72; 72A) is arranged between the rotor (64) and the second interior wall surface (102) in the axial direction (X1) of the rotatable shaft (37) in the electric motor (18).
2251242 | VEHICULAR STEERING DEVICE AND MANUFACTURING METHOD OF SAME | Claim 3 | The vehicle steering apparatus (1) according to claim 1 or 2, wherein the second housing (24; 24A; 24B) is a part of a housing (22) that houses a transmission mechanism (19) that transmits the power of the electric motor (18) to a steering mechanism (4).
2251242 | VEHICULAR STEERING DEVICE AND MANUFACTURING METHOD OF SAME | Claim 4 | The vehicle steering apparatus (1) according to claim 3, wherein the transmission mechanism (19) includes a driving member (20) and a driven member (21) that is driven by the driving member (20), a joint (38) that coaxially connects the rotatable shaft (37) in the electric motor (18) and the driving member (20) in the transmission mechanism (19), the control device (12) includes a control substrate (79) having a control circuit (84) for controlling a power circuit (82) for driving the electric motor (18) mounted thereon, and at least respective parts of the control substrate (79) and the joint (38) overlap each other in a direction along a central axis (C1) of the rotatable shaft (37) in the electric motor (18).
2251242 | VEHICULAR STEERING DEVICE AND MANUFACTURING METHOD OF SAME | Claim 5 | The vehicle steering apparatus (1) according to any one of claims 1 to 4, further comprising a holding unit (130) that holds the steering state detecting sensor (11; 11A), wherein the holding unit (130) includes a main body (131) arranged within the accommodation chamber (100), and a holding section (132) that extends from the main body (131) to a detection position via a holding hole (133) that pass through the second interior wall surface (102), and the steering state detecting sensor (11; 11A) and the signal wire from the steering state detecting sensor (11; 11A) are held in the holding section (132).
2251242 | VEHICULAR STEERING DEVICE AND MANUFACTURING METHOD OF SAME | Claim 6 | The vehicle steering apparatus (1) according to claim 5, wherein the steering state detecting sensor (11; 11A) and the signal wire (134) are resin molded by the holding section (132).
2251242 | VEHICULAR STEERING DEVICE AND MANUFACTURING METHOD OF SAME | Claim 7 | The vehicle steering apparatus (1) according to any one of claims 1 to 6, wherein a sub-assembly (SA) includes the control device (12) and a first housing (23), the first housing (23) houses at least a part of the control device (12), and an opening section (120) that faces the control device (12) is formed in the first housing (23) in the sub-assembly (SA) when the first housing (23) is removed from the second housing (24; 24A; 24B).
2251242 | VEHICULAR STEERING DEVICE AND MANUFACTURING METHOD OF SAME | Claim 8 | The vehicle steering apparatus (1) according to claim 7, wherein the first housing (23) includes a partition wall (77) that partitions the accommodation chamber (100) and a motor chamber (70) in the electric motor (18), and a cylindrical section (89) that projects into the accommodation chamber (100) from the partition wall (77), the rotatable shaft (37) in the electric motor (18) is inserted through the cylindrical section (89), and the rotational position detecting sensor (72; 72A) includes a rotational position detecting sensor (72A) that is arranged within the cylindrical section (89).
2251242 | VEHICULAR STEERING DEVICE AND MANUFACTURING METHOD OF SAME | Claim 9 | A method for manufacturing a vehicle steering apparatus (1), comprising the steps of: transferring a unit including the sub-assembly (SA) of the vehicle steering apparatus according to claim 7 or 8, and a cover (108) that covers the opening section (120) in the first housing (23) in the sub-assembly (SA); and
2251263 | Rotor assembly having integral damping member for deployment within momentum control device | Abstract | Embodiments of a rotor assembly (70, 122, 142, 174) are provided for deployment within a momentum control device (20, 170) including a rotor assembly housing (22, 96, 130, 150, 176). In one embodiment, the rotor assembly includes a rotor shaft (34, 76, 91, 124, 144, 178) rotatably mounted within the rotor assembly housing, a floating bearing cartridge (56, 74, 93, 105, 126, 146) disposed around a first end portion of the rotor shaft, and a radially-compliant damping member (72, 95, 100, 120, 140) mechanically coupled between the floating bearing cartridge and the rotor assembly housing, as taken along an emitted disturbance path. The radially-compliant damping member reduces the transmission of vibratory forces from the floating bearing cartridge to the rotor assembly housing to reduce emitted disturbances during operation of the momentum control device.
2251263 | Rotor assembly having integral damping member for deployment within momentum control device | Claim 1 | A rotor assembly (70, 122, 142, 174) for deployment within a momentum control device (20, 170) including a rotor assembly housing (22, 96, 130, 150, 176), the rotor assembly comprising: a rotor shaft (34, 76, 91, 124, 144, 178) rotatably mounted within the rotor assembly housing;
2251263 | Rotor assembly having integral damping member for deployment within momentum control device | Claim 2 | A rotor assembly (70, 122, 142, 174) according to Claim 1 wherein the radially-compliant damping member (72, 95, 100, 120, 140) is disposed around the floating bearing cartridge (56, 74, 93, 105, 126, 146).
2251263 | Rotor assembly having integral damping member for deployment within momentum control device | Claim 3 | A rotor assembly (70, 122, 142, 174) according to Claim 1 wherein the floating bearing cartridge (56, 74, 93, 105, 126, 146) comprises: a bearing (58, 78, 184), comprising: an inner ring (84) fixedly coupled to the first end portion of the rotor shaft (34, 76, 91, 124, 144, 178);
2251263 | Rotor assembly having integral damping member for deployment within momentum control device | Claim 4 | A rotor assembly (70, 122, 142, 174) according to Claim 1 wherein the rotor assembly housing (22, 96, 130, 150, 176) comprises a bore (94, 128, 148) configured to receive the first end portion of the rotor shaft (34, 76, 91, 124, 144, 178) therein, wherein the floating bearing cartridge (56, 74, 93, 105, 126, 146) and the radially-compliant damping member (72, 95, 100, 120, 140) are each disposed within the bore.
2259405 | Emergency power system | Abstract
2259405 | Emergency power system | Claim 1 | Use of a capacitor store as an emergency power supply unit which has three rotor blades, the rotor blades of the wind turbine being able to be adjusted by means of the emergency power supply unit in such a manner that the entire wind turbine rotor is brought to a stop and is no longer subjected to significant drive from the wind energy, each individual rotor blade being able to be adjusted or reset to a desired angle of incidence and there being provided for each individual rotor blade a respective adjustment motor (A, B, C) which is controlled by means of a relay (A ', B ', C ') and the capacitor store being provided with a connection for charging the capacitor store during normal operation so that the capacitor store constantly provides sufficient energy to adjust the rotor blades to a desired angle of incidence if this is required.
2259405 | Emergency power system | Claim 2 | Use of a capacitor store as an emergency power supply device according to claim 1 for components of a wind turbine.
2259405 | Emergency power system | Claim 3 | Use according to either of the preceding claims, wherein the capacitor stores are very small and are preferably also positioned directly on the adjustment motors and are in particular preferably also retained by them.
2259405 | Emergency power system | Claim 4 | Use according to any one of the preceding claims, wherein the capacitor stores are positioned together in a receiving member.
2259405 | Emergency power system | Claim 5 | Use according to any one of the preceding claims, wherein a plurality of capacitor stores are provided in a parallel arrangement in place of individual capacitor stores.
2259405 | Emergency power system | Claim 6 | Emergency power supply unit of a wind turbine using a capacitor store according to claim 1, wherein a single rotor blade of the wind turbine or a plurality of rotor blades of the wind turbine can be adjusted by means of the emergency power supply unit, an adjustment motor (a, b, c) being provided for a rotor blade and the capacitor store (ca, cb, cc) being charged during normal operation of the wind turbine and being positioned on the adjustment motor of a rotor blade and the capacitor store being coupled to a device for controlling the blade adjustment of the rotor blade.
2260560 | METHOD FOR MANAGING ELECTRICAL NETWORK | Abstract
2260560 | METHOD FOR MANAGING ELECTRICAL NETWORK | Claim 1 | A method for managing an on-board electrical network, characterised in that the network comprises two power centres (15a, 15b) making it possible for each one to supply several loads (26, 27, 28), each power centre (15a, 15b) comprising: • an electrical power supply bus (21a, 21b),
2260560 | METHOD FOR MANAGING ELECTRICAL NETWORK | Claim 2 | The method according to Claim 1, characterised in that if the regenerated energy can not be dissipated in the other loads, one of the energy storage elements (35a, 35b) is charged.
2260560 | METHOD FOR MANAGING ELECTRICAL NETWORK | Claim 3 | The method according to any of the preceding claims, characterised in that the network is fitted in an aircraft.
2263006 | SYSTEM AND METHOD FOR STORING ENERGY | Abstract
2263006 | SYSTEM AND METHOD FOR STORING ENERGY | Claim 1 | A system (230; 240; 250; 260) for storing energy, the system (230; 240; 250; 260) comprising: at least one body (2310; 2410; 2510; 2610);
2263006 | SYSTEM AND METHOD FOR STORING ENERGY | Claim 2 | The system (230; 240; 250; 260) of claim 1, further comprising a fluid pump or turbine (2340; 2440; 2540; 2640) coupled in fluid communication with the pipeline and mechanically connected with the electrical energy generator (2350; 2450; 2550; 2650), wherein the pipeline (2360; 2460; 2560; 2660) is coupled at one end to the first portion of the shaft structure (2320; 2420; 2520; 2620) and at a second end to the fluid pump or turbine (2340; 2440; 2540; 2640), for conveying fluid pressure between the first portion of the shaft structure (2320; 2420; 2520; 2620) and the fluid pump or turbine (2340; 2440; 2540; 2640); or further comprising at least one seal (2330; 2530; 2630) arranged to inhibit fluid flow across the at least one body (2310; 2410; 2510; 2610), between the first portion of the interior volume of the shaft structure (2320; 2420; 2520; 2620) and a second portion of the interior volume of the shaft structure (2320; 2420; 2520; 2620) that is located vertically above the at least one body (2310; 2410; 2510; 2610).
2263006 | SYSTEM AND METHOD FOR STORING ENERGY | Claim 3 | The system (230; 240; 250; 260) of claim 1, wherein the at least one body (2310; 2410; 2510; 2610) comprises a body (2310; 2410; 2510; 2610) having a fluid flow passage extending through the body (2310; 2410; 2510; 2610) and a fluid valve (2412) located within the passage to selectively allow or inhibit fluid flow through the passage; preferably, wherein the fluid valve (2412) is controlled to be closed to inhibit fluid flow through the passage when the body (2310; 2410; 2510; 2610) moves with gravity from the second elevation position to the first position; more preferably, wherein the fluid valve (2412) is controlled to be open to allow fluid flow through the passage when the body (2310; 2410; 2510; 2610) is held in the second elevation position; or, wherein the fluid valve (2412) is controlled to be open to allow fluid flow through the passage when the body (2310; 2410; 2510; 2610) is held in the second elevation position.
2263006 | SYSTEM AND METHOD FOR STORING ENERGY | Claim 4 | A system (230; 240; 250; 260) as recited in claim 1, wherein the electrical energy generator (2350; 2450; 2550; 2650) being disposed at a third elevation position that is higher in elevation than the second elevation position; or, wherein the electrical energy generator (2350; 2450; 2550; 2650) being disposed at a third elevation position that is higher in elevation than the first elevation position.
2263006 | SYSTEM AND METHOD FOR STORING ENERGY | Claim 5 | A system (230; 240; 250; 260) for storing energy according to claim 1, wherein the at least one body (2310; 2410; 2510; 2610) comprises a plurality of bodies, and wherein the system further comprises a structure for suspending each of the bodies and selectively releasing the bodies for individual movement with gravity from the first elevation position to the second elevation position.
2263006 | SYSTEM AND METHOD FOR STORING ENERGY | Claim 6 | The system (230; 240; 250; 260) of claim 5, wherein the suspending structure comprises a plurality of latches (902), each of the latches (902) selectively configurable to engage one of the bodies (2310; 2410; 2510; 2610); or wherein the pipeline (2360; 2460; 2560; 2660) is coupled at one end to the first portion of the shaft structure (2320; 2420; 2520; 2620) and at a second end to a fluid pump or turbine (2340; 2440; 2540; 2640).
2263006 | SYSTEM AND METHOD FOR STORING ENERGY | Claim 7 | The system (230; 240; 250; 260) of claim 5 further comprising a fluid pump or turbine (2340; 2440; 2540; 2640) coupled in fluid communication with the pipeline and mechanically connected with the electrical energy generator (2350; 2450; 2550; 2650), wherein the pipeline (2360; 2460; 2560; 2660) is coupled at one end to the first portion of the shaft structure (2320; 2420; 2520; 2620) and at a second end to the fluid pump or turbine (2340; 2440; 2540; 2640), for conveying fluid pressure between the first portion of the shaft structure (2320; 2420; 2520; 2620) and the fluid pump or turbine (2340; 2440; 2540; 2640).
2263006 | SYSTEM AND METHOD FOR STORING ENERGY | Claim 8 | The system (230; 240; 250; 260) of claim 5 further comprising at least one seal (2330; 2530; 2630) arranged to inhibit fluid flow across the at least one body (2310; 2410; 2510; 2610), between the first portion of the interior volume of the shaft structure (2320; 2420; 2520; 2620) and a second portion of the interior volume of the shaft structure (2320; 2420; 2520; 2620) that is located vertically above the at least one body (2310; 2410; 2510; 2610).
2263006 | SYSTEM AND METHOD FOR STORING ENERGY | Claim 9 | The system (230; 240; 250; 260) of claim 5, wherein the second portion of the shaft structure (2320; 2420; 2520; 2620) that is located vertically above the at least one body (2310; 2410; 2510; 2610), is in fluid flow communication with the pipeline (2360; 2460; 2560; 2660); preferably, further comprising a pump turbine (2340; 2440; 2540; 2640) arranged in fluid flow communication between the second portion of the shaft structure (2320; 2420; 2520; 2620) and the pipeline (2360; 2460; 2560; 2660); more preferably, wherein the electrical energy generator (2350; 2450; 2550; 2650) is operatively coupled to the pump turbine (2340; 2440; 2540; 2640) to selectively drive the pump turbine (2340; 2440; 2540; 2640).
2263006 | SYSTEM AND METHOD FOR STORING ENERGY | Claim 10 | A system (230; 240; 250; 260) of claim 5, wherein each body (2310; 2410; 2510; 2610) includes a fluid flow passage through which fluid flows when the body (2310; 2410; 2510; 2610) is suspended, the system further including a valve (2412) associated with the fluid flow passage of each body (2310; 2410; 2510; 2610) to selectively open and close the fluid flow passage; preferably, wherein the valve (2412) is operated to selectively open the fluid flow passage of one of the bodies (2310; 2410; 2510; 2610) when the body (2310; 2410; 2510; 2610) is suspended a stationary and to selectively close the fluid flow passage of the body (2310; 2410; 2510; 2610) when the body (2310; 2410; 2510; 2610) is released for movement from the first elevation position to the second elevation position.
2263006 | SYSTEM AND METHOD FOR STORING ENERGY | Claim 11 | A method for storing energy, the method comprising: arranging at least one body (2310; 2410; 2510; 2610) within an interior volume of a fluid container (2320; 2420; 2520; 2620) for movement with gravity within the interior volume of the shaft structure (2320; 2420; 2520; 2620) from a first elevation position to a second elevation position, to force fluid out of a first portion of the interior volume of the fluid container (2320; 2420; 2520; 2620) by the movement of the at least one body (2310; 2410; 2510; 2610) from the first elevation position to the second elevation position, the first portion of the interior volume of the fluid container (2320; 2420; 2520; 2620) being located vertically below the at least one body (2310; 2410; 2510; 2610);
2263006 | SYSTEM AND METHOD FOR STORING ENERGY | Claim 12 | The method of claim 11, wherein the at least one body (2310; 2410; 2510; 2610) comprises a body (2310; 2410; 2510; 2610) having a fluid flow passage extending through the body (2310; 2410; 2510; 2610) and a fluid valve (2412) located within the passage to selectively allow or inhibit fluid flow through the passage; preferably, further comprising configuring the fluid valve (2412) to be closed to inhibit fluid flow through the passage when the body (2310; 2410; 2510; 2610) moves with gravity from the second elevation position to the first elevation position, and to be open to allow fluid flow through the passage when the body (2310; 2410; 2510; 2610) is held in the second elevation position.
2272746 | Watercraft hull with bow lifting body | Abstract | Low drag underwater submerged lifting bodies which can be used as underwater displacement portions of a vessel whose main hull is at sea level are asymmetrical and have improved lift to drag ratios. The lifting bodies have outer surfaces whose shapes are defined in plan and elevation by generally parabolic curves which are different on opposite sides of the lifting bodies.
2272746 | Watercraft hull with bow lifting body | Claim 1 | A watercraft hull having a bow and wherein the watercraft comprises a lifting body (10) attached to said bow and extending underwater forward from the forefoot; said lifting body providing buoyant lift to the hull and dynamic lift when the watercraft is underway and having a leading edge portion (12) conforming in an horizontal plan to a first generally parabolic curve and conforming in longitudinal cross-sectional vertical planes to foil curves (15) having vertices on the first parabolic curve (12) and decreasing in thickness from the center of the lifting body to its edges, wherein the leading edge of the bow forefoot is attached directly to the lifting body (10).
2272746 | Watercraft hull with bow lifting body | Claim 2 | A watercraft hull as defined in Claim 1 wherein the leading edge of the bow forefoot is attached directly to the lifting body (10) on the longitudinal forward half of the lifting body.
2272746 | Watercraft hull with bow lifting body | Claim 3 | A watercraft hull as defined in Claim 1 where the hull includes a bow forefoot.
2272746 | Watercraft hull with bow lifting body | Claim 4 | A watercraft hull as defined in Claim 3 where the transverse cross section of the hull forefoot below the design waterline but above the attachment intersection of the forefoot with the lifting body (10) is foil shaped in plan.
2272746 | Watercraft hull with bow lifting body | Claim 5 | A watercraft hull as defined in Claims 1, 2,3 or 4 where, in profile view, the leading edge of the hull below the design waterline at the attachment intersection with the lifting body (10) is forward of the leading edge of the hull at the design waterline.
2272746 | Watercraft hull with bow lifting body | Claim 6 | A watercraft hull as defined in Claim 5 where the leading edge of the bow of the hull above the waterline is forward of the hull leading edge at the design waterline.
2272746 | Watercraft hull with bow lifting body | Claim 7 | A watercraft hull as defined in Claims 1 or 2 where, in profile view, the leading edge of the hull at and below the design waterline is vertical to the design waterline.
2272746 | Watercraft hull with bow lifting body | Claim 8 | The watercraft hull as defined in Claim 1 having a fore and aft longitudinal axis (33) with said bow located on said axis and said lifting body (10) comprising a three dimensional low drag submerged lifting body (30;40;45) secured to said bow, said lifting body having a fore and aft axis and an outer surface whose shape conforms a) generally in plan to a first parabolic curve centered on said fore and aft axis of the hull to define a leading edge for the lifting body in plan and b) in longitudinal cross-sectional planes parallel to said fore and aft axis, to symmetrical and graduated generally parabolic foil curves having vertices lying on the first parabolic curve, with the thickness of the parabolic foil shaped longitudinal cross-sectional planes decreasing away from the fore and aft axis to the edge of the lifting body.
2272746 | Watercraft hull with bow lifting body | Claim 9 | A watercraft hull as defined in Claim 8 wherein said watercraft hull has a keel and said bow of the watercraft includes a forefoot portion located below the design waterline of the watercraft, said lifting body being secured to said forefoot adjacent said keel.
2272746 | Watercraft hull with bow lifting body | Claim 10 | A watercraft hull as defined in Claim 9 wherein said forefoot portion has a water piercing leading edge which intersects the surface of said lifting body at a point forward of the longitudinal midpoint of said lifting body.
2272746 | Watercraft hull with bow lifting body | Claim 11 | A watercraft hull as defined in Claim 9 wherein the bow of said hull is inclined downwardly and aft from a point above the design waterline of the hull to said design waterline.
2272746 | Watercraft hull with bow lifting body | Claim 12 | A watercraft hull as defined in Claim 8 where, in profile view, the leading edge of the hull at and below the design waterline is vertical to the design waterline.
2274815 | ELECTRICAL GENERATOR AND ELECTRICITY GENERATION SYSTEM | Abstract
2274815 | ELECTRICAL GENERATOR AND ELECTRICITY GENERATION SYSTEM | Claim 1 | An electrical generator (40) comprising a stator (42) composed at least partly of a material having metamagnetic properties and having coil means connected to an external electrical load, and a rotor (43) having an electromagnet for generating a magnetic field therein, movement of the rotor and magnetic field relative to the stator, inducing electrical current flow in the coil means, the electromagnet configured to generate a magnetic field of sufficient strength to interact with a magnetic field associated with the external electrical load and induce metamagnetism within the metamagnetic material of the stator to increase electrical current flow within the coil means.
2274815 | ELECTRICAL GENERATOR AND ELECTRICITY GENERATION SYSTEM | Claim 2 | An electrical generator (40) according to claim 1, wherein the rotor (43) is composed at least partly of another material having non-metamagnetic properties, or wherein the other material has a higher magnetic permeability than the metamagnetic material, or wherein the other material has a fully saturated magnetic flux density irrespective of whether or not the metamagnetic material of the stator (42) has metamagnetism induced therein, or wherein the other material is any one or more of Permalloy, Silicon Iron, Pure Iron, Relay Steel or an iron equivalent.
2274815 | ELECTRICAL GENERATOR AND ELECTRICITY GENERATION SYSTEM | Claim 3 | An electrical generator (40) according to claim 1 or 2, wherein the angular velocity of the rotor (43) and thereby the frequency of the generated electrical current, remains substantially constant notwithstanding the induction of metamagnetism within the metamagnetic material of the stator (42), or wherein the electromagnet comprises first and second diametrically opposed pairs of poles, or wherein the poles have a cross-sectional area that applies a uniform beam of magnetic flux from each pole when the rotor is viewed in plan, and a uniform plane beam when the rotor is viewed in elevation.
2274815 | ELECTRICAL GENERATOR AND ELECTRICITY GENERATION SYSTEM | Claim 4 | An electrical generator (40) according to any one of claims 1 to 3, wherein the stator (42) is a substantially hollow cylinder with the coil means provided at selected locations on the interior wall thereof; or wherein the coil means are provided in longitudinally extending slots formed in the interior wall of the hollow cylinder, or wherein the coil means are operatively connected so as to generate alternating current of a selected phase, or wherein the coil means comprise parallel, insulated, untwisted, thin, and circular cross-sectional multi-strand wires located within the longitudinally extending slots in a manner that each wire is subjected to a uniform magnetic flux, or wherein the coil means are operatively connected so as to independently and simultaneously generate alternating current of two or more selected phases in response to two or more corresponding external electrical loads.
2274815 | ELECTRICAL GENERATOR AND ELECTRICITY GENERATION SYSTEM | Claim 5 | An electricity generation system (10) comprising: an electrical generator (40) according to any one of claims 1 to 4;
2274815 | ELECTRICAL GENERATOR AND ELECTRICITY GENERATION SYSTEM | Claim 6 | An electricity generation system (10) according to claim 5, wherein the energy supply means comprises: a motor; and
2274815 | ELECTRICAL GENERATOR AND ELECTRICITY GENERATION SYSTEM | Claim 7 | An electricity generation system (10) according to claim 5 or 6, further including an adjuster (36) for connecting the belt assembly, gear train (90) or transmission assembly (70), to the motor so as to overcome inertia of movable parts during system start-up, or wherein the adjustor is a clutch that is configured to selectively engage or disengage the motor to and from the belt assembly, gear train or transmission assembly, or wherein the clutch is a single plate clutch.
2274815 | ELECTRICAL GENERATOR AND ELECTRICITY GENERATION SYSTEM | Claim 8 | An electricity generation system (10) according to claim 5 or 6 further including a counterweight in the belt assembly, gear train (90) or transmission assembly (70) for ensuring that movable parts are in static and dynamic balance and to smooth out any jerk or slack encountered during motion of movable parts.
2274815 | ELECTRICAL GENERATOR AND ELECTRICITY GENERATION SYSTEM | Claim 9 | An integrated electricity generation system comprising two or more operatively connected electricity generation systems (10) according to claim 5 or 6, so as to increase the electrical output of a single unit and/or to provide power stability to selected parts of the electrical distribution network, or wherein the electricity generation systems are cascaded in series and/or connected in parallel.
2274815 | ELECTRICAL GENERATOR AND ELECTRICITY GENERATION SYSTEM | Claim 10 | An electrical generator (40) according to any one of claims 1 to 5 wherein the electrical generator is arranged to induce metamagnetism within the metamagnetic material of the stator (42) by using an instantaneous five-stage process to spontaneously and coherently increase electrical current flow within the coil means and wherein the instantaneous five-stage process comprises: (i) a first stage comprising directing magnetic flux from the rotor (43) to the stator in accordance with Faraday 's Law of Electromagnetic Induction;
2274815 | ELECTRICAL GENERATOR AND ELECTRICITY GENERATION SYSTEM | Claim 11 | An electrical generator (40) according to claim 10 wherein the electrical generator is arranged to instantaneously stop the spontaneous and coherent increase of electrical current flow in the coil means by deactivating a relay or a Switchgear to terminate the electrical supply to the electromagnet notwithstanding ongoing movement of the rotor (43).
2274815 | ELECTRICAL GENERATOR AND ELECTRICITY GENERATION SYSTEM | Claim 12 | An electricity generation system (10) according to any one of claims 5 to 9, further including a control unit for system start-up and shutdown, and for matching variations in external electrical load when the system is not operating in a Power Stability Zone, wherein in the Power Stability Zone the angular velocity of the rotor remains substantially constant under different load conditions, or further including respective additional belts in the belt assembly, additional driveshafts in the transmission assembly (70), and additional gears in the gear train assembly (90), enabling the motor to drive two or more electrical generators (40) according to any one of claims 1 to 4.
2274815 | ELECTRICAL GENERATOR AND ELECTRICITY GENERATION SYSTEM | Claim 13 | An automotive engine or a marine vessel using an automotive engine including one or more electrical generators (40) according to any one of claims 1 to 4.
2280863 | DRIVE DEVICE COMPRISING AN INTERNAL COMBUSTION ENGINE AND A FLYWHEEL WITH AN ELECTRIC MACHINE | Abstract
2280863 | DRIVE DEVICE COMPRISING AN INTERNAL COMBUSTION ENGINE AND A FLYWHEEL WITH AN ELECTRIC MACHINE | Claim 1 | Drive device (1, 30, 40) having an internal combustion engine (2) for driving a shaft (3) and a flywheel (4) disposed on the shaft (3) to compensate for rotational irregularities of the shaft (3), wherein an excitation system (9) is disposed on the flywheel (4) and the drive device (1, 30, 40) comprises a circular stator (6), which is disposed around the flywheel (4) in such a manner that it forms an electric machine (5) together with the flywheel (4) and the excitation system (9), the flywheel (7) being rotatably mounted in the circular stator (6) or the stator (6) being freely suspended relative to the shaft (3), and having a regulation facility (22) for regulating the torque output by the electric machine (5) to the shaft (3) or the torque applied to the electric machine (5) by the shaft (3) in such a manner that it counteracts rotational irregularities of the shaft (3), characterised in that the regulation facility (22) is connected to a current sensor (24) for measuring the current supplied to or discharged from the machine (5), to detect the rotational irregularities.
2280863 | DRIVE DEVICE COMPRISING AN INTERNAL COMBUSTION ENGINE AND A FLYWHEEL WITH AN ELECTRIC MACHINE | Claim 2 | Drive device (1, 30, 40) according to claim 1, characterised in that the excitation system (9) is disposed on a peripheral face (10) and/or at least one end face (11 or 12) of the flywheel (4).
2280863 | DRIVE DEVICE COMPRISING AN INTERNAL COMBUSTION ENGINE AND A FLYWHEEL WITH AN ELECTRIC MACHINE | Claim 3 | Drive device (1, 30, 40) according to one of the preceding claims, characterised in that the electric machine (5) is configured in such a manner that it can be operated as a motor to drive the shaft (3).
2280863 | DRIVE DEVICE COMPRISING AN INTERNAL COMBUSTION ENGINE AND A FLYWHEEL WITH AN ELECTRIC MACHINE | Claim 4 | Drive device (1, 30, 40) according to claim 3, characterised in that the electric machine (5) is designed in such a manner that it can start the internal combustion engine (2) during operation of the motor by driving the shaft (3).
2280863 | DRIVE DEVICE COMPRISING AN INTERNAL COMBUSTION ENGINE AND A FLYWHEEL WITH AN ELECTRIC MACHINE | Claim 5 | Drive device (1, 30, 40) according to claim 3 or 4, characterised in that the electric machine (5) is additionally or alternatively designed in such a manner that when the shaft (3) is driven by the internal combustion engine (2), an additional torque can be output to the shaft (3) by means of the electric machine (5) during operation of the motor.
2280863 | DRIVE DEVICE COMPRISING AN INTERNAL COMBUSTION ENGINE AND A FLYWHEEL WITH AN ELECTRIC MACHINE | Claim 6 | Drive device (1, 30, 40) according to one of the preceding claims, characterised in that the electric machine (5) is additionally or alternatively designed in such a manner that it can be operated as a generator driven by the shaft (3) to supply at least one electrical consumer or energy storage unit (21) with electrical energy.
2280863 | DRIVE DEVICE COMPRISING AN INTERNAL COMBUSTION ENGINE AND A FLYWHEEL WITH AN ELECTRIC MACHINE | Claim 7 | Drive device (1, 30, 40) according to claim 1, characterised in that the internal combustion engine (2) can be coupled to a load (P) by way of the shaft (3) without any intermediate elastic coupling.
2280863 | DRIVE DEVICE COMPRISING AN INTERNAL COMBUSTION ENGINE AND A FLYWHEEL WITH AN ELECTRIC MACHINE | Claim 8 | Drive device (1, 30, 40) according to one of the preceding claims, characterised in that the flywheel (4) is disposed between the internal combustion engine (2) and a load (P) on the shaft (3) and a coupling (13) is disposed between the internal combustion engine (2) and the flywheel (4) to separate the internal combustion engine (2) from the shaft (3).
2280863 | DRIVE DEVICE COMPRISING AN INTERNAL COMBUSTION ENGINE AND A FLYWHEEL WITH AN ELECTRIC MACHINE | Claim 9 | Drive device (1, 30, 40) according to one of the preceding claims, characterised in that the excitation system (9) and the flywheel (4) form an integral unit so that the flywheel (4) forms the rotor (7) of the electric machine (5).
2280863 | DRIVE DEVICE COMPRISING AN INTERNAL COMBUSTION ENGINE AND A FLYWHEEL WITH AN ELECTRIC MACHINE | Claim 10 | Use of the drive device (1, 30, 40) according to one of the preceding claims in a vehicle, in particular in a motor vehicle for driving wheels of the motor vehicle or in a water vessel for driving a propeller.
2281117 | INFRASTRUCTURE FOR DRIVING AND ASSISTED TAKE-OFF OF AIRFOILS FOR TROPOSPHERIC AEOLIAN GENERATOR | Abstract
2281117 | INFRASTRUCTURE FOR DRIVING AND ASSISTED TAKE-OFF OF AIRFOILS FOR TROPOSPHERIC AEOLIAN GENERATOR | Claim 1 | Infrastructure for tropospheric aeolian generator comprising a rotary basement (1), at least one orientable arm (2), at least one system (4) for supporting at least one wing (7), and a driving system (5) of control cables (6) of the wing (7), characterised in that it further comprises at least one ventilation plant (3), said ventilation plant (3) being adapted to produce, when there is no atmospheric wind, a whole amount of artificial wind necessary for making the wing (7) take-off, or being adapted to produce, when there is atmospheric wind, a fraction of artificial wind necessary for making the wing (7) take-off.
2281117 | INFRASTRUCTURE FOR DRIVING AND ASSISTED TAKE-OFF OF AIRFOILS FOR TROPOSPHERIC AEOLIAN GENERATOR | Claim 2 | Infrastructure for tropospheric aeolian generator according to claim 1, characterised in that the wing (7) is suspended in a position suitable for a take-off manoeuvre through cables (6) by means of the orientable arm (2) according to at least one degree of freedom.
2281117 | INFRASTRUCTURE FOR DRIVING AND ASSISTED TAKE-OFF OF AIRFOILS FOR TROPOSPHERIC AEOLIAN GENERATOR | Claim 3 | Infrastructure for tropospheric aeolian generator according to claim 1, characterised in that the system (4) for supporting the wing (7) in its take-off position is composed of at least two small arms (10) with compass-type opening.
2281117 | INFRASTRUCTURE FOR DRIVING AND ASSISTED TAKE-OFF OF AIRFOILS FOR TROPOSPHERIC AEOLIAN GENERATOR | Claim 4 | Infrastructure for tropospheric aeolian generator according to claim 1, characterised in that orientation and deformation of the orientable arm (2), imposed by a traction operating on the control cables (6) of the wing (7), are adapted to be computed during a design phase to minimize the overturning moment during the flight phases.
2281117 | INFRASTRUCTURE FOR DRIVING AND ASSISTED TAKE-OFF OF AIRFOILS FOR TROPOSPHERIC AEOLIAN GENERATOR | Claim 5 | Infrastructure for tropospheric aeolian generator according to claim 1, characterised in that the ventilation plant (3) is composed of at least one axial fan or a centrifugal fan or a propeller.
2281117 | INFRASTRUCTURE FOR DRIVING AND ASSISTED TAKE-OFF OF AIRFOILS FOR TROPOSPHERIC AEOLIAN GENERATOR | Claim 6 | Infrastructure for tropospheric aeolian generator according to claim 1, characterised in that the ventilation plant (3) is rested or anchored onto the ground or to the basement.
2281117 | INFRASTRUCTURE FOR DRIVING AND ASSISTED TAKE-OFF OF AIRFOILS FOR TROPOSPHERIC AEOLIAN GENERATOR | Claim 7 | Infrastructure for tropospheric aeolian generator according to claim 1, characterised in that the cables (6) are made with a variable section and a variable composition.
2281117 | INFRASTRUCTURE FOR DRIVING AND ASSISTED TAKE-OFF OF AIRFOILS FOR TROPOSPHERIC AEOLIAN GENERATOR | Claim 8 | Infrastructure for tropospheric aeolian generator according to claim 1, characterised in that the ventilation plant (3) is equipped with at least one degree of rotational or translational freedom.
2281117 | INFRASTRUCTURE FOR DRIVING AND ASSISTED TAKE-OFF OF AIRFOILS FOR TROPOSPHERIC AEOLIAN GENERATOR | Claim 9 | Infrastructure for tropospheric aeolian generator according to claim 1, characterised in that the ventilation plant (3) is anchored onto the orientable arm (2).
2281117 | INFRASTRUCTURE FOR DRIVING AND ASSISTED TAKE-OFF OF AIRFOILS FOR TROPOSPHERIC AEOLIAN GENERATOR | Claim 10 | Infrastructure for tropospheric aeolian generator according to claim 1, characterised in that the orientable arm (2) is made of flexible material.
2281117 | INFRASTRUCTURE FOR DRIVING AND ASSISTED TAKE-OFF OF AIRFOILS FOR TROPOSPHERIC AEOLIAN GENERATOR | Claim 11 | Infrastructure for tropospheric aeolian generator according to claim 1, characterised in that the orientable arm (2) is composed of a trellis-type structure or a tubular structure.
2281117 | INFRASTRUCTURE FOR DRIVING AND ASSISTED TAKE-OFF OF AIRFOILS FOR TROPOSPHERIC AEOLIAN GENERATOR | Claim 12 | Infrastructure for tropospheric aeolian generator according to claim 1, characterised in that it is equipped with separating means for the cables (6), adapted to prevent the cables (6) from mutually entangling.
2281117 | INFRASTRUCTURE FOR DRIVING AND ASSISTED TAKE-OFF OF AIRFOILS FOR TROPOSPHERIC AEOLIAN GENERATOR | Claim 13 | Infrastructure for tropospheric aeolian generator according to claim 1, characterised in that the system (5) for driving the cables (6) is adapted to use motored pulleys (12) to reduce friction on cables (6) and cyclic fatigue effects.
2281117 | INFRASTRUCTURE FOR DRIVING AND ASSISTED TAKE-OFF OF AIRFOILS FOR TROPOSPHERIC AEOLIAN GENERATOR | Claim 14 | Infrastructure for tropospheric aeolian generator according to claim 13, characterised in that , in the the system (5) for driving the cables (6), the torque applied to single motors (1) is adapted to be regulated independently by an electronic system.
2281117 | INFRASTRUCTURE FOR DRIVING AND ASSISTED TAKE-OFF OF AIRFOILS FOR TROPOSPHERIC AEOLIAN GENERATOR | Claim 15 | Infrastructure for tropospheric aeolian generator according to claim 13, characterised in that , in the the system (5) for driving the cables (6), the cables (6) are adapted to follow a path with cable flexures along a same direction.
2283233 | WIND POWER PLANT AND WIND FARM COMPRISING PLURALITY OF WIND POWER PLANTS | Abstract
2283233 | WIND POWER PLANT AND WIND FARM COMPRISING PLURALITY OF WIND POWER PLANTS | Claim 1 | Wind energy installation (4), consisting of a pod (12), which is arranged on a tower (14), having a rotor (28), a generator (16), a converter (20) on the generator side, a converter (22) on the grid side and a transformer (26), wherein these two converters (20, 22) are electrically connected to one another on the DC voltage side, and wherein the grid-side converter (22) is linked on the AC voltage side by means of the transformer (26) to a feed point (8) to an energy-receiving grid (6), characterized in that each phase module (74) of the grid-side converter (22) has an upper and a lower valve branch (T1, T3, T5; T2, T4, T6), which have at least two two-pole subsystems (76) which are electrically connected in series, and in that the generator-side converter (20) and the grid-side converter (22) are linked to one another on the DC voltage side by means of a direct-current cable (72).
2283233 | WIND POWER PLANT AND WIND FARM COMPRISING PLURALITY OF WIND POWER PLANTS | Claim 2 | Wind energy installation (4) according to Claim 1, characterized in that a diode rectifier is provided as the generator-side converter (20).
2283233 | WIND POWER PLANT AND WIND FARM COMPRISING PLURALITY OF WIND POWER PLANTS | Claim 3 | Wind energy installation (4) according to Claim 1, characterized in that each phase module (74) of the generator-side converter (20) has an upper and a lower valve branch (T1, T3, T5; T2, T4, T6) which have at least two two-pole subsystems (76) which are electrically connected in series.
2283233 | WIND POWER PLANT AND WIND FARM COMPRISING PLURALITY OF WIND POWER PLANTS | Claim 4 | Wind energy installation (4) according to one of the abovementioned claims, characterized in that each two-pole subsystem (76) has two semiconductor switches (78, 80) which are electrically connected in series and can be turned off, and has an energy-storage capacitor (86), wherein this series circuit is connected electrically in parallel with the energy-storage capacitor (86) wherein a connecting point between the two semiconductor switches (78, 80) which can be turned off forms a connecting terminal (X2, X1) of the two-pole subsystem (76), and wherein one pole of the energy-storage capacitor (86) forms a further connecting terminal (X1, X2) of this two-pole subsystem (76).
2283233 | WIND POWER PLANT AND WIND FARM COMPRISING PLURALITY OF WIND POWER PLANTS | Claim 5 | Wind energy installation (4) according to Claim 4, characterized in that an insulated gate bipolar transistor (IGBT) is provided as the semiconductor switch (78, 80) which can be turned off.
2283233 | WIND POWER PLANT AND WIND FARM COMPRISING PLURALITY OF WIND POWER PLANTS | Claim 6 | Wind energy installation (4) according to one of the abovementioned claims, characterized in that the grid-side converter (22) is arranged with the transformer (26) on the AC voltage side in the tower (14) of the wind energy installation (4).
2283233 | WIND POWER PLANT AND WIND FARM COMPRISING PLURALITY OF WIND POWER PLANTS | Claim 7 | Wind energy installation (4) according to one of Claims 1 to 5, characterized in that the generator-side convertor (20) is arranged with the generator (16) on the AC voltage side in the pod (12) of the wind energy installation (4).
2283233 | WIND POWER PLANT AND WIND FARM COMPRISING PLURALITY OF WIND POWER PLANTS | Claim 8 | Wind farm (2) having at least two wind energy installations (4), which have a rotor (28), a generator (16), a generator-side converter (20) and having a grid-side converter station (48) which has a self-commutated converter (88) with a transformer (26) connected downstream on the AC voltage side, wherein these wind energy installations (4) and the grid-side converter station (48) are linked to one another on the DC voltage side, characterized in that each phase module (76) of the self-commutated converter (88) in the grid-side converter station (48) has an upper and a lower valve branch (T1, T3, T5; T2, T4, T6), which have at least two two-pole subsystems (76) which are electrically connected in series, and in that the generator-side converter (20) and the self-commutated converter (88) for the grid-side converter station (48) are linked to one another by means of direct-current cables (72, 92).
2283233 | WIND POWER PLANT AND WIND FARM COMPRISING PLURALITY OF WIND POWER PLANTS | Claim 9 | Wind farm (2) according to Claim 8, characterized in that a diode rectifier is in each case provided as the generator-side converter (22) of each wind energy installation (4).
2283233 | WIND POWER PLANT AND WIND FARM COMPRISING PLURALITY OF WIND POWER PLANTS | Claim 10 | Wind farm (2) according to Claim 8, characterized in that each phase module (76) of a generator-side converter (20) of each wind energy installation (4) has an upper and a lower valve branch (T1, T3, T5; T2, T4, T6) which have at least two two-pole subsystems (76) which are electrically connected in series.
2283233 | WIND POWER PLANT AND WIND FARM COMPRISING PLURALITY OF WIND POWER PLANTS | Claim 11 | Wind farm (2) according to one of Claims 8 to 10, characterized in that each two-pole subsystem (76) has two semiconductor switches (78, 80) which are electrically connected in series and can be turned off, and has an energy-storage capacitor (86), wherein this series circuit is connected electrically in parallel with the energy-storage capacitor (86) wherein a connecting point between the two semiconductor switches (78, 80) which can be turned off forms a connecting terminal (X2, X1) of the two-pole subsystem (76), and wherein one pole of the energy-storage capacitor (86) forms a further connecting terminal (X1, X2) of this two-pole subsystem (76).
2283233 | WIND POWER PLANT AND WIND FARM COMPRISING PLURALITY OF WIND POWER PLANTS | Claim 12 | Wind farm (2) according to Claim 11, characterized in that an insulated gate bipolar transistor is provided as the semiconductor switch (78, 80) which can be turned off.
2283233 | WIND POWER PLANT AND WIND FARM COMPRISING PLURALITY OF WIND POWER PLANTS | Claim 13 | Wind farm (2) according to one of Claims 8 to 12, characterized in that a generator-side converter (20) of each wind energy installation (4) is in each case arranged together with a corresponding generator (16) on the AC voltage side in a pod (12) of a wind energy installation (4).
2283233 | WIND POWER PLANT AND WIND FARM COMPRISING PLURALITY OF WIND POWER PLANTS | Claim 14 | Wind farm (2) according to one of Claims 8 to 12, characterized in that a generator-side converter (20) of each wind energy installation (4) is in each case arranged in the tower (14) of a wind energy installation (4), while in contrast a generator (16) of each wind energy installation (4) is in each case arranged in a pod (12) of a wind energy installation (4).
2284382 | Power supply system | Abstract | In a power supply system (10) having a cogeneration unit (12) equipped with an internal combustion engine (12a) and a generator (12b) to generate power to be supplied to a power destination and hot water to be supplied to a hot water destination, there are provided with a natural energy generation unit (14) that generates power with natural energy, a power supply unit (20) that receives the power generated by the generator and natural energy generation unit to supply the received power to the power destination; a voltage detector (22a) that detects voltage (V1) of the power flowing through an connecting bus (22), and an electric heater (121). The power supply unit (20) controls operation of the electric heater based on the detected connecting bus power voltage (V1), thereby effectively utilizing surplus electricity without transmitting back it to a commercial power source.
2284382 | Power supply system | Claim 1 | A power supply system (10) having a cogeneration unit (12) equipped with an internal combustion engine (12a) and a generator (12b) driven by the engine to generate power to be supplied to a power destination and hot water to be supplied to a hot water destination by heat exhausted from the engine, comprising: a natural energy generation unit (14) that generates power with natural energy;
2284382 | Power supply system | Claim 2 | The system according to claim 1, wherein the connecting bus (22) is connected to a commercial power source (24) and the power supply unit (20) determines whether or not to receive power from the commercial power source based on the detected connecting bus voltage (V1) and the detected stored power voltage (V2) (S10 - S16).
2284382 | Power supply system | Claim 3 | The system according to claim 2, wherein the power supply unit (20) determines to receive the power from the commercial power source when the detected connecting bus power voltage (V1) is equal to or less than the predetermined first voltage (α) and the detected stored power voltage (V2) is equal to or less than a predetermined fourth voltage (β).
2284382 | Power supply system | Claim 4 | The system according to any of claims 1 to 3, wherein the natural energy generation unit (14) comprises a photovoltaic generator (14a).
2284382 | Power supply system | Claim 5 | The system according to any of claims 1 to 4, wherein the cogeneration unit (12) has a solar heater (12i) that heats the water with solar heat.
2289728 | Device for recovering brake energy | Abstract
2289728 | Device for recovering brake energy | Claim 1 | Apparatus for recovering braking energy during the braking of an inert mass which is in motion, in order to convert the braking energy at least partially into mechanical energy and to store it, having a flywheel which is operatively connected via a gear mechanism to the inert mass, characterized in that the gear mechanism (2) has two planetary gear mechanisms (14, 15) which have sun gears (17, 18) which are connected fixedly to one another so as to rotate together and internal gears (16) which are connected fixedly to one another so as to rotate together and a circumference of the respective planetary gears (21, 23) which differs from one another, and in that the apparatus has a converter device (6) which is arranged between the inert mass and the gear mechanism (2) for the conversion of braking energy into a torque sequence, the converter device (6) having a non-rotationally symmetrical rotary body which can be brought into an operative connection with a torque changing body which can be deflected perpendicularly with respect to a rotational axis of the rotary body, and the converter device (6) being operatively connected to the gear mechanism (2) and being capable of changing its rotational energy, in order to transmit the change in the rotational energy of the gear mechanism (2) at least partially to the flywheel (1) and to bring about a change in the rotational energy which is stored in the flywheel (1).
2289728 | Device for recovering brake energy | Claim 2 | Apparatus according to Claim 1, characterized in that the two planetary gear mechanisms (14, 15) have a common internal gear (16).
2289728 | Device for recovering brake energy | Claim 3 | Apparatus according to Claim 1 or 2, characterized in that the sun gears (17, 18) which are connected to one another and/or the internal gears (16) which are connected to one another are connected in each case fixedly to an additional mass so as to rotate with it.
2289728 | Device for recovering brake energy | Claim 4 | Apparatus according to one of the preceding claims, characterized in that the converter device (6) has a rotary disc (8) which is arranged perpendicularly with respect to a drive train (4) of the gear mechanism (2) and has a non-rotationally symmetrical circumferential contour (10) which can be brought into engagement with a cam (12) which can be deflected counter to a spring force.
2289728 | Device for recovering brake energy | Claim 5 | Apparatus according to Claim 3, characterized in that the converter device (6) has two rotary discs (8, 9) which are connected to one another in a rotationally elastic manner.
2289728 | Device for recovering brake energy | Claim 6 | Apparatus according to one of the preceding claims, characterized in that the apparatus has a second converter device (7) for the conversion of the rotational energy of the flywheel (1) into drive energy for the vehicle, which second converter device (7) is arranged between the gear mechanism (2) and the flywheel (1).
2290236 | Method and system for extracting inertial energy from a wind turbine | Abstract | A system for operating a wind turbine (10) during a curtailment operation, the wind turbine including a generator (26) and a wind turbine rotor (14) having at least one rotor blade (24), the wind turbine also including a drive train (40) that includes at least one shaft (28) coupled to the wind turbine rotor and configured to drive the generator is provided. The system includes a control system (34) configured to increase a speed of rotation of the wind turbine rotor beyond an optimum rated speed during the curtailment operation of the wind turbine, and an extraction device configured to extract inertial energy stored in the drive train upon release of the curtailment operation.
2290236 | Method and system for extracting inertial energy from a wind turbine | Claim 1 | A system for operating a wind turbine (10) during a curtailment operation, the wind turbine comprising a generator (26) and a wind turbine rotor (14) having at least one rotor blade (24), the wind turbine also comprising a drive train (40) that includes at least one shaft (28) coupled to the wind turbine rotor and configured to drive the generator, said system (10) comprising: a control system (36) configured to increase a speed of rotation of the wind turbine rotor (14) beyond an optimum rated speed for the wind turbine (10) determined from a torque-power curve (80) thereof but not higher than a preset rated rotor speed during the curtailment operation of the wind turbine, thereby storing in the rotating drive train aerodynamic energy which would otherwise have been wasted due to the curtailment, said control system (36) being further configured to reduce a torque demand on the generator (26) such that the power generated (84) remains at or below a predetermined curtailment level (90) during said curtailment operation; and
2290236 | Method and system for extracting inertial energy from a wind turbine | Claim 2 | A system in accordance with claim 1, wherein said control system (36) is configured to allow the rotor speed to increase to the rated maximum rotor speed.
2290236 | Method and system for extracting inertial energy from a wind turbine | Claim 3 | A system in accordance with any preceding claim, wherein said control system (36) is configured to adjust at least one of a pitch of the at least one rotor blade (24) and a yaw angle of the wind turbine (10) to facilitate controlling the speed of rotation of the rotor (14).
2290236 | Method and system for extracting inertial energy from a wind turbine | Claim 4 | A system in accordance with any preceding claim, wherein the control system (36) is further configured to: monitor power generation;
2290236 | Method and system for extracting inertial energy from a wind turbine | Claim 5 | A system in accordance with any preceding claim, wherein the control system (36) is further configured to: monitor power generation of the generator (26); and
2293406 | Energy storage systems | Abstract | A method for controlling an energy storage system is described. The method makes use of a model based predictive controller to optimise the charging/discharging rates of energy storage elements in a hybrid energy storage system.
2293406 | Energy storage systems | Claim 1 | A method for controlling a hybrid energy storage system (12) for connection to a power system (10) and comprising first and second energy storage elements having first and second operational characteristics respectively, characterised in that it comprises determining respective desired charging/discharging rates for the first and second energy storage elements in dependence upon state of charge predictions from a respective physical model for each of the first and second storage elements, using model predictive control; and
2293406 | Energy storage systems | Claim 2 | A method as claimed in claim 1, wherein the respective models of the first and second storage elements are operable to determine a state of charge of the storage element concerned.
2293406 | Energy storage systems | Claim 3 | A method as claimed in claim 1 or 2, wherein the respective desired charging/discharging rates are determined in dependence upon the respective models of the first and second elements, and upon time dependent forecast of the properties of the elements and of a power system (10).
2293406 | Energy storage systems | Claim 4 | A method as claimed in claim 1, the method further comprising: determining a predicted state of charge of each of the storage elements from respective models thereof;
2293406 | Energy storage systems | Claim 5 | A method as claimed in any one of the preceding claims, wherein determining respective charging/discharging rates comprises determining a charging/discharging rate sequence.
2293406 | Energy storage systems | Claim 6 | A method as claimed in any one of the preceding claims, wherein a charging/discharging rate for the first storage element is determined less frequently than a charging/discharging rate for the second storage element.
2293406 | Energy storage systems | Claim 7 | A method as claimed in any one of the preceding claims, wherein the desired charging/discharging rates are determined in order to optimize an economic objective, or to maximise a revenue measure.
2293406 | Energy storage systems | Claim 8 | A hybrid energy storage system (12) for connection to a power system, the energy storage system (12) comprising: first and second energy storage elements having first and second operational characteristics respectively; and
2293406 | Energy storage systems | Claim 9 | A hybrid energy storage system (12) as claimed in claim 8, wherein the controller (16) is provided by a combination of central and distributed controllers.
2293406 | Energy storage systems | Claim 10 | Ahybrid energy storage system (12) as claimed in claim 8 or 9, wherein the first storage element is a slow energy storage system element and the second storage element is a fast energy storage system element.
2293406 | Energy storage systems | Claim 11 | A hybrid energy storage system (12) as claimed in claim 10, wherein a slow energy storage system element has a slow reaction time of at least ten seconds, and wherein a fast energy storage element has a short reaction time and can reach a high output in less than one second.
2293406 | Energy storage systems | Claim 12 | A hybrid energy storage system (12) as claimed in any one of claims 8 to 11, wherein the controller (16) comprises a model storage unit for storing data relating to respective models of the first and second storage elements.
2293406 | Energy storage systems | Claim 13 | A hybrid energy storage system (12) as claimed in any one of claims 8 to 12, wherein the first and second energy storage element each includes: at least one sensor operable to detect at least one operating parameter of the energy storage element concerned; and
2293406 | Energy storage systems | Claim 14 | A hybrid energy storage system (12) as claimed in any one of claims 8 to 13, comprising a plurality of such first energy storage elements and/or a plurality of such second energy storage elements.
2293406 | Energy storage systems | Claim 15 | A hybrid energy storage system (12) as claimed in claim 14, wherein the plurality of such first energy storage elements and/ or the plurality of such second energy storage elements is distributed by location.
2293406 | Energy storage systems | Claim 16 | A hybrid energy storage system (12) as claimed in any one of claims 8 to 15, further comprising a sensing unit (52, 54) operable to detect an operating parameter of a power system (10) to which the energy storage system (12) is connected.
2293406 | Energy storage systems | Claim 17 | A power distribution system including a hybrid energy storage system (12) as claimed in any one of claims 8 to 16.
2310673 | WIND POWERED ENERGY AMPLIFICATION SYSTEM AND METHOD | Abstract
2310673 | WIND POWERED ENERGY AMPLIFICATION SYSTEM AND METHOD | Claim 1 | A wind powered energy amplification system to harvest, convert and store energy and extract, process and store water and carbon dioxide from air, comprising: a mounting apparatus (105) including a stationary tower with bearings mounted on bearing attachment modules (125) attached to the mounting apparatus, wherein cantilevered tubular support structure modules (120) are coupled to the bearings wherein the bearings are configured to allow rotation of the cantilevered tubular support structure modules and wherein the cantilevered tubular support structure modules are configured to include tube frame support structure modules configured to include vertical, horizontal and lateral support elements to form an above ground support structure to be exposed to a force of wind and, wherein the cantilevered tubular support structure is configured for a raceway for collection piping for both compressed air produced and liquid water extractions;
2310673 | WIND POWERED ENERGY AMPLIFICATION SYSTEM AND METHOD | Claim 2 | The wind powered energy amplification system of claim 1, further comprising wind capture modules coupled to the cantilevered support structure modules and configured to create rotation using captured wind power.
2310673 | WIND POWERED ENERGY AMPLIFICATION SYSTEM AND METHOD | Claim 3 | The wind powered energy amplification system of claim 1, further comprising tube frame support structure modules configured to support the cantilevered support structure modules.
2310673 | WIND POWERED ENERGY AMPLIFICATION SYSTEM AND METHOD | Claim 4 | The wind powered energy amplification system of claim 3, further comprising drive shaft systems modules coupled to the tube frame support structure modules and configured to transfer wind power rotation to modules that are not attached to the tube frame support structure modules.
2310673 | WIND POWERED ENERGY AMPLIFICATION SYSTEM AND METHOD | Claim 5 | The.wind powered energy amplification system of claim 4 further comprising forced rotation modules coupled to the drive shaft systems and configured to allow transfer of a mechanically forced rotation.
2310673 | WIND POWERED ENERGY AMPLIFICATION SYSTEM AND METHOD | Claim 6 | The wind powered energy amplification system of claim 1, further comprising: a bearing platform configured to allow rotation of the cantilevered support structure modules and coupled to the mounting apparatus, bearings and the cantilevered support structure modules;
2310673 | WIND POWERED ENERGY AMPLIFICATION SYSTEM AND METHOD | Claim 7 | The wind powered energy amplification system of claim 6, further comprising a convection cooled bearing system configured to create a low friction bearing with fluid lubricant cooling convection flow channels.
2310673 | WIND POWERED ENERGY AMPLIFICATION SYSTEM AND METHOD | Claim 8 | The wind powered energy amplification system of claim 7, further comprising; a convex sliding rotating section configured to slide a convex surface on a fluid lubricant and to mate with an asymmetrical concave surface to form a convection flow channel; an asymmetrical concave convection ring channel configured to mate with the convex sliding rotating section to form the convection flow channel, to connect to a mounting base and fluid cooling reservoir to form cooling channels; a non uniform convection flow channel formed by the permanent separation of the mated opposing surfaces of the convex sliding rotating section and the asymmetrical concave convection ring channel and configured to create circulation of the fluid lubricant by convection; and a stationary section mounting base and fluid cooling reservoir coupled to an object, the asymmetrical concave convection ring channel and configured to allow rotation, to form cooling channels, to act as a heat sink and to accumulate fluid lubricant in a fluid reservoir for supplying the convection flow channel.
2310673 | WIND POWERED ENERGY AMPLIFICATION SYSTEM AND METHOD | Claim 9 | The wind powered energy amplification system of claim 2, further comprising; drive panel systems modules configured to form wind capture modules to capture the power of the wind; drive panel furling systems modules coupled to the drive panel systems and configured to rotate drive panels in various degrees of rotation; and an automated furling control system coupled to the drive panel furling systems modules and configured to control degrees of rotation of the drive panel systems modules.
2310673 | WIND POWERED ENERGY AMPLIFICATION SYSTEM AND METHOD | Claim 10 | The wind powered energy amplification system of claim 1, further comprising monitor and control modules configured to measure, control, record and transmit operating conditions and levels of the modules.
2310673 | WIND POWERED ENERGY AMPLIFICATION SYSTEM AND METHOD | Claim 11 | The wind powered energy amplification system of claim 1, further comprising extraction storage modules for storing and supplying extracted water and carbon dioxide.
2310673 | WIND POWERED ENERGY AMPLIFICATION SYSTEM AND METHOD | Claim 12 | The wind powered energy amplification system of claim 1, further comprising; flutter vane amplification energy harvest modules configured to harvest and convert the energy of the air encountered at tangentially amplified speeds; and propeller amplification energy harvest modules configured to harvest and convert the energy of the air encountered at tangentially amplified speeds.
2310673 | WIND POWERED ENERGY AMPLIFICATION SYSTEM AND METHOD | Claim 13 | The wind powered energy amplification system of claim 1, further comprising: one or more flutter vane amplification energy harvest module configured to include one or more blade configured to rotate, wherein the one or more flutter vane amplification energy harvest modules are coupled to the cantilevered support structure modules at one or more positions radially outward from the axis of rotation to produce a tangentially increased rotational speed greater than a wind speed for harvesting kinetic energy of air flow moving at speeds amplified by the tangentially increased rotational speed;
2310673 | WIND POWERED ENERGY AMPLIFICATION SYSTEM AND METHOD | Claim 14 | The wind powered energy amplification system of claim 6, further comprising: a propeller coupled to a propeller shaft and rotation transfer modules and configured to allow the propeller to rotate for harvesting the energy of the air flow moving at speeds amplified by tangential speed and Venturi effect by rotating;
2310673 | WIND POWERED ENERGY AMPLIFICATION SYSTEM AND METHOD | Claim 15 | The wind powered energy amplification system of claim 1, further comprising circular receiver assembly modules configured to form transitional connection devices to allow the collection systems used to convey the converted energy compressed gas and extracted water to transition from a rotating state to a stationary state to convey the converted energy and extracted water to converted energy process and storage modules.
2312745 | A SYSTEM FOR DRIVING ASYNCHRONOUSLY MULTIPLE MOTORS BY ONE INVERTER AND FOR REALIZING FREQUENCY VARIATION AND SPEED ADJUSTING OF ROTORS | Abstract | The present invention discloses a system for realizing rotor variable frequency speed control asynchronously and simultaneously by driving multiple motors via one inverter, which consists of a motor group, a rectifier group, a chopper group, an isolator group, an amperite group, a power capacitor group, a full bridge or a half bridge, a speed feedback voltage detector group and a current feedback voltage detector group. By employing inversion control theory, the voltage outputs by a full-bridge inverter or a half-bridge inverter is taken as an additional inverse electromotive force of each functional motor according to the rated power of the motor, and each motor is made to operate asynchronously and simultaneously by the work of each chopper, thereby the operations of a crane, lifting, luffing, revolving and walking, can be realized. During the rising of the crane, redundant electric energy will always be fed back to the motor via an inverter; and during the falling of the crane, the motor will be in electricity generating state, and the electric energy generated will be fed back to the motor via the inverter, thus energy recovery may be realized. The invention has such characteristics as simple circuit, small size, low cost, high reliability and energy saving.
2312745 | A SYSTEM FOR DRIVING ASYNCHRONOUSLY MULTIPLE MOTORS BY ONE INVERTER AND FOR REALIZING FREQUENCY VARIATION AND SPEED ADJUSTING OF ROTORS | Claim 1 | A system for realizing rotor variable frequency speed control asynchronously and simultaneously by driving four motors via one inverter, comprised of a motor group (1), a rectifier group (2), a chopper group (3), an isolator group (4), a current limiter group (5), a power capacitor group (6), an inverter (7), a speed feedback voltage detector (8) and a current feedback voltage detector (9), the respective rotors of four motors M, M, M and M in said motor group (1) are respectively connected to the respective corresponding input terminals of four rectifiers Z, Z, Z and Z in rectifier group (2) in turn; the respective emitters E of four choppers IGBT, IGBT, IGBT and IGBT in said chopper group (3) are respectively connected to the anodes of the respective corresponding three rectifier diodes of four rectifiers Z, Z, Z and Z in said rectifier group (2) at point D, in turn; said inverter (7) being a full-bridge inverter, which comprises six silicon controlled invertors, i.e., KP, KP, KP, KP, KP, and KP, each having a respective inductor L1, L2, L3, L4, L5 and L6 in series, and the three connection points of the output terminals KP and KP, KP and KP, KP and KP being respectively connectable to the ends A, B and C of a three-phase industrial AC power supply in turn, and then connected to the respective stators of the four motors M, M, M and M in said motor group (1), through said inductors L1, L2, L3, L4, L5 and L6, characterized in that : said isolator group (4) comprises eight isolators D, D, D, D, D, D, D, and D, wherein D and D, D and D, D and D, D and D are respectively connected in series;
2313667 | FLYWHEEL ASSEMBLY | Abstract
2313667 | FLYWHEEL ASSEMBLY | Claim 1 | A flywheel assembly comprising a housing (5), a flywheel (20) rotatably mounted in the housing and defining an inner and an outer circumferential surface, and an inner body (24) spaced radially and inwardly from the inner circumferential surface of the flywheel, wherein the flywheel rotates in use around and relative to the inner body, and the assembly defines a further surface spaced radially and outwardly from the outer circumferential surface of the flywheel, characterised in that the further surface is an engagement surface, and the inner body (24) is flexibly coupled to the housing (5), such that if the flywheel mounting fails during rotation at speed leading to displacement of the flywheel (20), flexure of the coupling (38,52) as a result of forces exerted on the inner body by the displaced flywheel allows the flywheel to contact the engagement surface.
2313667 | FLYWHEEL ASSEMBLY | Claim 2 | An assembly of claim 1, wherein the flywheel (20) provides the rotor of a motor whilst the inner body (24) provides its stator.
2313667 | FLYWHEEL ASSEMBLY | Claim 3 | An assembly of claim 1 or claim 2, wherein the flexible coupling (38) extends radially inwardly away from the inner body (24).
2313667 | FLYWHEEL ASSEMBLY | Claim 4 | An assembly of any preceding claim, wherein the flexible coupling (38) comprises flexible polymeric material.
2313667 | FLYWHEEL ASSEMBLY | Claim 5 | An assembly of claims 1 to 3, wherein the flexible coupling comprises an arrangement of one or more springs (52).
2313667 | FLYWHEEL ASSEMBLY | Claim 6 | An assembly of claim 5, wherein the flexible coupling between the inner body and the housing comprises an arrangement of one or more curved leaf springs (52).
2315087 | Method and apparatus for monitoring a power system | Abstract | A power system (100) including a plurality of power generation units configured to generate power from a renewable energy source, and a server (124) including a display (130). The server is configured to establish a communication with the plurality of power generation units, and display a status of the plurality of power generation units on the display.
2315087 | Method and apparatus for monitoring a power system | Claim 1 | A power system (100) comprising: a plurality of power generation units (102) configured to generate power from a renewable energy source; and,
2315087 | Method and apparatus for monitoring a power system | Claim 2 | A power system (100) in accordance with claim 1, wherein said server (124) is further configured to display at least one of a communication status, a network usage, and a communication latency of said plurality of power generation units.
2315087 | Method and apparatus for monitoring a power system | Claim 3 | A power system (100) in accordance with any preceding claim, wherein said server (124) is further configured to display a graphical representation of said plurality of power generation units on said display (130).
2315087 | Method and apparatus for monitoring a power system | Claim 4 | A power system (100) in accordance with any preceding claim, wherein the graphical representation includes at least one coloring representing the status of said plurality of power generation units.
2315087 | Method and apparatus for monitoring a power system | Claim 5 | A power system (100) in accordance with any preceding claim, wherein an intensity level of the at least one coloring representing the status of said plurality of power generation units is changed based on the status of said plurality of power generation units.
2315087 | Method and apparatus for monitoring a power system | Claim 6 | A method for monitoring a power system having a display and at least one solar panel, said method comprising: establishing a communication with the at least one solar panel (102), characterised by
2315087 | Method and apparatus for monitoring a power system | Claim 7 | A method for monitoring a power system in accordance with claim 6, further comprising assigning a unique identifier to the at least one solar panel (102).
2315087 | Method and apparatus for monitoring a power system | Claim 8 | A method for monitoring a power system in accordance with claim 6 or claim 7, wherein said displaying a status of the at least one solar panel (102) further comprises displaying a graphical representation of the at least one solar panel on the display (130).
2315087 | Method and apparatus for monitoring a power system | Claim 9 | A method for monitoring a power system in accordance with claim 6, 7 or 8, wherein the graphical representation includes at least one coloring representing the status of the at least one solar panel (130)..
2315087 | Method and apparatus for monitoring a power system | Claim 10 | A method for monitoring a power system in accordance with claim 6, 7, 8 or 9, wherein an intensity level of the at least one coloring representing the status of the at least one solar panel (102) is changed based on the status of the at least one solar panel (102).
2321551 | HIGH SPEED FLYWHEEL | Abstract
2321551 | HIGH SPEED FLYWHEEL | Claim 1 | A high speed flywheel system (2, 2 ' 2") comprising a flywheel (3, 3 ', 3") and a shaft (4), the flywheel (3, 3 ', 3") being located within a chamber (6) within a housing (5), wherein the chamber (6) is evacuated and sealed by at least one seal arrangement (18, 19, 60) comprising a cavity (20, 22) containing sealing fluid, the seal arrangement (18, 19, 60) further comprising lip seals for retaining the sealing fluid in the cavity (20, 22), wherein the housing (5) is mounted on the shaft (4) via a bearing arrangement (12, 70, 72) characterised in that it comprises at least one bearing (12, 80) situated externally to the chamber (6) and externally to the cavity (20, 22), the system further comprising a sealing fluid reservoir and a pump arranged to allow recovery of sealing fluid from the chamber.
2321551 | HIGH SPEED FLYWHEEL | Claim 2 | A high speed flywheel system (2, 2 ' 2") as claimed in claim 1 wherein sealing fluid in the cavity (20, 22) of the at least one seal arrangement (18, 19) is automatically topped up by fluid from the sealing fluid reservoir (24).
2321551 | HIGH SPEED FLYWHEEL | Claim 3 | A high speed flywheel system (2, 2 ' 2") as claimed claim 1 or claim 2 wherein the sealing fluid reservoir (24) is open to the atmosphere such that the pressure of the sealing fluid in the sealing fluid reservoir (24) is equal to atmospheric pressure.
2321551 | HIGH SPEED FLYWHEEL | Claim 4 | A high speed flywheel system (2, 2 ' 2") as claimed in any preceding claim further comprising a flywheel drive mechanism and a lubrication system for the flywheel drive mechanism, wherein the reservoir (24) of sealing fluid is topped up from the lubrication system for the flywheel drive mechanism.
2321551 | HIGH SPEED FLYWHEEL | Claim 5 | A high speed flywheel system (2, 2 ' 2") as claimed in any of the preceding claims wherein a first opening (66, 68) into the cavity (20, 22) of the at least one seal arrangement (18, 19) is provided, and a second opening (56, 68) out of the cavity (20, 22) of the at least one seal arrangement (18, 19) is provided, wherein sealing fluid is supplied to the cavity (20, 22) via the first opening (66, 68), and sealing fluid can escape from the cavity (20, 22) via the second opening (56, 58), whereby a constant flow of sealing fluid through the cavity (20, 22) of the at least one seal arrangement (18, 19) is enabled.
2321551 | HIGH SPEED FLYWHEEL | Claim 6 | A high speed flywheel system (2, 2 ' 2") as claimed in claim 5 wherein sealing fluid flowing through the cavity (20, 22) of the at least one seal arrangement (18, 19) is directed to the bearing (12, 80).
2321551 | HIGH SPEED FLYWHEEL | Claim 7 | A high speed flywheel system (2, 2 ' 2") as claimed in any of the preceding claims wherein a vacuum port 8 is provided on or near the bottom of the chamber 6 to allow for evacuation of air from the chamber 6.
2321551 | HIGH SPEED FLYWHEEL | Claim 8 | A high speed flywheel system (2, 2 ' 2") as claimed in any of the preceding claims wherein sealing fluid recovered from the chamber 6 by the pump is directed to the cavity 20, 22 of the at least one seal arrangement 18, 19 to top up the level of the sealing fluid within the cavity 6.
2321551 | HIGH SPEED FLYWHEEL | Claim 9 | A high speed flywheel system (2, 2 ' 2") as claimed in claim 8 wherein after the level of sealing fluid within the cavity has been topped up, any remaining recovered sealing fluid is directed to the sealing fluid reservoir.
2321551 | HIGH SPEED FLYWHEEL | Claim 10 | A high speed flywheel system (2, 2 ' 2") as claimed in claim 4 wherein sealing fluid recovered from the chamber is returned to the lubrication system of the flywheel drive mechanism.
2321551 | HIGH SPEED FLYWHEEL | Claim 11 | A high speed flywheel system (2") as claimed in any of the preceding claims comprising a first bearing arrangement (70) comprising a pair of angular contact bearings (80) on the shaft (4) on one side of a web (7") of the flywheel (3"), and a second bearing arrangement (72) on the shaft on the other side of the web (7") of the flywheel (3"), wherein the second bearing arrangement (72) is arranged so as to allow axial displacement of the bearing (72) with respect to the shaft (4).
2321551 | HIGH SPEED FLYWHEEL | Claim 12 | A high speed flywheel system (2 ') as claimed in any of the preceding claims wherein the bearing arrangement (12, 70, 72) comprises a cantilevered bearing arrangement (12 ') located between the flywheel (3 ') and the shaft (4).
2321551 | HIGH SPEED FLYWHEEL | Claim 13 | A high speed flywheel system (2 ') as claimed in claim 12 having one seal arrangement (18 ', 32 ')..
2321551 | HIGH SPEED FLYWHEEL | Claim 14 | A high speed flywheel system (2, 2 ' 2") as claimed in any one of the preceding claims wherein at least part of the flywheel (3, 3 ', 3") is formed integrally with the shaft (4).
2321551 | HIGH SPEED FLYWHEEL | Claim 15 | A high speed flywheel system as claimed in any preceding claim, wherein a vacuum port is provided at the bottom of the chamber 6 to enable recovery of sealing fluid which has leaked into the chamber 6.
2324238 | ADJUSTABLE SUSPENSION ARRANGEMENT FOR WIND TURBINE TOWERS | Abstract
2324238 | ADJUSTABLE SUSPENSION ARRANGEMENT FOR WIND TURBINE TOWERS | Claim 1 | A constraining arrangement (1) for laterally constraining a suspended damping arrangement suspended longitudinally within a wind turbine tower, the constraining arrangement comprising a guide (18) through which in use a part (17) of the suspended damping arrangement extends, a number of magnets (6,7,8,9,10,11) to magnetically secure the constraining arrangement to an inner surface portion of the wind turbine tower, and a connection structure (19,20,21) between the guide (18) and the magnets (6,7,8,9,10,11).
2324238 | ADJUSTABLE SUSPENSION ARRANGEMENT FOR WIND TURBINE TOWERS | Claim 2 | A constraining arrangement according to claim 1, wherein the magnets (6,7,8,9,10,11) comprise a number of permanent magnets.
2324238 | ADJUSTABLE SUSPENSION ARRANGEMENT FOR WIND TURBINE TOWERS | Claim 3 | A constraining arrangement according to claim 2, wherein the permanent magnets are arranged in pairs (3,4,5), each pair of permanent magnets being arranged on a base element (12,13,14).
2324238 | ADJUSTABLE SUSPENSION ARRANGEMENT FOR WIND TURBINE TOWERS | Claim 4 | A constraining arrangement according to claim 3, wherein a plurality of base elements (12,13,14) are provided each having a pair of permanent magnets attached thereto.
2324238 | ADJUSTABLE SUSPENSION ARRANGEMENT FOR WIND TURBINE TOWERS | Claim 5 | A constraining arrangement according to any one of the preceding claims, wherein the guide (18) comprises a support structure (25,29) being shaped so as to receive and hold an adjustment member (30,31).
2324238 | ADJUSTABLE SUSPENSION ARRANGEMENT FOR WIND TURBINE TOWERS | Claim 6 | A constraining arrangement according to claim 5, wherein the support structure (25,29) comprises an opening, said opening allowing the part of the suspended damping arrangement to enter an interior region (32) of the support structure.
2324238 | ADJUSTABLE SUSPENSION ARRANGEMENT FOR WIND TURBINE TOWERS | Claim 7 | A constraining arrangement according to claim 6, wherein the support structure comprises an essentially cylindrically shaped element (29), and wherein the opening takes the form of a through-going slit (33) in said essentially cylindrically shaped element (29).
2324238 | ADJUSTABLE SUSPENSION ARRANGEMENT FOR WIND TURBINE TOWERS | Claim 8 | A constraining arrangement according to any one of claims 5-7, wherein the adjustment member (30,31) is removeably arranged and comprises a through-going opening (32) being adapted to receive the part of the suspended damping arrangement.
2324238 | ADJUSTABLE SUSPENSION ARRANGEMENT FOR WIND TURBINE TOWERS | Claim 9 | A constraining arrangement according to claim 8, wherein the through-going opening takes the form of a through-going hole (32) having a diameter being slightly larger than a diameter of the part (17) of the suspended damping arrangement.
2324238 | ADJUSTABLE SUSPENSION ARRANGEMENT FOR WIND TURBINE TOWERS | Claim 10 | A constraining arrangement according to claim 9, wherein the removeably arranged adjustment member comprises first and second separable halves (30,31), each separable half comprising a recess forming one half of the through-going hole (32) when the first and second separable halves are assembled to form the adjustment member.
2324238 | ADJUSTABLE SUSPENSION ARRANGEMENT FOR WIND TURBINE TOWERS | Claim 11 | A constraining arrangement according to claim 10, wherein the first and second halves (30,31) are manufactured of a polymeric material, such as aramid.
2324238 | ADJUSTABLE SUSPENSION ARRANGEMENT FOR WIND TURBINE TOWERS | Claim 12 | A constraining arrangement according to any one of the preceding claims, wherein the connection structure comprises a number of adjustable connection bars (19,21) whereby the distance between the magnets (6,7,8,9,10,11) and the guide (18) is adjustable.
2324238 | ADJUSTABLE SUSPENSION ARRANGEMENT FOR WIND TURBINE TOWERS | Claim 13 | A wind turbine oscillation damper comprising a suspension wire (17) and a pendulum mass for suspension within a wind turbine tower in combination with a constraining arrangement (1) according to any preceding claim.
2324238 | ADJUSTABLE SUSPENSION ARRANGEMENT FOR WIND TURBINE TOWERS | Claim 14 | A method for damping oscillations of a wind turbine tower having a damping arrangement suspended within the wind turbine tower, the damping arrangement comprising a pendulum mass suspended on a suspension element (17), the method characterised by the steps of: - providing a wind turbine tower constraining arrangement (1) comprising a guide through which in use the suspension element (17) extends, a number of magnets (6,7,8,9,10,11) to magnetically secure the constraining arrangement (1) to an inner surface portion of the wind turbine tower, and a connection structure (19,20,21) between the guide (18) and the magnets, and
2324238 | ADJUSTABLE SUSPENSION ARRANGEMENT FOR WIND TURBINE TOWERS | Claim 15 | A method according to claim 14, further comprising the step of determining an oscillatory amplitude of the wind turbine tower while the wind turbine is operating.
2324238 | ADJUSTABLE SUSPENSION ARRANGEMENT FOR WIND TURBINE TOWERS | Claim 16 | A method according to claim 15, further comprising the step of adjusting the elevation level of the constraining arrangement (1) in order to adjust the damping characteristic of the damping arrangement.
2337953 | WIND TURBINE ROTOR AND WIND TURBINE | Abstract
2337953 | WIND TURBINE ROTOR AND WIND TURBINE | Claim 1 | A wind turbine rotor comprising at least one bearing member (6) for permitting rotation of the rotor with respect to a shaft (2) about an axis (4), a generator rotor (9) and a plurality of turbine blades (7) and blade mounting arrangements (8), the blade mounting arrangements defining a blade rotor which supports said blades, the generator rotor being connected to but separate from said blades and said blade rotor, characterized in that said generator rotor is located within said blade rotor; and each blade mounting arrangement (8) is connected to the generator rotor (9) by a torque transmitting member (20) for transmitting substantially only torque about the axis (4) from the associated blade (7) to the generator rotor (9).
2337953 | WIND TURBINE ROTOR AND WIND TURBINE | Claim 2 | A wind turbine rotor as claimed in claim 1, wherein each blade mounting arrangement (8) is arranged to communicate components, acting parallel to the axis (4), of all forces acting on the associated blade (7) substantially exclusively to the at least one bearing member (6) and to communicate torque acting about the axis on the associated blade substantially exclusively to the generator rotor (9).
2337953 | WIND TURBINE ROTOR AND WIND TURBINE | Claim 3 | A wind turbine rotor as claimed in claim 1 or 2, in which each blade mounting arrangement (8) comprises a first open frame structure.
2337953 | WIND TURBINE ROTOR AND WIND TURBINE | Claim 4 | A wind turbine rotor as claimed in any one of the preceding claims, in which the generator rotor (9) is connected to the at least one bearing member (6) by a second open frame structure.
2337953 | WIND TURBINE ROTOR AND WIND TURBINE | Claim 5 | A wind turbine rotor as claimed in claim 4 when dependent on claim 3, in which the second open frame structure is mechanically substantially independent of the first open frame structure.
2337953 | WIND TURBINE ROTOR AND WIND TURBINE | Claim 6 | A wind turbine rotor as claimed in any preceding claim, in which said torque transmitting member (20) is resilient, and/or is articulated to the blade mounting arrangement (8) and the generator rotor (9), so as substantially to prevent the communication of components, acting parallel to the axis (4), of all forces acting on the blade (7) to the generator rotor (9).
2337953 | WIND TURBINE ROTOR AND WIND TURBINE | Claim 7 | A wind turbine rotor as claimed in any one of the preceding claims, in which each blade mounting arrangement (8) comprises first and second support members (11, 12) disposed in a second plane containing the axis (4) and having first ends connected together and to the blade (7) and second ends connected to the at least one bearing member (6) at respective positions which are spaced apart parallel to the axis.
2337953 | WIND TURBINE ROTOR AND WIND TURBINE | Claim 8 | A wind turbine rotor as claimed in claim 7, in which each blade (7) has a centre of force for all force components acting parallel to the axis (4) and the first and second support members (11, 12) extend in lines which substantially intersect each other at or adjacent the centre of force.
2337953 | WIND TURBINE ROTOR AND WIND TURBINE | Claim 9 | A wind turbine rotor as claimed in any one of the preceding claims, in which each blade mounting arrangement (8) comprises first and second attachment points attached to the at least one bearing member (6) and a third attachment point attached or connected to the generator rotor (9).
2337953 | WIND TURBINE ROTOR AND WIND TURBINE | Claim 10 | A wind turbine rotor as claimed in claim 9, in which the blade mounting arrangement (8) has resilience at or adjacent the third attachment point for substantially preventing the communication of components, acting parallel to the axis (4), of all forces acting on the blade (7) to the generator rotor (9).
2337953 | WIND TURBINE ROTOR AND WIND TURBINE | Claim 11 | A wind turbine rotor as claimed in any one of the preceding claims, in which the generator rotor (9) is connected to the at least one bearing member (6) by a plurality of pairs of third and fourth support members (15, 16) disposed in respective third planes containing the axis (4) and having first ends connected together and to the generator rotor and second ends connected to the at least one bearing member at respective positions which are spaced apart parallel to the axis.
2337953 | WIND TURBINE ROTOR AND WIND TURBINE | Claim 12 | A wind turbine rotor as claimed in any one of the preceding claims, in which the at least one bearing member (6) comprises first and second bearing members which are spaced apart axially to accommodate a generator stator (10).
2337953 | WIND TURBINE ROTOR AND WIND TURBINE | Claim 13 | A wind turbine rotor as claimed in claim 12 when dependent on claim 11, in which the first and second bearing members (6) are connected to the second ends of the first and second support members (11, 12), respectively, and to the second ends of the third and fourth support members (15, 16), respectively.
2337953 | WIND TURBINE ROTOR AND WIND TURBINE | Claim 14 | A wind turbine rotor as claimed in any preceding claim, in which the blades (7) are unsupported at their radially outer ends.
2342476 | FLYWHEEL | Abstract
2342476 | FLYWHEEL | Claim 1 | A flywheel suitable for use with liquid wherein the flywheel comprises: a receptacle for receiving the liquid; and wherein
2342476 | FLYWHEEL | Claim 2 | A flywheel according to claim 1 wherein the cavity further comprises: a sealing means for allowing the passage of liquid into the cavity when the flywheel is in operation and the free draining of the liquid from the cavity and the flywheel when the flywheel is not in use.
2342476 | FLYWHEEL | Claim 3 | A flywheel according to claim 1 or 2 wherein the sealing means comprises a one-way valve.
2342476 | FLYWHEEL | Claim 4 | A flywheel according to any of claims 1 to 3 wherein the flywheel receptacle is substantially circular.
2342476 | FLYWHEEL | Claim 5 | A flywheel according to any of the preceding claims wherein in the cavity comprises one or more baffles.
2342476 | FLYWHEEL | Claim 6 | A flywheel according to claim 5 wherein the, or each, baffle comprises an orifice.
2342476 | FLYWHEEL | Claim 7 | A flywheel according to any of the preceding claims wherein the outer wall is securably connected to the flywheel.
2342476 | FLYWHEEL | Claim 8 | A flywheel according to claim 7 wherein the securable connection comprises a release hatch.
2342476 | FLYWHEEL | Claim 9 | A flywheel according to any of the preceding claims wherein the outer wall of the cavity further comprises one or more release panels.
2342476 | FLYWHEEL | Claim 10 | A flywheel according to any of the preceding claims wherein liquid enters the flywheel by means of inlets disposed in the drive shaft.
2342476 | FLYWHEEL | Claim 11 | A flywheel according to any of the preceding claims wherein the flywheel is connected to a turbine, motor or generator.
2342476 | FLYWHEEL | Claim 12 | A flywheel according to claim 11 wherein the turbine is powered by steam, water or wind.
2342476 | FLYWHEEL | Claim 13 | A flywheel according to any of the preceding claims further comprising a CPU operable to control the rate at which fluid is introduced into the receptacle relative to at least one of the energy being output from the flywheel, the mass and speed of rotation of the flywheel.
2342476 | FLYWHEEL | Claim 14 | A flywheel according to any of the preceding claims wherein the flywheel is connected to a main drive shaft.
2342476 | FLYWHEEL | Claim 15 | Use of a flywheel according to any of the preceding claims in a fresh water or marine environment for the storage of and transfer of energy from a wave source into electricity.
2351189 | FREQUENCY RESPONSIVE CHARGE SUSTAINING CONTROL OF ELECTRICITY STORAGE SYSTEMS FOR ANCILLARY SERVICES ON AN ELECTRICAL POWER GRID | Abstract
2351189 | FREQUENCY RESPONSIVE CHARGE SUSTAINING CONTROL OF ELECTRICITY STORAGE SYSTEMS FOR ANCILLARY SERVICES ON AN ELECTRICAL POWER GRID | Claim 1 | A method of responding to changes in the operating frequency of an electricity grid (205) by means of energy storage devices (210) that are energetically coupled with the electricity grid, the method comprising: determining whether a parameter of the operating frequency of the electricity grid is within a predetermined range;
2351189 | FREQUENCY RESPONSIVE CHARGE SUSTAINING CONTROL OF ELECTRICITY STORAGE SYSTEMS FOR ANCILLARY SERVICES ON AN ELECTRICAL POWER GRID | Claim 2 | The method of claim 1, further comprising: monitoring the state of charge (SOC) with an energy storage device management system from which an SOC value is received; and
2351189 | FREQUENCY RESPONSIVE CHARGE SUSTAINING CONTROL OF ELECTRICITY STORAGE SYSTEMS FOR ANCILLARY SERVICES ON AN ELECTRICAL POWER GRID | Claim 3 | The method of claim 1, wherein energy is transferred between the grid and the energy storage device to bring the SOC within said predetermined limit at a rate that is based upon the SOC.
2351189 | FREQUENCY RESPONSIVE CHARGE SUSTAINING CONTROL OF ELECTRICITY STORAGE SYSTEMS FOR ANCILLARY SERVICES ON AN ELECTRICAL POWER GRID | Claim 4 | The method of claim 1, wherein energy is transferred between the grid and the energy storage device to bring the SOC within said predetermined limit at a rate that is based upon the operating frequency of the grid.
2351189 | FREQUENCY RESPONSIVE CHARGE SUSTAINING CONTROL OF ELECTRICITY STORAGE SYSTEMS FOR ANCILLARY SERVICES ON AN ELECTRICAL POWER GRID | Claim 5 | The method of claim 1, wherein energy is transferred between the grid and the storage cells to bring the SOC within said predetermined limit at a rate that is based upon the capacity of the energy storage device.
2351189 | FREQUENCY RESPONSIVE CHARGE SUSTAINING CONTROL OF ELECTRICITY STORAGE SYSTEMS FOR ANCILLARY SERVICES ON AN ELECTRICAL POWER GRID | Claim 6 | A system (200) for responding to changes in the operating frequency of an electricity distribution grid (205), comprising: at least one energy storage device (210);
2351189 | FREQUENCY RESPONSIVE CHARGE SUSTAINING CONTROL OF ELECTRICITY STORAGE SYSTEMS FOR ANCILLARY SERVICES ON AN ELECTRICAL POWER GRID | Claim 7 | The system (200) of claim 6, wherein said SOC maintenance system includes a controller (230) configured instruct the converter to connect and disconnect the energy storage device and the grid.
2351189 | FREQUENCY RESPONSIVE CHARGE SUSTAINING CONTROL OF ELECTRICITY STORAGE SYSTEMS FOR ANCILLARY SERVICES ON AN ELECTRICAL POWER GRID | Claim 8 | The system (200) of claim 7, wherein the controller is configured to instruct the converter to transfer energy between the grid and the energy storage device at a rate that is based upon the SOC, upon the operating frequency of the grid, and/or upon the capacity of the energy storage device.
2351189 | FREQUENCY RESPONSIVE CHARGE SUSTAINING CONTROL OF ELECTRICITY STORAGE SYSTEMS FOR ANCILLARY SERVICES ON AN ELECTRICAL POWER GRID | Claim 9 | The system (200) of claim 7, further including a storage cell management system (235) configured to provide data to the controller pertaining to the state of charge of the energy storage device (210).
2356333 | INTEGRATED GENERATOR DEVICE FOR PRODUCING ENERGY FROM ZERO-EMISSION RENEWABLE ALTERNATIVE SOURCES RESPECTING AND PRESERVING THE ENVIRONMENT | Abstract
2356333 | INTEGRATED GENERATOR DEVICE FOR PRODUCING ENERGY FROM ZERO-EMISSION RENEWABLE ALTERNATIVE SOURCES RESPECTING AND PRESERVING THE ENVIRONMENT | Claim 1 | Energy generator (100) for generating energy from renewable alternative sources, comprising: a flotable platform (1) adapted to be partially immersed in a fluid;
2356333 | INTEGRATED GENERATOR DEVICE FOR PRODUCING ENERGY FROM ZERO-EMISSION RENEWABLE ALTERNATIVE SOURCES RESPECTING AND PRESERVING THE ENVIRONMENT | Claim 2 | Generator (100) according to claim 1, characterised by comprising at least one first turbine (8) arranged under the said platform (1) and fully immersed for capturing the stream motion of the fluid wherein the said platform (1) is floating and converting it into a rotary motion of the same so as to produce electric current.
2356333 | INTEGRATED GENERATOR DEVICE FOR PRODUCING ENERGY FROM ZERO-EMISSION RENEWABLE ALTERNATIVE SOURCES RESPECTING AND PRESERVING THE ENVIRONMENT | Claim 3 | Generator (100) according to any one of the previous claims, characterized by comprising covering elements (7) for converting solar energy connected to at least one current accumulator.
2356333 | INTEGRATED GENERATOR DEVICE FOR PRODUCING ENERGY FROM ZERO-EMISSION RENEWABLE ALTERNATIVE SOURCES RESPECTING AND PRESERVING THE ENVIRONMENT | Claim 4 | Generator (1) according to any one of the previous claims, characterised in that said covering elements (7) for converting solar energy comprise solar panels and/or photovoltaic cells, at least one load controller connected to said panels and/or photovoltaic cells and at least one current accumulator connected to the said charge controller.
2356333 | INTEGRATED GENERATOR DEVICE FOR PRODUCING ENERGY FROM ZERO-EMISSION RENEWABLE ALTERNATIVE SOURCES RESPECTING AND PRESERVING THE ENVIRONMENT | Claim 5 | Generator (100) according to any one of the previous claims, characterised by comprising: - at least one basin (4) for collecting rainwater or water flowing back from the water surface (10);
2356333 | INTEGRATED GENERATOR DEVICE FOR PRODUCING ENERGY FROM ZERO-EMISSION RENEWABLE ALTERNATIVE SOURCES RESPECTING AND PRESERVING THE ENVIRONMENT | Claim 6 | Generator (1) according to claim 5, characterised by comprising at least one delivery duct (42) connected to said hydrostatic pressure reservoir (4 ') and/or to the said collection basin (4); at least one water delivery pump (5) coupled with the said delivery duct (42) which draws form the fluid (10) wherein said platform (1) is floating for feeding water to the said reservoir (4 ') and/or to the said collection basin (4).
2356333 | INTEGRATED GENERATOR DEVICE FOR PRODUCING ENERGY FROM ZERO-EMISSION RENEWABLE ALTERNATIVE SOURCES RESPECTING AND PRESERVING THE ENVIRONMENT | Claim 7 | Generator (1) according to claim 5, characterised in that said delivery duct (42) has a vertical extension shorter than the vertical extension of the said duct (32) for conveying the rainwater collected in the said basin (4) and/or in the said reservoir to the said turbine (6).
2356333 | INTEGRATED GENERATOR DEVICE FOR PRODUCING ENERGY FROM ZERO-EMISSION RENEWABLE ALTERNATIVE SOURCES RESPECTING AND PRESERVING THE ENVIRONMENT | Claim 8 | Generator (1) according to claim 6, characterised in that said pump (5) is an electric pump powered by the energy surplus of said wind generator (3) and/or of said system (70) for generating and converting mechanical energy and/or of said covering elements (7) for converting solar energy.
2356333 | INTEGRATED GENERATOR DEVICE FOR PRODUCING ENERGY FROM ZERO-EMISSION RENEWABLE ALTERNATIVE SOURCES RESPECTING AND PRESERVING THE ENVIRONMENT | Claim 9 | Generator (1) according to any one of the previous claims, characterised by comprising a device for sinking and emersion comprising at least one floodable reservoir, whose filling determines the at least partial immersion of the said platform (1), and at least one drain pump of the said at least one flooding reservoir for the emersion of the said platform (1).
2356333 | INTEGRATED GENERATOR DEVICE FOR PRODUCING ENERGY FROM ZERO-EMISSION RENEWABLE ALTERNATIVE SOURCES RESPECTING AND PRESERVING THE ENVIRONMENT | Claim 10 | Generator (1) according to any one of the previous claims, characterised by comprising an anchoring device.
2356333 | INTEGRATED GENERATOR DEVICE FOR PRODUCING ENERGY FROM ZERO-EMISSION RENEWABLE ALTERNATIVE SOURCES RESPECTING AND PRESERVING THE ENVIRONMENT | Claim 11 | Generator (1) according to any one of the previous claims, characterised in that said platform comprises at least two stabilising keels (1 ') extending perpendicularly under the said platform (2).
2356333 | INTEGRATED GENERATOR DEVICE FOR PRODUCING ENERGY FROM ZERO-EMISSION RENEWABLE ALTERNATIVE SOURCES RESPECTING AND PRESERVING THE ENVIRONMENT | Claim 12 | Generator (1) according to any one of the previous claims, characterised in that said platform comprises: at least one sector deformable like a bellows, which undergoes extensions and compressions due to the action of the wave motion for sucking and compressing air;
2356333 | INTEGRATED GENERATOR DEVICE FOR PRODUCING ENERGY FROM ZERO-EMISSION RENEWABLE ALTERNATIVE SOURCES RESPECTING AND PRESERVING THE ENVIRONMENT | Claim 13 | Generator (1) according to any one of the previous claims, characterised in that said wind generator comprises at least one vertical wind generator comprising at least one vertical blade.
2356333 | INTEGRATED GENERATOR DEVICE FOR PRODUCING ENERGY FROM ZERO-EMISSION RENEWABLE ALTERNATIVE SOURCES RESPECTING AND PRESERVING THE ENVIRONMENT | Claim 14 | Generator (1) according to claim 13, characterised in that said at least one vertical blade is made of carbon fibre.
2356333 | INTEGRATED GENERATOR DEVICE FOR PRODUCING ENERGY FROM ZERO-EMISSION RENEWABLE ALTERNATIVE SOURCES RESPECTING AND PRESERVING THE ENVIRONMENT | Claim 15 | Generator (1) according to any one of the previous claims 1 to 14, characterised by comprising at least one second wind generator arranged at the upper end of the said tower element (2) connected to at least one inverter and to at least one accumulator.
2356333 | INTEGRATED GENERATOR DEVICE FOR PRODUCING ENERGY FROM ZERO-EMISSION RENEWABLE ALTERNATIVE SOURCES RESPECTING AND PRESERVING THE ENVIRONMENT | Claim 16 | Generator (1) according to any one of the previous claims, characterised in that at least said wind generator; said system for generating and converting mechanical energy, said covering elements for converting solar energy are connected together in parallel to form a single energy production and distribution unit, and by comprising a plurality of switches (52) and a control unit (53) to be operated and set for the connection, partialisation and disconnection or independent use of the same.
2373899 | COMPOUND STEEL BEARINGS AND METHODS OF MANUFACTURING | Abstract
2373899 | COMPOUND STEEL BEARINGS AND METHODS OF MANUFACTURING | Claim 1 | A method of forming a bearing element comprising: selecting a high tensile steel layer (174) having bearing properties sufficient to carry a desired bearing load;
2373899 | COMPOUND STEEL BEARINGS AND METHODS OF MANUFACTURING | Claim 2 | A method according to Claim 1, wherein said fusing includes one or more of: a ring rolling process or an electron-beam-welding process.
2373899 | COMPOUND STEEL BEARINGS AND METHODS OF MANUFACTURING | Claim 3 | A method according to Claim 1, further comprising: hardening at least a portion of the high tensile steel layer (174) subsequent to said machining.
2373899 | COMPOUND STEEL BEARINGS AND METHODS OF MANUFACTURING | Claim 4 | A method according to Claim 3, wherein the composite bearing assembly (170) defines a ring bearing.
2373899 | COMPOUND STEEL BEARINGS AND METHODS OF MANUFACTURING | Claim 5 | A method according to Claim 4, wherein the ring bearing is an azimuth bearing (530) adapted to movably support a portion of a wind turbine (500).
2373899 | COMPOUND STEEL BEARINGS AND METHODS OF MANUFACTURING | Claim 6 | A composite bearing comprising: a plurality of bearing segments with each bearing segment comprising a high tensile steel layer (174) and a mild steel base layer (176), said layers being fused together across a fusion zone, with said segments being joined together to define the composite bearing (170), the composite bearing (170) having an inside circumference and an outside circumference;
2373899 | COMPOUND STEEL BEARINGS AND METHODS OF MANUFACTURING | Claim 7 | A composite bearing according to Claim 6, wherein a cross-section of the raceway (178) is semi-circular.
2373899 | COMPOUND STEEL BEARINGS AND METHODS OF MANUFACTURING | Claim 8 | A composite bearing according to Claim 6, wherein the underlying base support is connected to base of a wind turbine (500), with the composite bearing defining a ring bearing supporting at least a rotating component of the wind turbine (500).
2373899 | COMPOUND STEEL BEARINGS AND METHODS OF MANUFACTURING | Claim 9 | A composite bearing according to Claim 6, wherein the layers (174, 176) of the bearing segments are fused together during a ring rolling process, an electron-beam-welding process, or other known steel fusing processes.
2373899 | COMPOUND STEEL BEARINGS AND METHODS OF MANUFACTURING | Claim 10 | A composite bearing according to Claim 6, wherein gear portions are machined into each of the bearing segments, and together said plurality of gear portions defining a ring gear.
2373899 | COMPOUND STEEL BEARINGS AND METHODS OF MANUFACTURING | Claim 11 | A composite bearing according to Claim 6, wherein the raceway (178) is machined across the high tensile steel layer (174) of each of the plurality of bearing segments.
2374192 | METHOD FOR OPERATION OF A PERMANENT MAGNET SYNCHRONOUS MACHINE, AND A DEVICE IN AN ELECTRIC SYSTEM COMPRISING SUCH A MACHINE | Abstract
2374192 | METHOD FOR OPERATION OF A PERMANENT MAGNET SYNCHRONOUS MACHINE, AND A DEVICE IN AN ELECTRIC SYSTEM COMPRISING SUCH A MACHINE | Claim 1 | Method for operating a permanent magnet synchronous machine (15), having more than one winding groups, and where a converter unit (10) is connected to stator of the permanent magnet synchronous machine (15), characterized by connecting at least one winding group (R1, S1, T1) to a grid via the converter unit (10) and connecting at least one other winding group (R2, S2, T2) selectively directly to the grid via a connector (12).
2374192 | METHOD FOR OPERATION OF A PERMANENT MAGNET SYNCHRONOUS MACHINE, AND A DEVICE IN AN ELECTRIC SYSTEM COMPRISING SUCH A MACHINE | Claim 2 | Method according to claim 1, characterized in that the power of the converter unit (10) is less than about 50% of the total power.
2374192 | METHOD FOR OPERATION OF A PERMANENT MAGNET SYNCHRONOUS MACHINE, AND A DEVICE IN AN ELECTRIC SYSTEM COMPRISING SUCH A MACHINE | Claim 3 | Method according to claim 1 or 2, characterized in that the converter unit (10) is used for starting the permanent magnet synchronous machine (15).
2374192 | METHOD FOR OPERATION OF A PERMANENT MAGNET SYNCHRONOUS MACHINE, AND A DEVICE IN AN ELECTRIC SYSTEM COMPRISING SUCH A MACHINE | Claim 4 | Method according to one of the claims 1 to 3, characterized in that the converter unit (10) is used to control active and reactive flow of power and for frequency control of the permanent magnet synchronous machine (15).
2374192 | METHOD FOR OPERATION OF A PERMANENT MAGNET SYNCHRONOUS MACHINE, AND A DEVICE IN AN ELECTRIC SYSTEM COMPRISING SUCH A MACHINE | Claim 5 | Method according to one of the claims 1 to 3, characterized in that the converter unit (10) is used for damping transients corresponding to the damping windings in prior art synchronous machines.
2374192 | METHOD FOR OPERATION OF A PERMANENT MAGNET SYNCHRONOUS MACHINE, AND A DEVICE IN AN ELECTRIC SYSTEM COMPRISING SUCH A MACHINE | Claim 6 | A system with a permanent magnet synchronous machine (15), as a motor or a generator, with a converter unit (10) for feeding or withdrawal of power, the converter unit (10) is connected to stator of the permanent magnet synchronous machine (15), wherein the permanent magnet synchronous machine (15) has more than one winding group, characterized in that - the converter unit (10) is arranged for feeding or withdrawal of substantially less power than the maximum power of the system, and
2374192 | METHOD FOR OPERATION OF A PERMANENT MAGNET SYNCHRONOUS MACHINE, AND A DEVICE IN AN ELECTRIC SYSTEM COMPRISING SUCH A MACHINE | Claim 7 | System according to claim 6, characterized in that the winding groups of the permanent magnet machine (15) is defined by segments of the machine, disks or dishes of the machine, separate machines or windings connected to different neutral points.
2374192 | METHOD FOR OPERATION OF A PERMANENT MAGNET SYNCHRONOUS MACHINE, AND A DEVICE IN AN ELECTRIC SYSTEM COMPRISING SUCH A MACHINE | Claim 8 | System according to claim 6, characterized in that the converter unit (10) is rated for less than about 50 % of the total power.
2376771 | WIND TURBINE WITH VIBRATION DAMPING SYSTEM AND METHOD | Abstract
2376771 | WIND TURBINE WITH VIBRATION DAMPING SYSTEM AND METHOD | Claim 1 | Wind turbine (1) connected to a utility grid, said wind turbine (1) comprising a nacelle (3), and at least one transformer (12) for feeding generated power to the utility grid, a flexible suspension arrangement (13) connected to a load carrying structure (10) of the nacelle (3) and suspending said transformer (12) above a floor level of the nacelle (3), characterised in that one or more movement dampers (18) are connected between said transformer (12) and nacelle (3).
2376771 | WIND TURBINE WITH VIBRATION DAMPING SYSTEM AND METHOD | Claim 2 | Wind turbine (1) according to claim 1 wherein said suspension arrangement (13) includes a cardan, ball or similar universal coupling joint in a connection between said nacelle (3) and transformer (12) allowing the transformer (12) to sway.
2376771 | WIND TURBINE WITH VIBRATION DAMPING SYSTEM AND METHOD | Claim 3 | Wind turbine (1) according to claim 1 wherein said suspension arrangement (13) includes a centre part (14) with a first shaft (15) connecting the arrangement to said load carrying structure (10) and a second perpendicularly orientated shaft (16) connected to said transformer (12) allowing the transformer (12) to sway in two directions by the cardan functionality.
2376771 | WIND TURBINE WITH VIBRATION DAMPING SYSTEM AND METHOD | Claim 4 | Wind turbine (1) according to claim 3 wherein said first and second shafts (15, 16) are orientated in a transverse and longitudinal direction of the nacelle (3).
2376771 | WIND TURBINE WITH VIBRATION DAMPING SYSTEM AND METHOD | Claim 5 | Wind turbine (1) according to any of claims 2 to 4 wherein said suspension arrangement (13) is connected to a load carrying structure (10) of the internal nacelle crane system e.g. two side members in the shape of longitudinal steel beams beneath the nacelle ceiling.
2376771 | WIND TURBINE WITH VIBRATION DAMPING SYSTEM AND METHOD | Claim 6 | Wind turbine (1) according to any of claims 2 to 4 wherein said suspension arrangement (13) is connected to an internal load carrying structure (10) of the nacelle ceiling e.g. a self-loading frame structure of the nacelle.
2376771 | WIND TURBINE WITH VIBRATION DAMPING SYSTEM AND METHOD | Claim 7 | Wind turbine (1) according to claim 1 wherein said one or more movement dampers (18) are two or four shock dampers connected to corner regions of the transformer (12) e.g. at the foot of the transformer (12) and to the corresponding nacelle walls.
2376771 | WIND TURBINE WITH VIBRATION DAMPING SYSTEM AND METHOD | Claim 8 | Wind turbine (1) according to claim 1 or 7 wherein said one or more movement dampers (18) are hydraulic cylinders.
2376771 | WIND TURBINE WITH VIBRATION DAMPING SYSTEM AND METHOD | Claim 9 | Wind turbine (1) according to any of claims 1, 7 or 8 wherein said one or more movement dampers (18) are controllable and/or lockable with control means (19) in relation to predefined limit values of transformer movement and/or wind turbine oscillations.
2376771 | WIND TURBINE WITH VIBRATION DAMPING SYSTEM AND METHOD | Claim 10 | A method for reducing vibrations in a nacelle (3) and a tower (2) of a wind turbine (1) connected to a utility grid, said wind turbine (1) comprising at least one transformer (12) being able to feed generated power to said utility grid, characterised in that said at least one transformer (12) is suspended above a floor level in said nacelle (3) of said wind turbine (1) by means of a flexible suspension arrangement (13) connected to a load carrying structure (10) of said nacelle (3).
2376782 | RECIPROCATING COMPRESSOR AND REFRIGERATING MACHINE HAVING THE SAME | Abstract
2376782 | RECIPROCATING COMPRESSOR AND REFRIGERATING MACHINE HAVING THE SAME | Claim 1 | A reciprocating compressor comprising: - a casing having a hermetic inner space;
2376782 | RECIPROCATING COMPRESSOR AND REFRIGERATING MACHINE HAVING THE SAME | Claim 2 | The compressor of claim 1, wherein an overlapped height between the first and second magnets (310, 320) is adjusted by an interval (t2) between a thrust surface of the cylinder block (210) and a thrust surface of the crank shaft (220).
2376782 | RECIPROCATING COMPRESSOR AND REFRIGERATING MACHINE HAVING THE SAME | Claim 3 | The compressor of claim 1, wherein a magnet insertion groove (215, 225) in which the first magnet (310) or the second magnet (320) is inserted is formed at at least one of the thrust surface of the cylinder block (210) or the corresponding thrust surface of the crank shaft (220).
2376782 | RECIPROCATING COMPRESSOR AND REFRIGERATING MACHINE HAVING THE SAME | Claim 4 | The compressor of claim 3, wherein the magnet insertion groove (215, 225) is not deeper than the height of the magnet (310, 320) in the shaft direction, the magnet (310, 320) being inserted into the magnet insertion groove (215, 225).
2376782 | RECIPROCATING COMPRESSOR AND REFRIGERATING MACHINE HAVING THE SAME | Claim 5 | The compressor of claim 1, wherein a bearing supporting portion (213) protruded from a periphery of the shaft accommodation hole (212) of the cylinder block (210) by a predetermined height so that an upper surface thereof forms a thrust surface, an inner circumferential surface of the first magnet (310) coming in contact with an outer circumferential surface of the bearing supporting portion (213).
2376782 | RECIPROCATING COMPRESSOR AND REFRIGERATING MACHINE HAVING THE SAME | Claim 6 | The compressor of claim 5, wherein the thrust surface of the bearing supporting portion (213) is not lower than an upper surface of the first magnet (310).
2376782 | RECIPROCATING COMPRESSOR AND REFRIGERATING MACHINE HAVING THE SAME | Claim 7 | The compressor of claim 5, wherein a magnet insertion groove (225) in which the second magnet (320) is inserted is formed at the thrust surface of the plate-shaped extending portion (222) of the crank shaft (220), the magnet insertion groove (225) being deep enough that the second magnet (320) overlaps the first magnet (310) in the shaft direction.
2376782 | RECIPROCATING COMPRESSOR AND REFRIGERATING MACHINE HAVING THE SAME | Claim 8 | The compressor of any one of claims 1 to 7, wherein the first magnet (310) and the second magnet (320) are magnetized so that polarities thereof are symmetrical in the shaft direction; and wherein an interval (t1) between an upper end of the first magnet (310) and a middle portion of the second magnet (320) is larger than or equal to an interval (t2) between thrust surfaces of the cylinder block (210) and the plate-shaped extending portion (222).
2376782 | RECIPROCATING COMPRESSOR AND REFRIGERATING MACHINE HAVING THE SAME | Claim 9 | The compressor of claim 8, wherein the first magnet (310) and the second magnet (320) are disposed to locate the same polarity in the radial direction when the thrust surface of the cylinder block (210) comes in contact with the thrust surface of the crank shaft (220).
2376782 | RECIPROCATING COMPRESSOR AND REFRIGERATING MACHINE HAVING THE SAME | Claim 10 | The compressor of claim 1, wherein the first magnet (310) and the second magnet (320) are formed in a shape having a rectangular or perfect square section.
2376782 | RECIPROCATING COMPRESSOR AND REFRIGERATING MACHINE HAVING THE SAME | Claim 11 | The compressor of claim 1, wherein the first magnet (310) and the second magnet (320) are inclined so that facing surfaces thereof in the shaft direction are symmetrical about each other in the shaft direction.
2376782 | RECIPROCATING COMPRESSOR AND REFRIGERATING MACHINE HAVING THE SAME | Claim 12 | A refrigerating apparatus comprising: - a compressor (c);
2378118 | Tower oscillation dampener for a wind turbine and wind turbine | Abstract
2378118 | Tower oscillation dampener for a wind turbine and wind turbine | Claim 1 | Tower vibration damper with a pendulum that comprises a mass and a suspension and a first actuating device, wherein the mass (9) can be moved with the actuating device (11) along a linear guide (12) in a plane orthogonal to a tower axis, characterised in that an angular position of the guide (12) relative to the mass (9) can be adjusted orthogonally to the tower axis.
2378118 | Tower oscillation dampener for a wind turbine and wind turbine | Claim 2 | Tower vibration damper according to claim 1 characterised in that the suspension comprises at least one horizontal elastic element.
2378118 | Tower oscillation dampener for a wind turbine and wind turbine | Claim 3 | Tower vibration damper according to claim 1 or claim 2 characterised in that a rotary joint (14) is arranged between the mass (9) and the guide (12).
2378118 | Tower oscillation dampener for a wind turbine and wind turbine | Claim 4 | Tower vibration damper according to any one of claims 1 to 3 characterised in that the guide (12) comprises a coupling element (32) for rotational fastening to a tower structure (13).
2378118 | Tower oscillation dampener for a wind turbine and wind turbine | Claim 5 | Tower vibration damper according to any one of claims 1 to 4 characterised in that the suspension (10) is designed as a parallel guide.
2378118 | Tower oscillation dampener for a wind turbine and wind turbine | Claim 6 | Tower vibration damper according to any one of claims 1 to 5 characterised in that provided between the mass (9) and the guide (12) is a second actuating device (16) for introducing a torque.
2378118 | Tower oscillation dampener for a wind turbine and wind turbine | Claim 7 | Tower vibration damper according to claim 6 characterised in that the first actuating device (11) and the second actuating device (16) are attached to a common base (15).
2378118 | Tower oscillation dampener for a wind turbine and wind turbine | Claim 8 | Tower vibration damper according to claim 7 characterised in that the base (15) can be moved along the guide (12),
2378118 | Tower oscillation dampener for a wind turbine and wind turbine | Claim 9 | Tower vibration damper according to any one of claims 7 or 8 characterised in that arranged on the base (15) is an axle (21) which extends into the mass (9), wherein the mass (9) is borne on the axle (21) in a rotatable manner.
2378118 | Tower oscillation dampener for a wind turbine and wind turbine | Claim 10 | Tower vibration damper according to any one of claims 1 to 9 characterised in that the guide (12) comprises at least one continuous output element (28, 29) which interacts with at least one drive element (26, 27) of the first actuating device (11).
2378118 | Tower oscillation dampener for a wind turbine and wind turbine | Claim 11 | Tower vibration damper according to any one of claims 6 to 10 characterised in that an output element (28, 29) of the second actuating device (16) is attached to the mass (9).
2378118 | Tower oscillation dampener for a wind turbine and wind turbine | Claim 12 | Wind energy installation with a tower which has a rotor, characterised in that it comprises a tower vibration damper according to any one of claims 1 to 11.
2378118 | Tower oscillation dampener for a wind turbine and wind turbine | Claim 13 | Wind energy installation according to claim 12 characterised in that the tower vibration damper (8) is suspended in the tower (2) by means of at least three suspensions (10).
2380768 | Power supply source switching apparatus for hybrid engine generator | Abstract | Usability is improved and noise and fuel consumption are lowered by preventing stopping of a generator output. A hybrid power generator (1) includes a battery (4) an alternator (3), a rectifier unit (51), a DC-DC converter (9) stepping up an output of the battery (4), and an inverter unit (53) converting outputs of the rectifier unit (51) and the DC-DC converter (9) to AC and outputting the AC as a generator output. At a time when a load output reaches an upper limit of an allowable power range of the DC-DC converter (9), the engine (2) is started and power supplying from the battery (4) is switched to power generation by the alternator (3). A generated power restricting unit (27) suppresses the output of the inverter unit (53) during the starting of the engine so that the generator outputs allowable power range of the DC-DC converter (9).
2380768 | Power supply source switching apparatus for hybrid engine generator | Claim 1 | A power supply source switching apparatus for a hybrid power generator, which includes a battery (4), an alternator (3) driven by an engine (2), a rectifier unit (51) rectifying an output of the alternator (3), a DC-DC converter (9) stepping up an output voltage of the battery (4), and an inverter unit (53) converting outputs of the rectifier unit (51) and the DC-DC converter supplied via an output unit (52) to AC and outputting the AC as a generator output, the power supply source switching apparatus for a hybrid power generator comprising: a load output adapted for detecting unit (23) detecting a load output of the generator,
2380768 | Power supply source switching apparatus for hybrid engine generator | Claim 2 | The power supply source switching apparatus for a hybrid power generator according to Claim 1, wherein the rectifier unit (51) is used in common as a drive inverter (53) for starting the engine (2) by the output of the DC-DC converter (9), and the generated power restricting unit (27) is arranged to perform output restriction of the battery (4) by subtracting power, corresponding to power consumed for engine starting, from the battery output.
2380768 | Power supply source switching apparatus for hybrid engine generator | Claim 3 | The power supply source switching apparatus for a hybrid power generator according to Claim 1 or 2, wherein the engine (2) is stopped and switching to the output from the battery (4) is performed when the load output falls below the allowable output range of the DC-DC converter (9).
2389720 | POLE WHEEL FOR A WIND TURBINE | Abstract
2389720 | POLE WHEEL FOR A WIND TURBINE | Claim 1 | Rotor of a generator of a wind power installation or wind energy installation comprising a pole wheel which rotates in a stator or around a stator and has a pole wheel housing (1, 9), characterised in that electrical control and/or switching elements to connect and/or disconnect an electrically conductive connection with parts movable in the direction of the switching direction are located in switchgear cabinets or at the pole wheel housing (1, 9) so that the direction of the switching movement is oriented substantially in parallel to the axis of rotation of the pole wheel housing (1,9).
2389720 | POLE WHEEL FOR A WIND TURBINE | Claim 2 | Rotor according to claim 1, characterised in that the blades of the wind rotor of the wind power installation or wind energy installation are arranged on or at an axial extension of the pole wheel housing (1,9).
2389720 | POLE WHEEL FOR A WIND TURBINE | Claim 3 | Rotor according to any of the preceding claims, characterised In that the rotor is In the form of an external rotor which surrounds an internal stator.
2389720 | POLE WHEEL FOR A WIND TURBINE | Claim 4 | Rotor according to any of the preceding claims, characterised in that retaining surfaces and/or retaining spaces (8) are formed in or at the pole wheel housing (1,9) and switchgear cabinets comprising electrical control and/or switching elements arranged therein.
2389720 | POLE WHEEL FOR A WIND TURBINE | Claim 5 | Rotor according to claim 4, characterised In that retaining surfaces and/or retaining spaces (8) for accommodating and/or forming the switchgear cabinets are formed in the rotor and/or pole wheel housing rear face (7) which faces away from the stator.
2389720 | POLE WHEEL FOR A WIND TURBINE | Claim 6 | Rotor according to either claim 4 or claim 5, characterised in that the switchgear cabinets are at least substantially in the form of a rectangular cuboid and are oriented having their larger side faces, the broad faces, pointing at least substantially parallel to the axis of rotation of the pole wheel housing (1,9), and having their longitudinal axes are oriented substantially perpendicular to the axis of rotation of the pole wheel housing (1,9).
2389720 | POLE WHEEL FOR A WIND TURBINE | Claim 7 | Rotor according to one of claims 4 - 6, characterised in that the retaining surfaces and/or retaining spaces (8) are of such a size that at least one mounting plate and/or switchgear cabinet rear face can be arranged and/or is arranged therein, which supports the electrical control and/or switching elements, preferably forms a broad face of a switchgear cabinet and is in particular perpendicular to the axis of rotation of the pole wheel housing.
2389720 | POLE WHEEL FOR A WIND TURBINE | Claim 8 | Rotor according to any of the preceding claims, characterised in that the control and/or switching elements which have components which carry out a switching movement are arranged in the switchgear cabinets having their switching movement direction oriented at least substantially perpendicular to the larger side faces of the respective switchgear cabinet.
2389720 | POLE WHEEL FOR A WIND TURBINE | Claim 9 | Rotor according to any of the preceding claims, characterised in that the electrical control and/or switching elements are contactors.
2389720 | POLE WHEEL FOR A WIND TURBINE | Claim 10 | Rotor according to any of the preceding claims, characterised in that the rotor has power transmission means for contactless transmission of electrical power to and from the stator, which means Interact with associated power transmission means of the stator.
2389720 | POLE WHEEL FOR A WIND TURBINE | Claim 11 | Rotor according to claim 10, characterised in that the power transmission means supply the blade control system (pitch system) with the required electrical power.
2389720 | POLE WHEEL FOR A WIND TURBINE | Claim 12 | Rotor according to either claim 10 or claim 11, characterised in that the power transmission means comprise at least one rectifier for converting the electrical power to be transmitted or transmitted to the rotor to a DC voltage.
2389720 | POLE WHEEL FOR A WIND TURBINE | Claim 13 | Rotor according to any of the preceding claims, characterised in that the electrical control and/or switching elements are subjected to a uniform magnetic field during rotation.
2389720 | POLE WHEEL FOR A WIND TURBINE | Claim 14 | Rotor according to any of the preceding claims, characterised In that the electrical control and/or switching elements are allocated to a blade control system.
2390183 | Device for electric supply and control of the equipment of a rotor and aircraft provided with such a device | Abstract
2390183 | Device for electric supply and control of the equipment of a rotor and aircraft provided with such a device | Claim 1 | Electrical power supply and control device (10) for equipment (9) of a rotor (5), the device having a three-phase AC generator (20) arranged in a stationary frame of reference, characterised in that the device includes a rotary field transformer (30) having a stationary portion (31) electrically connected to said generator (20) and a rotary portion (32) electrically connected to a sequencer (50) that is arranged in a rotary frame of reference, said device (10) including control means (51) for controlling the sequencer (50), located in said stationary frame of reference, the control means (51) being connected to the sequencer (50) by contactless connection means (200), said sequencer (50) being suitable for electrically powering said equipment (9) on order of said control means (51).
2390183 | Device for electric supply and control of the equipment of a rotor and aircraft provided with such a device | Claim 2 | Device according to Claim 1, characterised in that said stationary portion (31) is surrounded by said rotary portion (32).
2390183 | Device for electric supply and control of the equipment of a rotor and aircraft provided with such a device | Claim 3 | Device according to any one of Claims 1 to 2, characterised in that said stationary portion (31) has three three-phase primary windings (33, 34, 35), and said rotary portion (32) has at least three three-phase secondary windings (36, 37, 38).
2390183 | Device for electric supply and control of the equipment of a rotor and aircraft provided with such a device | Claim 4 | Device according to any one of Claims 1 to 3, characterised in that said rotary portion (32) includes at least one electrical converter of the PD3 rectifier type (45) to deliver DC to said sequencer (50).
2390183 | Device for electric supply and control of the equipment of a rotor and aircraft provided with such a device | Claim 5 | Device according to Claim 4, characterised in that said rotary portion (32) has an inner periphery (41) facing the stationary portion (31) and an outer periphery (42), said electrical converter (45) leading to said outer periphery (42).
2390183 | Device for electric supply and control of the equipment of a rotor and aircraft provided with such a device | Claim 6 | Device according to any one of Claims 1 to 5, characterised in that said contactless connection means (200), said rotary portion (32), and said stationary portion (31) lie on a common axis.
2390183 | Device for electric supply and control of the equipment of a rotor and aircraft provided with such a device | Claim 7 | Device according to any one of Claims 1 to 6, characterised in that said contactless connection means (200) are an optical rotary joint (61) comprising a stationary member (62) connected by an optical fibre (65) to said control means (51), and a rotary member (63) connected to said sequencer (50).
2390183 | Device for electric supply and control of the equipment of a rotor and aircraft provided with such a device | Claim 8 | Device according to Claim 7, characterised in that said optical rotary joint (61) includes at least one unidirectional lens (64) facilitating the passage of an order from said stationary member (62) to said rotary member (63).
2390183 | Device for electric supply and control of the equipment of a rotor and aircraft provided with such a device | Claim 9 | Device according to Claim 7, characterised in that said optical rotary joint (61) includes at least one bidirectional lens (64) facilitating the passage of a signal from said stationary member (62) to said rotary member (63), and from said rotary member (63) to said stationary member (62).
2390183 | Device for electric supply and control of the equipment of a rotor and aircraft provided with such a device | Claim 10 | Device according to any one of Claims 1 to 6, characterised in that said contactless connection means (200) are a rotary joint using ultrasound.
2390183 | Device for electric supply and control of the equipment of a rotor and aircraft provided with such a device | Claim 11 | Device according to any one of Claims 1 to 6, characterised in that said contactless connection means (200) comprise a first antenna connected to the control means (51) and a second antenna connected to the sequencer.
2390183 | Device for electric supply and control of the equipment of a rotor and aircraft provided with such a device | Claim 12 | Aircraft (1) provided with a rotor (5) driven by a rotor mast (6) set into rotation by a power gearbox (7) located inside an airframe (3) of the aircraft (1), said rotor (5) including at least one piece of electrical equipment (9), characterised in that the aircraft includes an electrical power supply and control device (10) for equipment (9) of said rotor (5) according to any one of Claims 1 to 11, and of which the three-phase AC generator (20) is arranged in said airframe (3), the rotary field transformer (30) provided with a stationary portion (31) is connected to said airframe (3) and the rotary portion (32) is integral in rotation with said rotor (5), the stationary portion (31) is connected to said generator (20) and the rotary portion (32) is connected to a sequencer (50) integral in rotation with said rotor (5), and of which the control means (51) are arranged in the airframe (3).
2390183 | Device for electric supply and control of the equipment of a rotor and aircraft provided with such a device | Claim 13 | Aircraft according to Claim 12, characterised in that said stationary portion (31) includes a fastening shaft (31") passing through said mast (6) for fastening to said airframe (3), said rotary portion (32), and said sequencer (50) being secured to said rotor (5).
2390183 | Device for electric supply and control of the equipment of a rotor and aircraft provided with such a device | Claim 14 | Aircraft according to Claim 12, characterised in that said equipment (9) includes at least one means suitable for combating icing.
2390494 | Power generator | Abstract | It is an object of the present invention to provide a power generator so as to be preferably utilized as a small facility of low capacitance. A power generator comprises a float F that is placed on a surface of the sea, supporting members S, S, ... that is mounted on the float F, and a movable member M that is supported by the supporting members S, S, ...and can be movable by the swing motion of the float F caused by waves.
2390494 | Power generator | Claim 1 | A power generator comprising: a base member (F);
2390494 | Power generator | Claim 2 | The power generator according to claim 1, wherein the supporting member (S) includes one or a plurality of supporting balls (12) which rotatably support the movable member (M).
2390494 | Power generator | Claim 3 | The power generator according to claim 1 or 2, further comprising: a guard (41) that has a circular opening (41 a) to allow the spherical body (21) to be partially exposed and that inhibits shifting upward of the spherical body.
2390494 | Power generator | Claim 4 | The power generator according to any one of the preceding claims, wherein the base member (F) is a float (F) that is placed on a surface of the sea.
2390500 | Systems and methods for monitoring a condition of a rotor blade for a wind turbine | Abstract | A rotor blade condition monitoring system (40) for use with a wind turbine (10) is provided. The wind turbine includes at least one rotor blade (28). The rotor blade condition monitoring system includes at least one sensor (80) configured to sense a vibration of the rotor blade (28) and to transmit at least one monitoring signal indicative of the sensed vibration, and a controller communicatively coupled to the sensor for receiving the monitoring signal from the sensor, the controller configured to determine a condition of the rotor blade based on the received monitoring signal.
2390500 | Systems and methods for monitoring a condition of a rotor blade for a wind turbine | Claim 1 | A wind turbine (10) including a rotor (22), at least one rotor blade (28), a drive train (66) for the rotor supported by a drive train support assembly (68), and a rotor blade condition monitoring system (40), said rotor blade condition monitoring system comprising: a plurality of sensors (80) configured to sense a vibration of the rotor blade (28) and to transmit at least one monitoring signal indicative of the sensed vibration, said plurality of sensors including a first sensor coupled to the drive train support assembly (68); and characterised by : a controller communicatively coupled to said sensor for receiving the monitoring signal from said sensor, said controller being configured to: (i) calculate a calculated range of operating vibration frequency values based on a plurality of sensed vibrations of the rotor blade over a period of operation of the wind turbine (10); and
2390500 | Systems and methods for monitoring a condition of a rotor blade for a wind turbine | Claim 2 | A wind turbine in accordance with claim 1, wherein said controller (42) is configured to transmit a notification signal to a user computing device (88) upon determining that the rotor blade condition is different than a predefined rotor blade condition.
2390500 | Systems and methods for monitoring a condition of a rotor blade for a wind turbine | Claim 3 | A wind turbine in accordance with any preceding claim, wherein said controller is configured to: transmit a notification signal upon determining that the sensed vibration frequency is not within the calculated range of operating vibration frequency values.
2390500 | Systems and methods for monitoring a condition of a rotor blade for a wind turbine | Claim 4 | A wind turbine in accordance with any preceding claim, wherein one of said sensors (80) is coupled to a hub (26) of the wind turbine (10).
2390500 | Systems and methods for monitoring a condition of a rotor blade for a wind turbine | Claim 5 | A wind turbine in accordance with any preceding claim, wherein one of said sensors (80) is coupled to at least one of a rotor flange (56), a main support bearing (58), and a rotor shaft (24) of the wind turbine (10).
2390500 | Systems and methods for monitoring a condition of a rotor blade for a wind turbine | Claim 6 | A wind turbine in accordance with any preceding claim, wherein the or each sensor (80) is one of a proximity sensor and an acceleration sensor.
2390500 | Systems and methods for monitoring a condition of a rotor blade for a wind turbine | Claim 7 | A wind turbine in accordance with any preceding claim, wherein the wind turbine (10) includes a pitch drive system (78) coupled to the rotor blade (28), said controller being configured to operate the pitch drive system to rotate the rotor blade upon determining that the condition of the rotor blade is less than the predefined condition of the rotor blade.
2394908 | Power distribution systems | Abstract | In a marine power distribution and propulsion system with a medium voltage distribution busbar (MVAC1) and a low voltage distribution busbar (LVAC1) then a rectifier (SC) is controlled, optionally to provide active filtering and static compensation benefits. A common power supply system incorporating ac generators (G1-G4) supplies power to the medium and low voltage distribution busbars. The rectifier (SC) is connected to the medium voltage distribution busbar (MVAC1). A controller (Co) uses feedback signals indicative of electrical quantities of the distribution voltages carried by both the medium voltage and low voltage distribution busbars (MVAC1, LVAC1) to control the rectifier (SC) to regulate electrical quantities at the ac terminals of the rectifier (SC) in order to achieve desired electrical quantities of the distribution voltage carried by the low voltage distribution busbar (LVAC1).
2394908 | Power distribution systems | Claim 1 | A power distribution system comprising: first and second distribution busbars (MVAC1, LVAC1 [Figs. I to 4]; MVDC1, LVAC1 [Figs. 5 and 6]) each carrying a respective distribution voltage;
2394908 | Power distribution systems | Claim 2 | A power distribution system according to claim 1, wherein the power converter (SC) is operated according to a PWM strategy that is selected or varied by the controller (Co).
2394908 | Power distribution systems | Claim 3 | A power distribution system according to claim 1 or claim 2, wherein the common power supply system includes an ac generator (G1 [Figs. 2 and 3]; DOG1 [Fig. 4]) connected to the first distribution busbar (MVAC1), and the first distribution busbar carries an ac distribution voltage.
2394908 | Power distribution systems | Claim 4 | A power distribution system according to claim 3, wherein the second distribution busbar (LVAC1) carries an ac distribution voltage, and the common power supply system further includes a transformer (T1) connected between the first and second distribution busbars (MVAC1, LVAC1).
2394908 | Power distribution systems | Claim 5 | A power distribution system according to claim 3, wherein the ac generator (DOG1) includes at least a pair of galvanically-isolated stator windings, a first stator winding supplying a first ac voltage being connected to the first distribution busbar (MVAC1), a second stator winding supplying a second ac voltage being connected to the second distribution busbar (LVAC1), and the second distribution busbar carries an ac or dc distribution voltage.
2394908 | Power distribution systems | Claim 6 | A power distribution system according to claim 5, wherein the second stator winding is connected to the second distribution busbar by means of a second power converter, and the second distribution busbar carries a dc distribution voltage.
2394908 | Power distribution systems | Claim 7 | A power distribution system according to any of claims 3 to 6, wherein the power converter (SC) is connected between the first distribution busbar (MVAC1) and an electrical load, the electrical load optionally including a propulsion motor (PM).
2394908 | Power distribution systems | Claim 8 | A power distribution system according to claim 1 or claim 2, wherein the common power supply system includes an ac generator (DOG1 [Figs. 5 and 6]), the power converter (SC) is connected between the ac generator and the first distribution busbar (MVDC1), and the first distribution busbar carries a dc distribution voltage.
2394908 | Power distribution systems | Claim 9 | A power distribution system according to claim 8, wherein the ac generator (DOG1) includes at least a pair of galvanically-isolated stator windings, a first stator winding supplying a first ac voltage being connected to the first distribution busbar (MVDC1) by means of the power converter (SC), a second stator winding supplying a second ac voltage being connected to the second distribution busbar (LVAC1), and the second distribution busbar carrying an ac or dc distribution voltage.
2394908 | Power distribution systems | Claim 10 | A power distribution system according to claim 9, wherein the second stator winding is connected to the second distribution busbar by means of a second power converter, and the second distribution busbar carries a dc distribution voltage.
2394908 | Power distribution systems | Claim 11 | A power distribution system according to any of claims 7 to 10, wherein an electrical load is connected to the first distribution busbar (MVDC1), the electrical load optionally including a propulsion motor (PM).
2394908 | Power distribution systems | Claim 12 | A power distribution system according to any preceding claim, wherein the feedback signals include a first voltage feedback signal (MVvfb) indicative of a voltage carried by the first distribution busbar and a second voltage feedback signal (LVvfb) indicative of a voltage carried by the second distribution busbar.
2394908 | Power distribution systems | Claim 13 | A power distribution system according to claim 3 or claim 8, wherein the feedback signals include a current feedback signal (MVifb) indicative of a current at the ac terminals of the ac generator (G1 [Figs. 2 and 3]; DOG1 [Figs. 4 to 6]).
2394908 | Power distribution systems | Claim 14 | A power distribution system according to any preceding claim, wherein the power converter (SC) is controlled to regulate: (i) power flow through the power converter, and (ii) power factor and/or harmonic distortion at the ac terminals of the power converter.
2394908 | Power distribution systems | Claim 15 | A method of controlling a power distribution system comprising: first and second distribution busbars (MVAC1, LVAC1 [Figs. 1 to 4]; MVDC1, LVAC1 [Figs. 5 and 6]) each carrying a respective distribution voltage, a common power supply system (G1 [Figs. 2 and 3]; DOG1 [Figs. 4 to 6]) supplying power to the first and second distribution busbars, and a power converter (SC) connected to the first distribution busbar, the power converter having ac terminals, the method comprising the steps of: using feedback signals (MVvfb, LVvfb) indicative of electrical quantities of the distribution voltages carried by the first and second distribution busbars to control the power converter (SC) to regulate electrical quantities at the ac terminals of the power converter and/or electrical quantities of the distribution voltage carried by the second distribution busbar (LVAC1).
2394908 | Power distribution systems | Claim 16 | A method according to claim 15, wherein the power converter (SC) is controlled to regulate electrical quantities at the ac terminals of the power converter and electrical quantities of the distribution voltage carried by the second distribution busbar (LVAC1) according to a compromise.
2394908 | Power distribution systems | Claim 17 | A method according to claim 15 or claim 16, wherein the power converter (SC) is controlled to regulate electrical quantities at the ac terminals of the power converter and electrical quantities of the distribution voltage carried by the second distribution busbar (LVAC1) according to a regulator switching or mixing function.
2394908 | Power distribution systems | Claim 18 | A method according to any of claims 15 to 17, wherein the power converter (SC) is controlled in accordance with a PWM strategy.
2394908 | Power distribution systems | Claim 19 | A method according to claim 18, wherein the power converter (SC) is controlled by selecting or varying one or more of: (i) the modulation depth of the PWM strategy,
2394908 | Power distribution systems | Claim 20 | A method according to any of claims 15 to 19, wherein the first distribution busbar (MVAC1 [Figs. 1 to 4]; MVDC1 [Figs. 5 and 6]) carries a dc or ac distribution voltage and/or the second distribution busbar (LVAC1) carries a dc or ac distribution voltage.
2397291 | Method and device for producing a wooden material body and wooden material body | Abstract
2397291 | Method and device for producing a wooden material body and wooden material body | Claim 1 | A method for producing a wood based material body (1), in which the following steps are executed: - Preparation of a fragmentary material (2) containing lignocellulose,
2397291 | Method and device for producing a wooden material body and wooden material body | Claim 2 | The method in accordance with claim 1, characterised in that the mass (4) is applied in a liquid or viscous form either partially, in particular in the form of drops, threads, strips, and/or in areas, or over the whole area.
2397291 | Method and device for producing a wooden material body and wooden material body | Claim 3 | The method in accordance with one of the preceding claims, characterised in that the mass (4) expands and/or hardens only during and/or after the step of pressing, in particular at a temperature of at least 60°C, preferably of at least 70°C, particularly preferably of at least 80°C.
2397291 | Method and device for producing a wooden material body and wooden material body | Claim 4 | The method in accordance with one of the preceding claims, characterised in that the mass (4) is a mass (4) containing plastic, in particular a mass (4) containing polyurethane.
2397291 | Method and device for producing a wooden material body and wooden material body | Claim 5 | The method in accordance with one of the preceding claims, characterised in that the mass (4) is applied, in particular exclusively, on one side (7) of the layer (3a, 3b, 3c, 3d) in question, which does not form one of the external faces (8) of the layered structure (5).
2397291 | Method and device for producing a wooden material body and wooden material body | Claim 6 | The method in accordance with one of the preceding claims, characterised in that production parameters are selected such that after the step of pressing the mass (4) is distributed over at least 50%, in particular over at least 80%, preferably over at least 90%, particularly preferably over 100%, of the cross section of at least one of the layers (3a, 3b, 3c, 3d), in particular of the whole layered structure (5) and/or wood based material body (1), wherein as production parameters in particular one or a plurality are selected from the group comprising the quantity of mass (4) to be applied, the viscosity of the mass (4) to be applied, the area at which the mass (4) is applied, the pressure applied during pressing, the temperature during pressing, and the duration of pressing.
2397291 | Method and device for producing a wooden material body and wooden material body | Claim 7 | The method in accordance with claim 6, characterised in that by means of the expansion and subsequent hardening of the mass (4), sealing of the surface is effected.
2397291 | Method and device for producing a wooden material body and wooden material body | Claim 8 | The method in accordance with one of the preceding claims, characterised in that an addition of fibrous reinforcement material (11) takes place, wherein in particular glass, aramide and/or carbon fibres are added as the fibrous reinforcement material (11).
2397291 | Method and device for producing a wooden material body and wooden material body | Claim 9 | The method in accordance with one of the preceding claims, characterised in that the mass (4) is applied in a coloured form.
2397291 | Method and device for producing a wooden material body and wooden material body | Claim 10 | A device (12) for producing a wood based material body (1), in particular for purposes of executing the method in accordance with one of the preceding claims, - with a forming line (6),
2397291 | Method and device for producing a wooden material body and wooden material body | Claim 11 | The device (12) in accordance with claim 10, characterised in that a plurality of spreading devices (13a, 13b, 13c, 13d) and a plurality of application devices (14a, 14b) are arranged one behind another in the direction of production movement (P), wherein at least one application device (14a, 14b) is arranged between two spreading devices (13a, 13b, 13c, 13d).
2397291 | Method and device for producing a wooden material body and wooden material body | Claim 12 | The device (12) in accordance with claim 10 or 11, characterised in that the device (12) furthermore has a control device (17) for purposes of controlling production parameters, which is configured such that the production parameters can be controlled such that after the step of pressing the mass (4) is distributed over at least 50%, in particular over at least 80%, preferably over at least 90%, particularly preferably over 100%, of the cross-section of at least one of the layers (3a, 3b, 3c, 3d), in particular of the whole layered structure (5) and/or wood based material body (1).
2397291 | Method and device for producing a wooden material body and wooden material body | Claim 13 | A wood based material body (1) produced by the method in accordance with one of the claims 1 to 9, - with one or a plurality of layers (3a, 3b, 3c, 3d) of the fragmentary material (2) containing lignocellulose and provided with binding agent, and
2397291 | Method and device for producing a wooden material body and wooden material body | Claim 14 | The wood based material body (1) in accordance with claim 13, characterised in that the mass (4) is distributed over at least 50%, in particular over at least 80%, preferably over at least 90%, particularly preferably over 100%, of the cross section of at least one of the layers (3a, 3b, 3c, 3d), in particular of the whole layered structure (5) and/or wood based material body (1).
2397291 | Method and device for producing a wooden material body and wooden material body | Claim 15 | The wood based material body (1) in accordance with claim 13 or 14, characterised in that the proportion of mass (4) varies over the cross section of the wood material body (1), and in particular is a maximum in the interior of the wood based material body (1).
2397291 | Method and device for producing a wooden material body and wooden material body | Claim 16 | The wood based material body (1) in accordance with one of the claims 13 to 15, characterised in that the wood material body (1) is a wood based material body (1) in board form, in particular a chipboard, fibreboard, or OSB board.
2399039 | A FLYWHEEL | Abstract
2399039 | A FLYWHEEL | Claim 1 | A flywheel (30) having as components a drive transfer element (60) and a rim (50), the drive transfer element (60) being coupled to the rim (50) by a winding (80, 90) around each, wherein the rim (50) comprises a mass element (10) and a support element (40), and wherein an indicator ring (800) is mounted via an indicator ring mounting to the flywheel (30) for rotation therewith, the indicator ring (800) being formed so as to behave differently under rotation than a flywheel component; characterised in that the indicator ring (800) deforms differently than the flywheel component under rotation of the flywheel (30) to achieve a separation from the indicator ring mounting under a predetermined speed lower than the speed under which flywheel failure is to be expected.
2399039 | A FLYWHEEL | Claim 2 | A flywheel (30) as claimed in claim 1 in which the indicator ring (800) is mounted to the flywheel (30) by an interference fit, and optionally in which the interference fit results in a predetermined pre-load between the indicator ring (800) and its mounting when the flywheel (30) is at rest.
2399039 | A FLYWHEEL | Claim 3 | A flywheel (30) as claimed in claim 1 or 2 in which the support element (40) comprises a circumferential support element at least partially disposed radially outside the mass element (10).
2399039 | A FLYWHEEL | Claim 4 | A flywheel (30) as claimed in any preceding claim wherein the indicator ring (800) is supported by the support element (40), and optionally wherein the indicator ring (800) is mounted substantially radially outside the support element (40), and optionally wherein the indicator ring (800) has a stiffness less than or substantially equal to that of the support element (40) to deform differently under rotation.
2399039 | A FLYWHEEL | Claim 5 | A flywheel (30) as claimed in any preceding claim wherein the indicator ring (800) is mounted substantially radially inside the support element (40), and optionally wherein the indicator ring (800) has a stiffness greater than or substantially equal to that of the support element (40) to deform differently under rotation.
2399039 | A FLYWHEEL | Claim 6 | The flywheel (30) of claim 1 wherein the drive transfer element (60) comprises a shaft and the indicator ring (800) is mounted on the shaft.
2399039 | A FLYWHEEL | Claim 7 | The flywheel (30) of any preceding claim wherein the support element (40) comprises circumferentially wound fibre, and preferably the circumferentially wound fibre is carbon, and optionally wherein the flywheel (30) is balanced as an assembly.
2399039 | A FLYWHEEL | Claim 8 | The flywheel (30) of claims 2 to 7 in which the interference fit has a non-uniform stress distribution at the interference boundary.
2399039 | A FLYWHEEL | Claim 9 | The flywheel (30) of any preceding claim further comprising a detector for detecting differential behaviour of the indicator ring (800) and flywheel (30) under rotation, and optionally in which the detector is arranged to detect an imbalance caused by said differential behaviour.
2399039 | A FLYWHEEL | Claim 10 | A method of constructing a flywheel (30) comprising the steps of providing a winding (80) around a drive transfer element (60) and a rim (50) and mounting an indicator ring (800) via an indicator ring mounting to the flywheel (30) for rotation therewith, wherein the rim (50) comprises a mass element (10) and a support element (40), and wherein the indicator ring (800) is formed so as to behave differently under rotation than a flywheel component; characterised in that the indicator ring (800) deforms differently than the flywheel component under rotation of the flywheel (30) to achieve a separation from the indicator ring mounting under a predetermined speed lower than the speed under which flywheel failure is to be expected.
2399039 | A FLYWHEEL | Claim 11 | A method as claimed in claim 10 in which the indicator ring (800) is mounted using an interference fit.
2399039 | A FLYWHEEL | Claim 12 | The method of claim 10 wherein the support element (40) comprises a circumferential support element at least partially radially disposed outside the mass element (10) and the indicator ring (800) is mounted to the support element (40), and optionally wherein the indicator ring (800) is mounted substantially radially outside the support element (40) or the indicator ring (800) is mounted substantially radially inside of the support element (40).
2399039 | A FLYWHEEL | Claim 13 | The method of claims 10 to 12 wherein the indicator ring (800) is pressed onto or into the flywheel (30) such that a pre-load results between the indicator ring (800) and its mounting having non-uniform stress distribution at the interference boundary, and optionally wherein the flywheel (30) is balanced on assembly.
2399039 | A FLYWHEEL | Claim 14 | The method of claims 10 to 13 wherein the mass element (10) is ductile and wherein both the winding (80) and the support element (40) are preloaded by rotating the flywheel (30) in a pre-loading step such that centrifugal forces acting on the mass element (10) cause it to yield outwardly, and optionally wherein in the pre-loading step the flywheel (30) is rotated at a speed greater than normal operating rotational speeds and lower than a speed which would cause the pre-load between the indicator ring (800) and its mounting to be overcome.
2399039 | A FLYWHEEL | Claim 15 | A method of operating a flywheel (30) as claimed in any of claims 1 to 9 and/or fabricated or claimed in any of claims 10 to 14, the method of operating comprising rotating the flywheel (30) and monitoring for an imbalance in the flywheel (30) to indicate overload.
2404057 | VERTICAL AXIS WIND TURBINE | Abstract
2404057 | VERTICAL AXIS WIND TURBINE | Claim 1 | A turbine head (11) comprising: a rotatable member (12);
2404057 | VERTICAL AXIS WIND TURBINE | Claim 2 | A turbine head as claimed in claim 1, wherein the surface area of the portion of the surface of the blade on one side of the axis (26) is greater than the surface area of the surface on the other side of the axis.
2404057 | VERTICAL AXIS WIND TURBINE | Claim 3 | A turbine head as claimed in any preceding claim, wherein each blade is rotatably mounted at a point between the centre of the blade and a point one-quarter of the length of the blade in from the end of the blade.
2404057 | VERTICAL AXIS WIND TURBINE | Claim 4 | A turbine head as claimed in any preceding claim, wherein each blade is rotatably mounted at a point one-sixth of the length of the blade from the centre of the blade.
2404057 | VERTICAL AXIS WIND TURBINE | Claim 5 | A turbine head as claimed in any preceding claim, wherein each blade comprises a blade frame (32) and a blade covering, the blade frame (32) forming the outer edges of the blade and the covering forming the surface of each blade.
2404057 | VERTICAL AXIS WIND TURBINE | Claim 6 | A turbine head as claimed in claim 5, wherein the blade covering comprises a flexible material.
2404057 | VERTICAL AXIS WIND TURBINE | Claim 7 | A turbine head as claimed in any preceding claim wherein the angle between the first and second positions is between seventy five and one hundred and five degrees.
2404057 | VERTICAL AXIS WIND TURBINE | Claim 8 | A turbine head as claimed in any preceding claim further comprising a first stop means (28) for each of the blades, wherein the first stop means (28) limits the degree of rotation of the blade and preferably a second stop means for each of the blades, wherein the second stop means further limit the degree of rotation of the blade.
2404057 | VERTICAL AXIS WIND TURBINE | Claim 9 | A turbine head as claimed in claim 8 wherein the stop means is: a projection extending from the rotatable member; a tether between a fixed point and a point on the blade; or a part of the rotatable member.
2404057 | VERTICAL AXIS WIND TURBINE | Claim 10 | A turbine head as claimed in any preceding claim wherein the rotatable member (12) includes a plurality of turbine vanes and at least one of each of the plurality of blades is mounted to a respective one of the turbine vanes.
2404057 | VERTICAL AXIS WIND TURBINE | Claim 11 | A turbine head as claimed in claim 10 wherein the turbine vanes include an elongate portion (30; 70; 71) and a frame portion (32) at one end of the elongate portion, the blade mounted within the frame portion.
2404057 | VERTICAL AXIS WIND TURBINE | Claim 12 | A turbine head as claimed in claim 10 or 11 wherein the turbine vanes include a pair of arms (52, 54) the blade being mounted at one point to one arm of the pair of arms (52, 54) and at another point to the other arm of the pair of arms (52. 54).
2404057 | VERTICAL AXIS WIND TURBINE | Claim 13 | A turbine head as claimed in any preceding claim wherein each blade is mounted at an asymmetric point along the width of the blade.
2404057 | VERTICAL AXIS WIND TURBINE | Claim 14 | A vertical axis wind turbine including a turbine head rotatably mounted upon a support (16), the turbine head as claimed in any one of Claims 1 to 13.
2404057 | VERTICAL AXIS WIND TURBINE | Claim 15 | A vertical axis wind turbine as claimed in Claim 14 further comprising a braking means to limit the speed of rotation of the turbine head about the support.
2409306 | ROTARY TRANSMITTER AND SEPARATELY EXCITED SYNCHRONOUS MACHINE | Abstract
2409306 | ROTARY TRANSMITTER AND SEPARATELY EXCITED SYNCHRONOUS MACHINE | Claim 1 | Rotary transmitter, in particular transformatoric rotary transmitter for supplying an excitation winding of a separately excited synchronous machine, having a primary winding (7) and a secondary winding (6) which is arranged such as to be able to rotate relative to the primary winding (7) and is inductively coupled thereto, wherein the windings (6, 7) extend over the same axial region or at least over an identical axial partial region, wherein a first ferrite core (2) is assigned to the primary winding (7) and a second ferrite core (3) is assigned to the secondary winding, wherein the first and the second ferrite core (2, 3) extend over at least an identical axial partial region and extend at least over an identical radial partial region, wherein the ferrite cores (2, 3) of the respective winding (6, 7) are attached to a respective associated retaining part (1, 5), wherein each ferrite core (2, 3) has substantially a shape corresponding to a full cylinder which has a central bore and in which there is formed a centrally arranged recess which has the shape of a pineapple slice or torus and which has a smaller axial extension than the full cylinder, characterized in that each ferrite core (2, 3) is composed of ferrite plates in such a way that said shape is at least approximately achieved, wherein the ferrite cores (2, 3) of the respective winding (6, 7) are materially attached to the respective associated retaining part (1, 5), wherein the retaining parts (1, 5) are made of aluminium.
2409306 | ROTARY TRANSMITTER AND SEPARATELY EXCITED SYNCHRONOUS MACHINE | Claim 2 | Rotary transmitter according to claim 1, characterized in that a capacitance is connected in series and/or in parallel with each of the windings in such a way that the associated resonant frequency corresponds substantially to the frequency of the current fed into the primary winding.
2409306 | ROTARY TRANSMITTER AND SEPARATELY EXCITED SYNCHRONOUS MACHINE | Claim 3 | Rotary transmitter according to at least one of the preceding claims, characterized in that the ferrite cores (2, 3) are each configured to be open in the axial direction.
2409306 | ROTARY TRANSMITTER AND SEPARATELY EXCITED SYNCHRONOUS MACHINE | Claim 4 | Rotary transmitter according to at least one of the preceding claims, characterized in that the majority of the magnetic flux from the first to the second ferrite core (2, 3) passes through the air gap between the first and second ferrite core (2, 3) in the radial direction.
2409306 | ROTARY TRANSMITTER AND SEPARATELY EXCITED SYNCHRONOUS MACHINE | Claim 5 | Rotary transmitter according to at least one of the preceding claims, characterized in that the retaining part (1, 5) of the second ferrite core (3) is arranged on a shaft (4).
2409306 | ROTARY TRANSMITTER AND SEPARATELY EXCITED SYNCHRONOUS MACHINE | Claim 6 | Rotary transmitter according to at least one of the preceding claims, characterized in that the two ferrite cores (2, 3) are provided in a manner pushed axially one inside the other or in an interleaved manner.
2409306 | ROTARY TRANSMITTER AND SEPARATELY EXCITED SYNCHRONOUS MACHINE | Claim 7 | Rotary transmitter according to at least one of the preceding claims, characterized in that a shaft (4) protrudes through the central bore of the second ferrite core (3).
2409306 | ROTARY TRANSMITTER AND SEPARATELY EXCITED SYNCHRONOUS MACHINE | Claim 8 | Rotary transmitter according to at least one of the preceding claims, characterized in that the hollow central stud of the second ferrite core (3), which is formed by the recess and the central bore, protrudes into the central bore of the first ferrite core (2).
2409306 | ROTARY TRANSMITTER AND SEPARATELY EXCITED SYNCHRONOUS MACHINE | Claim 9 | Separately excited synchronous machine having a rotary transmitter according to at least one of the preceding claims, wherein the synchronous machine has a rotatably mounted rotor, on which an excitation winding is arranged, characterized in that the rotary transmitter is arranged in a different axial region than the excitation winding, in particular wherein the windings of the rotary transmitter are spaced apart axially, in particular in the rotor axis direction, from the excitation winding of the synchronous machine, wherein the excitation winding is arranged on the rotor.
2411697 | A FLYWHEEL | Abstract
2411697 | A FLYWHEEL | Claim 1 | Apparatus for coupling force between first (1766) and second (1767) movable members, wherein the first member (1766) has a first array of alternating magnetic poles (1710, 1720) arranged thereon and the second member (1767) has a second array of alternating magnetic poles (1740, 1750) arranged thereon, wherein: magnetic flux coupling means (1730) is arranged between the first (1766) and second (1767) members, wherein there is a first spacing between the magnetic flux coupling means (1730) and the first member (1766) and a second spacing between the magnetic flux coupling means (1730) and the second member (1767); and
2411697 | A FLYWHEEL | Claim 2 | The apparatus of claim 1 in which one of the first (1766) and second (1767) members is coupled to the flywheel (30).
2411697 | A FLYWHEEL | Claim 3 | The apparatus of any preceding claim in which the velocity of the first member (1766) is equal to the velocity of the second member (1767) multiplied by a multiplier, the multiplier being proportional to the ratio of the number of magnetic pole pairs (1710, 1720, 1740, 1750) of the first (1766) and second (1767) members.
2411697 | A FLYWHEEL | Claim 4 | The apparatus of any preceding claim in which the first (1766) and second (1767) members are rotatable, and the first and second spacings are angular spacings.
2411697 | A FLYWHEEL | Claim 5 | The apparatus of claims 1 to 3 in which the first (1766) and second (1767) members are linearly movable, and the first and second spacings are linear spacings.
2411697 | A FLYWHEEL | Claim 6 | The apparatus of claims 1 to 3 in which one of the first (1766) and second (1767) members is rotatable, the corresponding one of first and second spacings being an angular spacing, and the other one of the first (1766) and second (1767) members is linearly movable, the corresponding other one of first and second spacings being a linear spacing.
2411697 | A FLYWHEEL | Claim 7 | The apparatus of claim 4 in which the first array (1710, 1720) is arranged inside the second array (1740, 1750), or the first array (1710, 1720) is arranged opposite the second array (1740, 1750).
2411697 | A FLYWHEEL | Claim 8 | The apparatus of claims 4, 5 or 6 in which the first array (1710, 1720) is arranged alongside the second array (1740, 1750).
2411697 | A FLYWHEEL | Claim 9 | The apparatus of any preceding claim in which the coupling means (1730) comprises one or more coupling elements (2130, 2131, 2132, 2133) of material having a high relative magnetic permeability.
2411697 | A FLYWHEEL | Claim 10 | The apparatus of claim 9 in which the relative permeability is greater than about 400; or in which the coupling element (2130, 2131, 2132, 2133) has a low electrical conductivity; or in which the coupling element (2130, 2131, 2132, 2133) is substantially same thickness as the membrane (1550) or thicker than the membrane (1550); or in which coupling element (2130, 2131, 2132, 2133) thickness increases with radius from axis of rotation.
2411697 | A FLYWHEEL | Claim 11 | The apparatus of claim 9 in which there are a plurality of coupling elements (2130, 2131, 2132, 2133), the number of coupling elements (2130, 2131, 2132, 2133) being sufficient to span two pole-pairs of the member (1766, 1767) having the greatest pole spacing; or in which each coupling element (2130, 2131, 2132, 2133) is segmented orthogonally to a direction of relative motion between the members (1766, 1767); or in which each coupling element (2130, 2131, 2132, 2133) varies in alignment with the poles (1710, 1720, 1740, 1750) of the first (1766) and second (1767) members in the direction of motion, along a line orthogonal to the direction of motion.
2411697 | A FLYWHEEL | Claim 12 | The apparatus of any preceding claim in which the membrane (1550) has a low magnetic permeability and preferably a low electrical conductivity.
2411697 | A FLYWHEEL | Claim 13 | The apparatus of any preceding claim in which the poles (1710, 1720, 1740, 1750) of each array are substantially equally spaced with respect to other poles (1710, 1720, 1740, 1750) of the same array in a direction of motion between the members (1766, 1767).
2411697 | A FLYWHEEL | Claim 14 | The apparatus of any preceding claim in which the poles (1710, 1720, 1740, 1750) of the first (1766) and second (1767) members are arranged with a spacing therebetween in a direction of relative motion between the members (1766, 1767), wherein the coupling means (1730) provides a region of relatively high magnetic flux density between a pole (1710, 1720) of the first member (1766) and a pole (1740, 1750) of the second member (1767), further in which at least one of the first array, the second array, and the coupling means (1730) are arranged such that the alignment of the region relative to at least one of the first member (1766), the second member (1767) and the coupling means (1730), varies along a line between the members (1766, 1767) and orthogonal to the direction of motion.
2411697 | A FLYWHEEL | Claim 15 | A method of making a coupler for coupling force between first (1766) and second (1767) movable members, the method comprising: arranging an array of alternating magnetic poles (1710, 1720, 1740, 1750) on each of first (1766) and second (1767) members;
2411698 | A FLYWHEEL | Abstract
2411698 | A FLYWHEEL | Claim 1 | A method of balancing a flywheel (30) having a relatively dense outer rim (50), the method incorporating the steps of: rotating the flywheel (30) in a vacuum chamber (1550) having gas admission means and containing at least a partial vacuum,
2411698 | A FLYWHEEL | Claim 2 | The method of claim 1 in which the flywheel rim (50) is a composite rim.
2411698 | A FLYWHEEL | Claim 3 | The method of any preceding claim in which the flywheel (30) has surface irregularities.
2411698 | A FLYWHEEL | Claim 4 | The method of claim 1 or 2 in which the flywheel (30) is rotated such that the surface of the rim (50) moves substantially at or in excess or the speed of sound.
2411698 | A FLYWHEEL | Claim 5 | The method of claim 4 in which the heat causes a change of material state.
2411698 | A FLYWHEEL | Claim 6 | The method of any preceding claim in which upon admission of gas, supersonic shock waves result in the gas between the surface irregularities and the wall of the vacuum chamber (1550).
2411698 | A FLYWHEEL | Claim 7 | The method of any preceding claim in which the gap between the wall of the vacuum chamber (1550) and the flywheel rim (50) is narrow and is preferably about 10mm.
2411698 | A FLYWHEEL | Claim 8 | The method of any preceding claim in which the gas is inert, and is preferably Nitrogen.
2411698 | A FLYWHEEL | Claim 9 | The method of any preceding claim in which the flywheel (30) is first balanced by conventional methods.
2411698 | A FLYWHEEL | Claim 10 | The method of any preceding claim in which the vacuum is better than a pressure of 1 mbar.
2411698 | A FLYWHEEL | Claim 11 | The method of any preceding claim in which the pressure change on admitting the gas is sufficient to bring the vacuum chamber (1550) pressure higher than about 0.5bar.
2411698 | A FLYWHEEL | Claim 12 | The method of any preceding claim in which the speed is chosen such that the inner parts of the flywheel (30) are travelling at a subsonic speed.
2411698 | A FLYWHEEL | Claim 13 | The method of any preceding claim in which after gas is admitted the flywheel (30) continues to spin, at a rim surface speed greater than or substantially equal to the speed of sound, for a predetermined period, and preferably in which the period is between about 10 and 60 seconds.
2411698 | A FLYWHEEL | Claim 14 | The method of any preceding claim in which the admitted gas contains only a negligible amount of water vapour.
2411698 | A FLYWHEEL | Claim 15 | An apparatus for balancing a flywheel (30) of the type having a relatively dense outer rim (50), comprising: a vacuum chamber (1550) having means for rotatably mounting the flywheel (30);
2411699 | A FLYWHEEL | Abstract
2411699 | A FLYWHEEL | Claim 1 | Apparatus for coupling force between first (1766) and second (1767) movable members, wherein the first member (1766) has a first array of alternating magnetic poles (1710, 1720) arranged thereon and the second member (1767) has a second array of alternating magnetic poles (1740, 1750) arranged thereon, the alternating poles having a spacing therebetween in a direction of relative motion between the members, a magnetic flux coupling element (1730) being arranged between the first (1766) and second (1767) members, thereby providing a flux density region of relatively high magnetic flux density between a pole of the first member (1766) and a pole of the second member (1767), wherein: the first (1766) and second (1767) members and the coupling element (1730) are arranged relative to one another by inclusion of an offset in the direction of motion to prevent complete alignment.
2411699 | A FLYWHEEL | Claim 2 | The apparatus of claim 1 in which one of first (1710, 1720) and second (1740, 1750) pole arrays are split along their axis into split pole parts and one of the split pole parts is differently aligned in the direction of motion than another split pole part.
2411699 | A FLYWHEEL | Claim 3 | The apparatus of claim 2 in which the split pole part alignments form a symmetrical pattern, and optionally in which the split pole part alignments form a chevron or a sinusoidal pattern.
2411699 | A FLYWHEEL | Claim 4 | The apparatus of any preceding claim in which the magnetic flux coupling element (1730) is split along its axis into split coupling parts (2130, 2131, 2132, 2133), and one of the split coupling parts (2130, 2131, 2132, 2133) is arranged with a different alignment in the direction of motion relative to one of the poles of the first and second members than another of the split coupling parts (2130, 2131, 2132, 2133).
2411699 | A FLYWHEEL | Claim 5 | The apparatus of claim 4 in which the split pole part alignments form a symmetrical pattern, and optionally in which the split pole part alignments form a chevron or a sinusoidal pattern.
2411699 | A FLYWHEEL | Claim 6 | The apparatus of any preceding claim in which the first (1766) and second (1767) members are rotatable, and the first and second spacings are angular spacings.
2411699 | A FLYWHEEL | Claim 7 | The apparatus of any preceding claim in which the first array is arranged inside the second array, and/or in which the first array is arranged opposite the second array, and/or in which the first array is arranged alongside the second array
2411699 | A FLYWHEEL | Claim 8 | The apparatus of claims 1 to 5 in which the first (1766) and second (1767) members are linearly movable, and the first and second spacings are linear spacings.
2411699 | A FLYWHEEL | Claim 9 | The apparatus of claims 1 to 5 in which one of the first (1766) and second (1767) members is rotatable, the corresponding one of first and second spacings is an angular spacing, the other one of the first (1766) and second (1767) members is linearly movable, and the corresponding other one of first and second spacings is a linear spacing.
2411699 | A FLYWHEEL | Claim 10 | The apparatus of any preceding claim in which the magnetic flux coupling element (1730) comprises one or more coupling elements of material having a high relative magnetic permeability, and optionally: in which the relative permeability is greater than about 400; or
2411699 | A FLYWHEEL | Claim 11 | The apparatus of any preceding claim in which the magnetic flux coupling element (1730) has a low electrical conductivity.
2411699 | A FLYWHEEL | Claim 12 | The apparatus of any preceding claim in which the poles of each array are substantially equally spaced with respect to other poles in the same array.
2411699 | A FLYWHEEL | Claim 13 | The apparatus of any preceding claim in which the poles (1710, 1720) of the first array have substantially the same spacing as those (1740, 1750) of the second array.
2411699 | A FLYWHEEL | Claim 14 | The apparatus of any preceding claim in which poles (1710, 1720) of first array have a greater or lesser spacing than the spacing of poles (1740, 1750) in the second array.
2411699 | A FLYWHEEL | Claim 15 | A method of making a coupler for coupling force between first (1766) and second (1767) movable members, the method comprising: arranging an array of alternating magnetic poles on each of first (1766) and second (1767) members, wherein the first member (1766) has a first array of alternating magnetic poles (1710, 1720) arranged thereon and the second member (1767) has a second array of alternating magnetic poles (1740, 1750) arranged thereon, the poles having a spacing therebetween in a direction of relative movement between the members;
2415667 | Variable windmill wing wind power generator | Abstract | The present invention relates to a variable windmill wing wind power generator having a power generation efficiency increasing means, which includes: an installation unit; a vertical rotating shaft; a bearing; '['-shaped holders; a plurality of inner wing installation units; support rods; a plurality of outer wing installation units; support rings; vertical support rods; support bars; a plurality of diagonal support bars connected between the upper and lower outer wing installation units within the same group; ladders; windmill wings; support units; a power generating means; a windmill wing fixing means; and a fixing means driving device. According to the present invention, the wind power generator can fold the windmill wings in the wind receiving direction and unfold the windmill wings when they are rotated by 180° from the wind receiving direction so as to minimize a resistance force exerted on a rotary force of a windmill shaft, thus increasing the power generation efficiency. The wind power generator according to the present invention can simplify the manufacturing process by the simple structure and be installed in a plural number in various places regardless of the installation location, thus maximizing the amount of power generation per unit area, achieving the industrial purpose, and generating electricity in the environment-friendly fashion without causing pollution such as greenhouse gas. Also, the wind power generator according to the present invention can be installed in strong as a group with up/down multi-stages, stop easily the rotation operation of the windmill wings according to need, and reach easily a troubleshooter at the position of corresponding windmill wing which needs to repair, thus performing a follow-up control of maintenance conveniently.
2415667 | Variable windmill wing wind power generator | Claim 1 | A variable windmill wing wind power generator comprising: an installation mount (10) stood on the floor in the shape of a cross (+) and having a vertical rotating shaft holder in a central portion thereof;
2415667 | Variable windmill wing wind power generator | Claim 2 | The wind power generator of Claim 1, wherein each of the inner wing installation units (40) is divided into two installation units (40a, 40b), which are coupled to each other by a bolt (41), the ends of the support rods (40 ') are inserted into the inner wing installation unit (40) in the horizontal direction from the front, rear, left and right directions and fixed thereto by a bolt (42) downwardly inserted from the top surface, the ends of wing rotating shafts (71) are rotatably inserted into the inner wing installation units (40) on the same plane as the support rods (40 '), the ends of rotating shafts (96) of the windmill wing fixing means (90 ') are rotatably inserted into the inner wing installation units (40) below the inserted portions of the support rods (40 ') and the wing rotating shafts (71), the other ends of the support rods (40 ') are inserted into and fixed to the outer wing installation units (50), and the respective other ends of the wing rotating shafts (71) and the rotating shafts (96) are rotatably inserted into the outer wing installation units (50).
2415667 | Variable windmill wing wind power generator | Claim 3 | The wind power generator of Claim 2, wherein the inner wing installation units (40) are divided into a structure in which the cutting side of the central portion for dividing the installation unit (40) into two is parallel to the outer side and a structure in which the cutting side for dividing the installation unit (40) into two is diagonal, and employed for each group of the windmill wings.
2415667 | Variable windmill wing wind power generator | Claim 4 | The wind power generator of any one of the preceding claims, wherein each of the windmill wings (70) comprises: a wing rotating shaft (71) rotatably installed between the inner wing installation unit (40) and the outer wing installation unit (50) on the same plane as the support rod (40 ');
2415667 | Variable windmill wing wind power generator | Claim 5 | The wind power generator of Claim 4, wherein the wing rotating shafts (71) located on the same plane are connected with plural steel wire support bars (60c, 60d, 60f), plural steel wire support bars (60c) are connected and fixed between the support ring (60), and also a support bar (60c) and a support bar (60d), and a support bar (60f) and a support ring (60) are connected with each other.
2415667 | Variable windmill wing wind power generator | Claim 6 | The wing power generator of Claim 4 or 5, wherein the wing parts (72) are made of any one selected from the group consisting of transparent or opaque reinforced plastic, strengthened glass, non-ferrous metal, and duralumin.
2415667 | Variable windmill wing wind power generator | Claim 7 | The wing power generator of any one of the preceding claims, wherein each of the support units (80) is divided into two support bodies (80a, 80b), which are coupled to each other by a bolt (82), support plates are inserted into bottom circular projection portions (83) formed by the coupling of the support bodies (80a, 80b), each of the support plates is divided into two support plates (84a, 84b) so that one support plate forms a hinge structure and the other support plate is coupled to a bolt (86) through the medium of a bracket (85), the ends of the wires (81) are fixed to four edges of the coupled support plates (84a, 84b), and the other ends of the wires (81) are connected and fixed to the '[ '-shaped holders (30).
2415667 | Variable windmill wing wind power generator | Claim 8 | The wind power generator of any one of the preceding claims, wherein each of the windmill wing fixing means (90 ') is divided into two moving units (91a, 91b), which are coupled to each other by a bolt (92) so that the moving units (91a, 91b) can move in the up/down direction with the vertical rotating shaft (20) inserted into a central portion thereof, a moving shaft (93) for moving the moving units (91a, 91b) in the up/down direction is inserted and fixed between two moving units (91a, 91b), the ends of the straight lever (94) are fixed to outer surfaces of the two coupled moving units (91a, 91b), respectively, the ends of 'L '-shaped levers (95) are rotatably connected to the other ends of the straight levers (94), rotating shafts (96) provided with springs (96a) are inserted into the other ends of the 'L '-shaped levers (95) and rotatably inserted into the inner wing installation units (40), stopper pins (95a) for stopping rotation of the 'L '-shaped levers (95) are inserted into and fixed to the inner wing installation units (40) on which the other ends of the 'L '-shaped levers (95) are located, the springs (95a) have the ends mounted on and fixed to the support rods (40 ') and the other ends fixed on the 'L '-shaped levers adjacent to the connection portions of the straight levers (94) and the 'L '-shaped levers (95), and a plurality of levers (97) are fixed on the rotating shafts (96) at given intervals.
2415667 | Variable windmill wing wind power generator | Claim 9 | The wind power generator of Claim 8, wherein the two moving units (9 1 a, 91b) have a structure in which the cutting side of the central portion for dividing the moving unit into two is parallel to the outer side, two moving units (91a ', 91b ') having a structure in which the cutting side is diagonal are further provided, the moving units (91a, 91b) of the parallel structure are employed for one group of windmill wings (70) and the moving units (91a ', 91b ') of the diagonal structure are employed for the other group of windmill wings (70).
2415667 | Variable windmill wing wind power generator | Claim 10 | The wind power generator of any one of the preceding claims, wherein the fixing means driving device (100 ') comprises: a rectangular box body (101);
2415667 | Variable windmill wing wind power generator | Claim 11 | The wind power generator of Claim 10, wherein the rectangular box body (101 ') includes a guide groove (101a) having oblong shapes at upper and lower portions thereof, formed at a side of the rectangular body, the lower fixing plate (102 ') is fixed to a lower portion of the rectangular box body (101 ') by a '¬ '-shaped bracket, the rollers (103 ', 104 ') are fixed to a lower side of the lower fixing plate (102 ') by a bracket (b), the lower end of the moving shaft (107 ') is fixed to the corner of the lower moving plate (105 ') by nuts (c, c ') and the upper end of the moving shaft (107 ') is fixed to the upper moving plate (110 ') by nuts (c, c '), a guide member (105a) having a guide protrusion (d) is fixed at an upper side end of the lower moving plate (105 ') and the guide protrusion (d) is inserted into the guide groove (101a), a fixing bolt (e) is formed at a side of the upper fixing plate (108 ') and inserted and fixed into a side of the rectangular box body (101 '), and an upper roller (109 ') is fixed to a lower side of the upper fixing plate (108 ') by a bracket (b).
2415667 | Variable windmill wing wind power generator | Claim 12 | The wind power generator of any of the preceding claims, wherein the power generation means (300) comprise power generators (301, 302, 303) installed at the lower portions of the first to third driven gears (207, 208, 209) engaged with the driving gear (206), respectively.
2415667 | Variable windmill wing wind power generator | Claim 13 | The wind power generator of any one of the preceding claims, wherein the wind power generator is installed in a plural number in the front/rear and left/right horizontal directions, and the turbines (300) of the respective wind power generators are electrically connected with each other, so that power generated by each turbine (300) is combined.
2415667 | Variable windmill wing wind power generator | Claim 14 | The wind power generator of Claim 13, wherein a plurality of pillars are vertically installed on front/rear and left/right outer portions, and connected and fixed to the bearing portions (20 ') of the respective wind power generators by wires.
2420674 | Method of accumulating kinetic energy and rotor device for accumulating and dissipating kinetic energy | Abstract | The kinetic energy of a driving means (1) is converted into the kinetic energy of a rotor device with variable moment of inertia by bringing a rotor (4) into rotary motion, and furthermore the weight moved along a trajectory set by a guide (5) is brought by centrifugal force into additional rotary motion in relation to its axis. The rotor device contains a driving means (1) transmitting kinetic energy to a rotor (4) with variable moment of inertia with at least one guide (5), along which the weight increasing the moment of inertia moves by centrifugal force related to the rotation of the rotor (4), with the guide (5) of the rotor (4) having toothed driving surface (6), with which the toothed wheel (7) being the rotary weight is meshed.
2420674 | Method of accumulating kinetic energy and rotor device for accumulating and dissipating kinetic energy | Claim 1 | A method of accumulating kinetic energy from the collision of objects being in motion, by which kinetic energy of a driving means (1) made as a toothed bar is converted into kinetic energy of a rotor device with variable moment of inertia by bringing a rotor (4) into rotary motion, said variable moment of inertia of the rotor device being achieved by moving by a centrifugal force at least one weight (7, 16, 23, 24) along a trajectory set by a guide (5, 19, 21) integrated with the rotor (4), characterised in that the weight (7, 16, 23, 24) moved along the trajectory set by the guide (5, 19, 21) and meshed with a toothed driving surface (6, 22) is brought by the centrifugal force into additional rotary motion in relation to its own axis.
2420674 | Method of accumulating kinetic energy and rotor device for accumulating and dissipating kinetic energy | Claim 2 | A method according to claim 1, characterised in that the variable moment of inertia of the rotor device is achieved by moving multiple rotary weights by the centrifugal force.
2420674 | Method of accumulating kinetic energy and rotor device for accumulating and dissipating kinetic energy | Claim 3 | A method according to claim 2, characterised in that at least two of the rotary weights (7, 24) have different rotational speeds in relation to their axes.
2420674 | Method of accumulating kinetic energy and rotor device for accumulating and dissipating kinetic energy | Claim 4 | A rotor device for accumulating and dissipating kinetic energy from the collision of objects being in motion, containing a driving means (1) made as a toothed bar transmitting kinetic energy to a rotor (4) having a variable moment of inertia with at least one guide (5, 19, 21) along which a weight increasing the moment of inertia is moved by a centrifugal force related to the rotation of the rotor (4), characterised in that the guide (5, 19, 21) of the rotor (4) has a toothed driving surface (6, 22) meshed with a gear (7) being a rotary weight.
2420674 | Method of accumulating kinetic energy and rotor device for accumulating and dissipating kinetic energy | Claim 5 | A rotor device according to claim 4, characterised in that the gear (7) is connected axially with an additional rotary weight (16) via a driving shaft (17) slidably fitted in guiding recesses (14) created in covers (15).
2420674 | Method of accumulating kinetic energy and rotor device for accumulating and dissipating kinetic energy | Claim 6 | A rotor device according to claim 4, characterised in that the guide (19) with toothed driving surface (6) being in contact with the gear (7) is situated at one face side of the rotor (4), and an additional rotary weight (16) is situated at the opposite face side of the rotor (4), whereas a driving shaft (17) connecting the gear (7) with the additional rotary weight (16) is slidably fitted in a guiding recess (20) formed in the rotor (4), whereas a path of said guiding recess (20) is parallel to a path of the guide (19) having the toothed driving surface (6).
2420674 | Method of accumulating kinetic energy and rotor device for accumulating and dissipating kinetic energy | Claim 7 | A rotor device according to claim 4, characterised in that the gear (7) is connected axially via a driving shaft (17) with additional rotary weights (16) situated at both face sides of the rotor (4), whereas the driving shaft (17) connecting the gear (7) with the additional rotary weights (16) is slidably fitted in guiding recesses (14) made in covers (15).
2420674 | Method of accumulating kinetic energy and rotor device for accumulating and dissipating kinetic energy | Claim 8 | A rotor device according to claim 5, or 6 or 7, characterised in that the additional rotary weight (16) is connected axially with the gear (7) via a one-way coupling (18).
2420674 | Method of accumulating kinetic energy and rotor device for accumulating and dissipating kinetic energy | Claim 9 | A rotor device according to claim 4 or 5, or 6 or 7, characterised in that the guide (5, 19) with the toothed driving surface (6) extends substantially radially in relation to the rotor axis.
2420674 | Method of accumulating kinetic energy and rotor device for accumulating and dissipating kinetic energy | Claim 10 | A rotor device according to claim 4 or 5, or 6 or 7, characterised in that the rotor (4) has many guides (5, 19) with the toothed driving surface (6) situated substantially radially in relation to the axis (8) of the rotor (4).
2420674 | Method of accumulating kinetic energy and rotor device for accumulating and dissipating kinetic energy | Claim 11 | A rotor device according to claim 4 or 5, or 6 or 7, characterised in that the rotor (4) has many guides (5, 21) with the toothed driving surface (6, 22) of differing length situated substantially radially in relation to the axis (8) of the rotor (4).
2420674 | Method of accumulating kinetic energy and rotor device for accumulating and dissipating kinetic energy | Claim 12 | A rotor device according to claim 4 or 5, or 6 or 7, characterised in that the rotor (4) has multiple guides (5) with the toothed driving surface (6), whereas at least two additional rotary weights (16, 23) have different moments of inertia.
2420674 | Method of accumulating kinetic energy and rotor device for accumulating and dissipating kinetic energy | Claim 13 | A rotor device according to claim 4 or 5, or 6 or 7, characterised in that the rotor (4) has multiple guides (5) with the toothed driving surface (6), whereas at least two additional rotary weights (16, 23) are driven by the gears (7, 24) having different diameters.
2420674 | Method of accumulating kinetic energy and rotor device for accumulating and dissipating kinetic energy | Claim 14 | A rotor device according to claim 4 or 5, or 6 or 7, characterised in that the rotor (4) has the form of a gear, whose teeth (3) mesh with the driving means (1) made as a toothed bar.
2420674 | Method of accumulating kinetic energy and rotor device for accumulating and dissipating kinetic energy | Claim 15 | A rotor device according to claim 4 or 5, or 6 or 7, characterised in that the driving means (1) has a shock absorber (2).
2422110 | FLYWHEEL ASSEMBLY | Abstract
2422110 | FLYWHEEL ASSEMBLY | Claim 1 | A flywheel assembly (2) comprising: a housing (8);
2422110 | FLYWHEEL ASSEMBLY | Claim 2 | An assembly of claim 1, wherein the flywheel (4) is mounted on the shaft (6).
2422110 | FLYWHEEL ASSEMBLY | Claim 3 | An assembly of claim 1 or claim 2, wherein the bearings (18, 20) are provided between the shaft (6) and a hub (22) which extends along the shaft from an inner wall of the housing (8).
2422110 | FLYWHEEL ASSEMBLY | Claim 4 | An assembly of any preceding claim, wherein an additional pump (40) is provided to remove gases from the secondary chamber.
2422110 | FLYWHEEL ASSEMBLY | Claim 5 | An assembly of claim 4, wherein the additional pump (40) is a getter pump.
2422110 | FLYWHEEL ASSEMBLY | Claim 6 | An assembly of claim 4, wherein the additional pump (40) is a vacuum pump.
2422110 | FLYWHEEL ASSEMBLY | Claim 7 | An assembly of claim 6, including a controller for the vacuum pump (40), and a sensor for sensing the pressure in the primary chamber (14) which is coupled to the controller, the controller being operable to control the vacuum pump with reference to signals from the sensor.
2422110 | FLYWHEEL ASSEMBLY | Claim 8 | An assembly of any preceding claim, wherein the molecular pump (28, 30) is provided adjacent to the distal end of the hub.
2422110 | FLYWHEEL ASSEMBLY | Claim 9 | An assembly of any preceding claim, wherein the molecular pump (28, 30) is a molecular drag pump.
2422110 | FLYWHEEL ASSEMBLY | Claim 10 | An assembly of claim 9, wherein the molecular drag pump (28, 30) includes a spiral groove formed on the hub (22).
2422110 | FLYWHEEL ASSEMBLY | Claim 11 | An assembly of claim 10, wherein the molecular drag pump (28, 30) includes two spiral grooves formed on inner and outer surfaces of the hub (22), respectively.
2422110 | FLYWHEEL ASSEMBLY | Claim 12 | An assembly of any preceding claim, wherein the flywheel (4) carries the rotor (9) of a motor and the stator (10) of the motor is supported by the housing (8).
2425124 | UNDERWATER POWER PLANT COMPRISING A WATER TURBINE WITH BIDIRECTIONAL FLUID FLOW AND UNIDIRECTIONAL ROTATION | Abstract
2425124 | UNDERWATER POWER PLANT COMPRISING A WATER TURBINE WITH BIDIRECTIONAL FLUID FLOW AND UNIDIRECTIONAL ROTATION | Claim 1 | An underwater power plant comprising 1.1 an electric generator (40);
2425124 | UNDERWATER POWER PLANT COMPRISING A WATER TURBINE WITH BIDIRECTIONAL FLUID FLOW AND UNIDIRECTIONAL ROTATION | Claim 2 | An underwater power plant according to claim 1, characterised in that least a portion of the turbine blades is divided into individual segments (41, 42, 43, 44) extending radially.
2425124 | UNDERWATER POWER PLANT COMPRISING A WATER TURBINE WITH BIDIRECTIONAL FLUID FLOW AND UNIDIRECTIONAL ROTATION | Claim 3 | An underwater power plant according to one of claims 1 or 2, characterised in that the turbine blades are torsion elastic and are directed radially and inwardly from an external supporting ring (36).
2425124 | UNDERWATER POWER PLANT COMPRISING A WATER TURBINE WITH BIDIRECTIONAL FLUID FLOW AND UNIDIRECTIONAL ROTATION | Claim 4 | An underwater power plant according to one of claims 1 to 3, characterised in that the turbine blades are secured in a torsionally rigid manner to an outer ring (38, 39) and are hinged in a swivel fashion to a hub (30) lying radially and inwardly with respect thereto.
2425124 | UNDERWATER POWER PLANT COMPRISING A WATER TURBINE WITH BIDIRECTIONAL FLUID FLOW AND UNIDIRECTIONAL ROTATION | Claim 5 | An air turbine with a plurality of turbine blades (11), having a teardrop-shaped profile over at least a portion of their longitudinal extension, whereas the air turbine rotates in the same direction in the presence of a bidirectional inflow; and whereas the air turbine includes a passive mechanism to control the pitch angle of the blades of the turbine (11), and whereas each turbine blade (11) is associated a swivel axis (28), which is situated between the inflow profile nose (33) and the threading line of the hydrodynamic centres (31); characterised in that during operation, the swivel-open angle (d) in the radially external regions of the turbine blade is smaller compared to the radially internal regions.
2425124 | UNDERWATER POWER PLANT COMPRISING A WATER TURBINE WITH BIDIRECTIONAL FLUID FLOW AND UNIDIRECTIONAL ROTATION | Claim 6 | An air turbine according to claim 5, characterised in that the turbine blades are torsion elastic and are directed radially and inwardly from an external supporting ring (36) or are secured in a torsionally rigid manner to an outer ring (38, 39) and are hinged in a swivel fashion to a hub (30) lying radially and inwardly with respect thereto.
2425124 | UNDERWATER POWER PLANT COMPRISING A WATER TURBINE WITH BIDIRECTIONAL FLUID FLOW AND UNIDIRECTIONAL ROTATION | Claim 7 | An air turbine according to one of claims 5 or 6, characterised in that least a portion of the turbine blades is divided into individual segments (41, 42, 43, 44) extending radially.
2439405 | WIND POWER GENERATOR AND CONTROL METHOD THEREOF AND WIND POWER GENERATION SYSTEM | Abstract | It is an object to prevent damage on electric devices in a case where a generator is installed in a cold weather. The invention provides a wind turbine generator 2 including: a power supply unit 23 connected to a utility grid 10 via a switch gear 3; a utility grid voltage measuring unit 26 provided between the power supply unit 23 and the utility grid 10, for measuring a voltage of the utility grid 10; and a temperature measuring unit 21 for obtaining an ambient temperature of the power supply unit 23. In a case where a measurement value of the temperature measuring unit 21 or an ambient temperature of the power supply unit 23 estimated based on the measurement value is smaller than a first temperature threshold determined based on a function guarantee temperature of the power supply unit 23 and the voltage measured by the utility grid voltage measuring unit 26 is smaller than a preset voltage threshold, the switch gear 3 operates to interrupt the connection between the power supply unit 23 and the utility grid 10.
2439405 | WIND POWER GENERATOR AND CONTROL METHOD THEREOF AND WIND POWER GENERATION SYSTEM | Claim 1 | A wind turbine generator (2) comprising: a power supply unit (23) connected to a utility grid (10) via a switch gear (3); and
2439405 | WIND POWER GENERATOR AND CONTROL METHOD THEREOF AND WIND POWER GENERATION SYSTEM | Claim 2 | The wind turbine generator (2) according to claim 1, wherein in a case where the measurement value of the temperature measuring unit (21) or the ambient temperature of the power supply unit (23) is equal to or higher than a second temperature threshold determined based on the function guarantee temperature of the power supply unit (23) in a state where the connection between the power supply unit (23) and the utility grid (10) is interrupted, the power supply unit (23) and the utility grid (10) are connected to each other.
2439405 | WIND POWER GENERATOR AND CONTROL METHOD THEREOF AND WIND POWER GENERATION SYSTEM | Claim 3 | The wind turbine generator (2) according to claim 1 or 2, wherein the power supply unit (23) is provided in a nacelle (6), and the temperature measuring unit (21) is provided in the nacelle (6).
2439405 | WIND POWER GENERATOR AND CONTROL METHOD THEREOF AND WIND POWER GENERATION SYSTEM | Claim 4 | The wind turbine generator (2) according to claim 1 or 2, wherein the power supply unit (23) is provided in a nacelle (6), the temperature measuring unit (21) is provided in an outer periphery of the nacelle (6), and the ambient temperature of the power supply unit (23) is estimated based on the measurement value of the temperature measuring unit (21).
2439405 | WIND POWER GENERATOR AND CONTROL METHOD THEREOF AND WIND POWER GENERATION SYSTEM | Claim 5 | The wind turbine generator (2) according to claim 1 or 2, wherein the power supply unit (23) is provided in a nacelle (6), the temperature measuring unit (21) is provided in an outer periphery of the nacelle (6), and when a state where the measurement value of the temperature measuring unit (21) is smaller than the first temperature threshold and the voltage measured by the utility grid voltage measuring unit (26) is smaller than the preset voltage threshold is maintained for a predetermined period, the power supply unit (23) is disconnected from the utility grid (10).
2439405 | WIND POWER GENERATOR AND CONTROL METHOD THEREOF AND WIND POWER GENERATION SYSTEM | Claim 6 | The wind turbine generator (2) according to claim 5, further comprising an electric storage device (24) for supplying power to the switch gear (3) in a state where the connection between the utility grid (10) and the power supply unit (23) is interrupted, wherein the predetermined period is set based on a remaining capacity of the electric storage device (24).
2439405 | WIND POWER GENERATOR AND CONTROL METHOD THEREOF AND WIND POWER GENERATION SYSTEM | Claim 7 | A wind turbine generating system (1), characterized by comprising: the wind turbine generator (2) according to any one of claims 1 to 6; and
2439405 | WIND POWER GENERATOR AND CONTROL METHOD THEREOF AND WIND POWER GENERATION SYSTEM | Claim 8 | A method of controlling a wind turbine generator (2) comprising the step of: measuring a voltage of the utility grid (10) between the power supply unit (23) and the utility grid (10);
2444662 | Connection of wind turbine components | Abstract
2444662 | Connection of wind turbine components | Claim 1 | A connection of components (11, 12, 13) of a wind turbine (WEA), particularly of components (11, 12, 13) of a wind turbine (WEA) with a diameter of more than 0.5m, preferably more than 1.0m, more preferably more than 1.5m, wherein two components (11, 12, 13) to be connected together have contact surfaces directed towards one another and in the connected state the components (11, 12, 13) are clamped together, wherein a plurality of intermediate connecting bodies (20) are arranged between a first component (11, 12) of the wind turbine (WEA) and a second component (12, 13) of the wind turbine (WEA) and that the intermediate connecting bodies (20) are formed with contact surfaces, which are arranged opposed to the contact surfaces of the first and second components (11, 12, 13) and that a coating is provided on at least one contact surface of the intermediate connecting bodies (20), wherein the at least one coated contact surface of the intermediate connecting body (20) acts to increase the coefficient of friction when the connection is formed, wherein the first component (12) is constructed in the form of a rotor shaft and the second component (11, 13) is constructed in the form of a rotor hub (11) or in the form of a transmission input shaft (13)
2444662 | Connection of wind turbine components | Claim 2 | A connection as claimed in Claim 1, characterised in that the at least one coated contact surface of the intermediate connecting bodies (20) has a rougher surface than the contact surface, which is opposed to the coated contact surface of the intermediate connecting bodies (20), of the first and/or the second component (11, 12, 13).
2444662 | Connection of wind turbine components | Claim 3 | A connection as claimed in Claim 1 or 2, characterised in that the intermediate connecting bodies (20) are provided with respective coatings on the contact surfaces, which are arranged opposed to the contact surfaces of the first and the second components (11, 12, 13), wherein the coated contact surfaces increase the coefficient of friction when the connection is formed and/or have a rougher surface than the contact surfaces of one or both components (11, 12, 13).
2444662 | Connection of wind turbine components | Claim 4 | A connection as claimed in one of Claims 1 to 3, characterised in that the first and second components (11, 12, 13) are connected together by means of a flange connection or a flange (14, 19, 21).
2444662 | Connection of wind turbine components | Claim 5 | A connection as claimed in one of Claims 1 to 4, characterised in that the first and second components (11, 12, 13) are pre-stressed by connecting elements (18), preferably screws, wherein, in particular, the connecting elements (18) pass through the intermediate connecting bodies (20).
2444662 | Connection of wind turbine components | Claim 6 | A connection as claimed in one of Claims 1 to 5, characterised in that the coating or coatings of the intermediate connecting bodies (20) include hard particles with the hardness of diamond or cubic boron nitride (CBN) or of corundum or carbide.
2444662 | Connection of wind turbine components | Claim 7 | A connection as claimed in one of Claims 1 to 6, characterised in that the connection has a coefficient of friction of more than 0.5, preferably more than 0.55, particularly more than 0.6 or 0.7.
2444662 | Connection of wind turbine components | Claim 8 | A connection as claimed in one of Claims 1 to 7, characterised in that the contact surfaces of the first and the second components (11, 12, 13) are of annular and/or closed construction.
2444662 | Connection of wind turbine components | Claim 9 | A connection as claimed in one of Claims 1 to 8, characterised in that on or as a result of their arrangement between the first and second components (11, 12, 13) the intermediate connecting bodies (20) constitute a type of segmented ring, particularly a segmented circular ring, or parts thereof and/or that the intermediate connecting bodies (20) are mechanically connected to the first and/or second component (11, 12, 13) by means of mounting elements, particularly screws or pegs or clips or the like.
2444662 | Connection of wind turbine components | Claim 10 | A connection as claimed in one of Claims 1 to 9, characterised in that the first or second component is a cast component.
2444662 | Connection of wind turbine components | Claim 11 | A connection as claimed in one of Claims 1 to 10, characterised in that the connection is constructed in the form of a friction-locked, particularly releasable, connection, particularly a transversely loaded and/or torsionally loaded connection or screw connection.
2444662 | Connection of wind turbine components | Claim 12 | A wind turbine (WEA) with a connection as claimed in one of Claims 1 to 11.
2444662 | Connection of wind turbine components | Claim 13 | A method of producing a connection of components (11, 12, 13) of a wind turbine (WEA), wherein a connection as claimed in one of Claims 1 to 11 is formed.
2454800 | OFFSHORE ENERGY STORAGE DEVICE | Abstract
2454800 | OFFSHORE ENERGY STORAGE DEVICE | Claim 1 | Offshore energy storage device (10), storing energy as rotational kinetic energy, comprising conversion means (16), an elongate, upright central part (14), which is rotatable around its longitudinal axis, floating means arranged to keep it upright and floating, a fly wheel (28) arranged concentrically around the central part and anchorage means (15) below the fly wheel (28) for anchoring to the sea bed (18), wherein the upper end (29) of the central part (14) is freely movable, characterized in that a pump is provided for moving water between the fly wheel (28) and the central part (14).
2454800 | OFFSHORE ENERGY STORAGE DEVICE | Claim 2 | Offshore energy storage device (10) according to Claim 1, characterized in that the fly wheel (28) is arranged around an upper section of the central part (14), for keeping the fly wheel (28) above the water level (12) when the device (10) is floating in water.
2454800 | OFFSHORE ENERGY STORAGE DEVICE | Claim 3 | Offshore energy storage device (10) according to Claim 1 or 2, characterized in that the storage device (10) comprises a generator coupled to the central, rotating part (14) as well as to the anchorage means (15).
2454800 | OFFSHORE ENERGY STORAGE DEVICE | Claim 4 | Offshore energy storage device (10) according to any of Claims 1 to 3, characterized in that the storage capacity of the storage device (10) is alterable by altering the rotational speed either by supplying or removing energy via conversion means (16); energy absorbing part (13) or by changing the mass and/or the position of the mass from the longitudinal axis.
2454800 | OFFSHORE ENERGY STORAGE DEVICE | Claim 5 | Offshore energy storage device (10) according to any of Claims 1 to 4, characterized in that the storage capacity of the storage device (10) is alterable by altering its mass and/or its distance from the longitudinal axis.
2454800 | OFFSHORE ENERGY STORAGE DEVICE | Claim 6 | Offshore energy storage device (10) according to any of Claims 1 to 5, characterized in that a further pump is provided for introducing a liquid into and expelling a liquid from the storage device (10).
2454800 | OFFSHORE ENERGY STORAGE DEVICE | Claim 7 | Offshore energy storage device (10) according to any of Claims 1 to 6, characterized in that contact with the sea water, are provided on the lower section of the central part (14), for bringing the surrounding sea water to rotate with the storage device (10).
2454800 | OFFSHORE ENERGY STORAGE DEVICE | Claim 8 | Offshore energy storage device (10) according to Claim 7, characterized in that separating walls (21) are arranged around the central part at a distance therefrom, for separating a rotating liquid portion from the surrounding liquid.
2454800 | OFFSHORE ENERGY STORAGE DEVICE | Claim 9 | Offshore energy storage device (10) according to any of Claims 1 to 8, characterized in that it comprises a wind turbine, for providing a rotational force to the energy storage device (10).
2454800 | OFFSHORE ENERGY STORAGE DEVICE | Claim 10 | Offshore energy storage device (10) according to any of Claims 1 to 9, characterized in that it comprises a water turbine, for providing a rotational force to the energy storage device (10).
2467920 | POWER REGULATION FOR SOLAR POWER STATION | Abstract
2467920 | POWER REGULATION FOR SOLAR POWER STATION | Claim 1 | A power plant control system for regulating a regenerative power generation aggregate having a plurality of power generation units, comprised of: -- a signal input for receiving a predetermined set-point value;
2467920 | POWER REGULATION FOR SOLAR POWER STATION | Claim 2 | The power plant control system according to claim 1, wherein the regulated variables are active power, reactive power, displacement factor, power factor, mains frequency, and/or mains voltage.
2467920 | POWER REGULATION FOR SOLAR POWER STATION | Claim 3 | The power plant control system according to claim 1 or 2, wherein the regulating system processes additional measured values of the power generation units.
2467920 | POWER REGULATION FOR SOLAR POWER STATION | Claim 4 | The power plant control system according to one of claims 1-3, comprised of power generation units with different primary energy sources.
2467920 | POWER REGULATION FOR SOLAR POWER STATION | Claim 5 | The power plant control system according to one of claims 1-4, wherein passive elements of the power generation aggregate are taken into account in the control.
2467920 | POWER REGULATION FOR SOLAR POWER STATION | Claim 6 | The power plant control system according to one of claims 1-5, comprised of an energy storage system and data interfaces for the energy storage system.
2467920 | POWER REGULATION FOR SOLAR POWER STATION | Claim 7 | The power plant control system according to one of claims 1-6, wherein the set-point value originates as an individual value or common vector from a control computer of the power generation aggregate.
2467920 | POWER REGULATION FOR SOLAR POWER STATION | Claim 8 | A regenerative power generation aggregate having a plurality of power generation units, and having a power plant control system according to one of claims 1-7.
2467920 | POWER REGULATION FOR SOLAR POWER STATION | Claim 9 | The regenerative power generation aggregate according to claim 8, wherein the power generation unit is [sic] an inverter [(for converting direct current to e.g. alternating current)] or a rectifier [(for converting (e.g.) alternating current, to direct current)].
2467920 | POWER REGULATION FOR SOLAR POWER STATION | Claim 10 | The regenerative power generation aggregate according to claim 8 or 9, having a photovoltaic power generation means.
2467920 | POWER REGULATION FOR SOLAR POWER STATION | Claim 11 | A method of controlling a regenerative power generation aggregate having a plurality of power generation units, comprised of the following steps: -- receiving a set-point value;
2467920 | POWER REGULATION FOR SOLAR POWER STATION | Claim 12 | A control method according to claim 11, wherein the present availability and load of all parts of the aggregate are included in the calculation for the control.
2467920 | POWER REGULATION FOR SOLAR POWER STATION | Claim 13 | A control method according to claim 11 or 12, wherein additional measured values from the power generation aggregate, and/or external measured values, are processed.
2474078 | FLYWHEEL-BASED ENERGY STORAGE ON A HEAVE-COMPENSATING DRAWWORKS | Abstract
2474078 | FLYWHEEL-BASED ENERGY STORAGE ON A HEAVE-COMPENSATING DRAWWORKS | Claim 1 | A process of managing energy consumption in a heave-compensated drawworks (14) in offshore drilling operations, the drawworks (14) having a winch drum (20) with a wire rope (22) therearound, the wire rope (22) extending around a sheave assembly (20) and connected to a drill string, the process comprising: rotating the winch drum (20) so as to pay out the wire rope (22) and to lower the drill string downwardly;
2474078 | FLYWHEEL-BASED ENERGY STORAGE ON A HEAVE-COMPENSATING DRAWWORKS | Claim 2 | The process of Claim 1, said step of transferring energy from the rotating flywheel (78) comprising: raising the drill string by paying in the wire rope (22) over the winch drum (20).
2474078 | FLYWHEEL-BASED ENERGY STORAGE ON A HEAVE-COMPENSATING DRAWWORKS | Claim 3 | The process of Claim 1, further comprising: connecting an AC motor (64) to the winch drum (20) so as to apply rotational forces to the winch drum (20); and
2474078 | FLYWHEEL-BASED ENERGY STORAGE ON A HEAVE-COMPENSATING DRAWWORKS | Claim 4 | The process of Claim 3, said step of transferring energy from the lowered drill string comprising: transferring energy from the AC motor (64) connected to the winch drum (20) to said another AC motor (66, 68, 70) connected to the flywheel (78).
2474078 | FLYWHEEL-BASED ENERGY STORAGE ON A HEAVE-COMPENSATING DRAWWORKS | Claim 5 | The process of Claim 3, said step of connecting an AC motor (74) comprising: coupling said winch drum to a first AC motor (74) by a shaft (80) on one side of said winch drum (20); and
2474078 | FLYWHEEL-BASED ENERGY STORAGE ON A HEAVE-COMPENSATING DRAWWORKS | Claim 6 | The process of Claim 1, said another location being a utility system (44) on the drawworks (14).
2474078 | FLYWHEEL-BASED ENERGY STORAGE ON A HEAVE-COMPENSATING DRAWWORKS | Claim 7 | The process of Claim 1, said drawworks (14) being located on a drill ship (10), said another location being an engine associated with a thruster of the drill ship (10).
2480488 | MACHINERY BRAKE | Abstract
2480488 | MACHINERY BRAKE | Claim 1 | A brake (1), which comprises: a frame part (2);
2480488 | MACHINERY BRAKE | Claim 2 | Brake according to claim 1, characterized in that the damping arrangement (4) is fitted into the space (6) in the brake (1) between the frame part (2) and the armature part (3).
2480488 | MACHINERY BRAKE | Claim 3 | Brake according to any of the preceding claims, characterized in that the damping arrangement (4) is fitted into the air gap (6) between the frame part (2) and the armature part (3).
2480488 | MACHINERY BRAKE | Claim 4 | Brake according to claim 3, characterized in that the damping arrangement (4) is made from ferrite polymer composite.
2480488 | MACHINERY BRAKE | Claim 5 | Brake according to claim 4, characterized in that the damping arrangement (4) is made from a ferrite polymer composite film, the thickness of which is approx. 0.2 ... 0.4 millimeters.
2480488 | MACHINERY BRAKE | Claim 6 | Brake according to claim 4, characterized in that the damping arrangement (4) is made from a ferrite polymer composite sheet, the thickness of which is approx. 0.4 ... 1 millimeter or even more.
2480488 | MACHINERY BRAKE | Claim 7 | Brake according to any of the preceding claims, characterized in that the brake comprises a spring or corresponding (7) for activating the brake.
2480488 | MACHINERY BRAKE | Claim 8 | Brake according to any of the preceding claims, characterized in that the damping arrangement comprises a damper (4), which contains a magnetizable material.
2480488 | MACHINERY BRAKE | Claim 9 | Elevator system, which comprises a hoisting machine (8) for moving an elevator car, characterized in that the hoisting machine (8) of the elevator comprises a brake (1) according to any of claims 1 - 8 for braking the movement of the elevator car.
2480488 | MACHINERY BRAKE | Claim 10 | Elevator system according to claim 9, characterized in that the aforementioned hoisting machine (8) of the elevator is disposed in the elevator hoistway.
2480785 | CONVERTING KINETIC ENERGY USING A HYDROFOIL | Abstract
2480785 | CONVERTING KINETIC ENERGY USING A HYDROFOIL | Claim 1 | Method for converting kinetic energy in a flow of liquid, wherein a foil (1) is disposed in the flow of liquid such that the foil (1) can be moved cyclically in directions (12, 13) perpendicular to the flow of liquid between an uppermost level (h1) and a lowermost level (d1) depending on the lift of the foil (1), characterized by - confining a compressible fluid in a pressure tank (100) connected to the foil (1) at a first pressure when the foil (1) is at the uppermost level (h1),
2480785 | CONVERTING KINETIC ENERGY USING A HYDROFOIL | Claim 2 | Method according to claim 1, characterized in that the compressible fluid is air, and that the potential energy is removed as pressurized air for further transport and sale.
2480785 | CONVERTING KINETIC ENERGY USING A HYDROFOIL | Claim 3 | Method according to claim 1, characterized by removing the potential energy from the foil (1) by connecting the second pressure to the inlet of a turbine connected to an electric generator (24) at the surface.
2480785 | CONVERTING KINETIC ENERGY USING A HYDROFOIL | Claim 4 | Method according to claim 1, characterized in that the cyclic movement is used to drive a pulley (25) connected to a rotor in a stator in an electric generator at the surface.
2480785 | CONVERTING KINETIC ENERGY USING A HYDROFOIL | Claim 5 | Apparatus for converting kinetic energy in a flow of liquid, wherein a foil (1) is disposed in the flow of liquid such that the foil (1) can be moved in directions (12, 13) perpendicular to the flow of liquid between an uppermost level (h1) and a lowermost level (d1), controlling means (14, 15, 23) for controlling the lift of the foil in the directions (12, 13) perpendicular to the direction of the flow of liquid, characterized in that the foil (1) is attached to a pressure tank (100) comprising an inlet for compressible fluid, at least one valve (120) adapted to prevent or allow a fluid flow through the inlet, a piston (110) adapted to move inward in the pressure tank (110) as the ambient pressure increases, and means to lock the piston in an inner position (102).
2480785 | CONVERTING KINETIC ENERGY USING A HYDROFOIL | Claim 6 | Apparatus according to claim 5, characterized in that the compressible fluid is air, and that the apparatus further comprises means (120, 121) to convey pressurized air from the foil (1).
2480785 | CONVERTING KINETIC ENERGY USING A HYDROFOIL | Claim 7 | Apparatus according to claim 5, characterized in that the foil (1) is further connected by wire to a pulley (25) driving a rotor in a stator in an electric generator (24) at the surface.
2480785 | CONVERTING KINETIC ENERGY USING A HYDROFOIL | Claim 8 | Apparatus for converting kinetic energy from a flow of liquid to pressurised air where the hydrofoil (1) can be moved in directions (12, 13) perpendicular to the flow of liquid comprising: - a hydrofoil (1) including movable end walls (9) which may be moved inwards by ambient pressure, an air volume (7) is disposed within the hydrofoil (1);
2480785 | CONVERTING KINETIC ENERGY USING A HYDROFOIL | Claim 9 | Apparatus according to claim 5, where the mechanical device may be provided by spring loaded bushings and gaskets.
2480785 | CONVERTING KINETIC ENERGY USING A HYDROFOIL | Claim 10 | Apparatus according to claim 5, where the hydrofoil (1) includes means for connecting couplings for pipes/conduits to ensure that the pressurised air is transferred to storage tanks for further transport.
2486273 | RENEWABLE ENERGY EXTRACTION DEVICE SUCH AS A WIND TURBINE WITH HYDRAULIC TRANSMISSION | Abstract
2486273 | RENEWABLE ENERGY EXTRACTION DEVICE SUCH AS A WIND TURBINE WITH HYDRAULIC TRANSMISSION | Claim 1 | A method of operating an energy extraction device to extract energy from a fluctuating energy flow from a renewable energy source, the device comprising: a hydraulic pump driven by and applying torque to a rotating shaft, the rotating shaft driven by the renewable energy source;
2486273 | RENEWABLE ENERGY EXTRACTION DEVICE SUCH AS A WIND TURBINE WITH HYDRAULIC TRANSMISSION | Claim 2 | The method of Claim 1 where mitigating the fault event comprises increasing or decreasing the torque to be applied by the hydraulic pump to the rotating shaft.
2486273 | RENEWABLE ENERGY EXTRACTION DEVICE SUCH AS A WIND TURBINE WITH HYDRAULIC TRANSMISSION | Claim 3 | The method of Claim 1 further comprising maintaining fluid communication between the outlet of the hydraulic pump and the inlet of the hydraulic motor on detection of a fault event responsive to which fluid communication between the fluid accumulator and the high pressure manifold has been interrupted.
2486273 | RENEWABLE ENERGY EXTRACTION DEVICE SUCH AS A WIND TURBINE WITH HYDRAULIC TRANSMISSION | Claim 4 | The method of Claim 1, wherein the hydraulic motor is said electronically controlled variable displacement hydraulic machine and the method comprises decreasing the net rate of displacement of working fluid by the hydraulic motor responsive to detection of a fault event.
2486273 | RENEWABLE ENERGY EXTRACTION DEVICE SUCH AS A WIND TURBINE WITH HYDRAULIC TRANSMISSION | Claim 5 | The method of Claim 1 wherein the hydraulic pump is said electronically controlled variable displacement hydraulic machine and the method further comprises increasing the net rate of displacement of working fluid by the hydraulic pump responsive to detection of a fault event.
2486273 | RENEWABLE ENERGY EXTRACTION DEVICE SUCH AS A WIND TURBINE WITH HYDRAULIC TRANSMISSION | Claim 6 | The method of Claim 1 wherein the fault event is one or more of an overspeed condition, a wind gust, an extreme wind gust, a request to stop the rotating shaft, or an undesirable structural condition.
2486273 | RENEWABLE ENERGY EXTRACTION DEVICE SUCH AS A WIND TURBINE WITH HYDRAULIC TRANSMISSION | Claim 7 | The method of any one previous Claim wherein the fault event is detected responsive to a calculation that an acceptable operation range of the energy extraction device has been or will soon be exceeded.
2486273 | RENEWABLE ENERGY EXTRACTION DEVICE SUCH AS A WIND TURBINE WITH HYDRAULIC TRANSMISSION | Claim 8 | The method of Claim 7 wherein the acceptable operation range comprises one or more of an acceptable speed range, an acceptable torque range, an acceptable pressure range, an acceptable voltage range, an acceptable frequency range or an acceptable movement range of the energy extraction device.
2486273 | RENEWABLE ENERGY EXTRACTION DEVICE SUCH AS A WIND TURBINE WITH HYDRAULIC TRANSMISSION | Claim 9 | The method of Claim 1 wherein the fluid accumulator is generally in fluid communication with the hydraulic pump and the hydraulic motor except in response to detection of a fault event.
2486273 | RENEWABLE ENERGY EXTRACTION DEVICE SUCH AS A WIND TURBINE WITH HYDRAULIC TRANSMISSION | Claim 10 | The method of Claim 1 where said fluid accumulator comprises a plurality of fluid accumulator modules the method further comprising interrupting fluid communication between one or more, but not all, of said plurality of smaller fluid accumulator modules and the high pressure manifold responsive to detection of a fault event.
2486273 | RENEWABLE ENERGY EXTRACTION DEVICE SUCH AS A WIND TURBINE WITH HYDRAULIC TRANSMISSION | Claim 11 | The method of Claim 1 where the renewable energy device further comprises at least one additional fluid accumulator which is in permanent fluid communication with the high pressure manifold.
2486273 | RENEWABLE ENERGY EXTRACTION DEVICE SUCH AS A WIND TURBINE WITH HYDRAULIC TRANSMISSION | Claim 12 | The method Claim 1 further comprising determining that fluid communication between the or each fluid accumulator and the high pressure manifold is interrupted, detecting a first pressure in the high pressure manifold and a second pressure in the or each fluid accumulator, selecting the volume of working fluid displaced by each working chamber of at least one of the hydraulic pump and the hydraulic motor to cause the first and second pressures to converge, and placing the or each fluid accumulator and the high pressure manifold in fluid communication with each other when the first pressure and the second pressure meet an equality criterion.
2486273 | RENEWABLE ENERGY EXTRACTION DEVICE SUCH AS A WIND TURBINE WITH HYDRAULIC TRANSMISSION | Claim 13 | The method of Claim 1 wherein the energy extraction device comprises a bleed valve arranged to bring the high pressure manifold pressure and the or each fluid accumulator pressure towards the same value, the method further comprising closing the bleed valve when fluid communication between the high pressure manifold and the fluid accumulator is interrupted, and opening the bleed valve before fluid communication between the high pressure manifold and the fluid accumulator is reinstated.
2486273 | RENEWABLE ENERGY EXTRACTION DEVICE SUCH AS A WIND TURBINE WITH HYDRAULIC TRANSMISSION | Claim 14 | An energy extraction device for extracting energy from a fluctuating energy flow from a renewable energy source, the device comprising: a hydraulic pump driven by a rotating shaft, the rotating shaft driven by the renewable energy source;
2486273 | RENEWABLE ENERGY EXTRACTION DEVICE SUCH AS A WIND TURBINE WITH HYDRAULIC TRANSMISSION | Claim 15 | Computer software comprising program code which, when executed on a computer, causes the computer to operate a renewable energy device according to the method of Claim 1.
2486273 | RENEWABLE ENERGY EXTRACTION DEVICE SUCH AS A WIND TURBINE WITH HYDRAULIC TRANSMISSION | Claim 16 | A energy extraction device operated according to the method of Claim 1, or comprising a computer executing computer software code according to Claim 15.
2493053 | Methods and apparatus for providing and distributing standby power | Abstract | Aspects of the invention are directed to power distribution systems and methods for distributing power from a primary power source and a backup power source to a load. In one particular aspect, a power distribution system includes a first input to receive input power from the primary power source, a second input to receive input power from the backup power source, an output that provides output power from at least one of the primary power source and the backup power source, a first switch operatively coupled to the first input and the output and operative to selectively couple the first input to the output, a second switch operatively coupled to the second input and the output and operative to selectively couple the second input to the output, and a controller operatively coupled to the first switch and to the second switch and configured to control the first switch and the second switch to provide an electrical interlock.
2493053 | Methods and apparatus for providing and distributing standby power | Claim 1 | A system for providing control of power to a plurality of devices in a facility, the system comprising: a facility controller;
2493053 | Methods and apparatus for providing and distributing standby power | Claim 2 | The system of claim 1, further comprising a controllable power switch, external to the housing operatively coupled to the facility controller and to the output of the power distribution device, wherein the controllable power switch includes a plurality of power outlets that are controlled based on signals from the facility controller to implement power shedding based on a detection of a loss of utility power.
2493053 | Methods and apparatus for providing and distributing standby power | Claim 3 | The system of any of claims 1 and 2, wherein at least one of the plurality of devices is an air conditioning unit, and wherein the facility controller is configured to detect a temperature in the facility and control the air conditioning unit based on the temperature detected and an operational state of the utility power and the backup power source.
2493053 | Methods and apparatus for providing and distributing standby power | Claim 4 | The system of any of claims 1-3, wherein the backup power source is a generator, and wherein the power distribution device includes a controller contained within the housing configured to communicate status of the generator and the utility power to the facility controller.
2493053 | Methods and apparatus for providing and distributing standby power | Claim 5 | The system of claim 4, wherein the controller of the power distribution device is configured to determine remaining run time of the generator and communicate data regarding the remaining run time to the facility controller.
2493053 | Methods and apparatus for providing and distributing standby power | Claim 6 | The system of claim 4, wherein the transfer switch includes: a first switch operatively coupled to the first input and the output and operative to selectively couple the first input to the output; and
2493053 | Methods and apparatus for providing and distributing standby power | Claim 7 | The system of claim 6, wherein each of the first switch and the second switch has an open position and a closed position, and wherein the controller of the power distribution device is configured to control the first switch to switch from the closed position to the open position, if the second switch is switched from the open position to the closed position.
2493053 | Methods and apparatus for providing and distributing standby power | Claim 8 | The system of claim 6, wherein each of the first switch and the second switch has an open position and a closed position, and wherein the controller of the power distribution device is configured to control the first switch to switch from the closed position to the open position a predetermined period of time after the second switch is switched from the open position to the closed position.
2493053 | Methods and apparatus for providing and distributing standby power | Claim 9 | The system of claim 6, wherein the utility source provides voltage having a voltage waveform with a first voltage level and a first frequency, and the generator provides voltage having a voltage waveform with a second voltage level and a second frequency, wherein the second frequency is different from the first frequency, and wherein the controller is configured to change a source of output power for the power distribution device when the first voltage level is approximately equal to the second voltage level.
2493053 | Methods and apparatus for providing and distributing standby power | Claim 10 | The system of claim 9, wherein the controller of the power distribution device is configured to change the source of output power for the power distribution device when both the first voltage level and the second voltage level are approximately zero.
2493053 | Methods and apparatus for providing and distributing standby power | Claim 11 | A method for providing control of power to a plurality of devices in a facility from at least one of a utility power source (158) and a generator, wherein at least one of the plurality of devices is coupled to an uninterruptible power supply (152) the method using the system of claim 1 and comprising: coupling the utility power source and the generator to a power distribution device having a transfer switch (104) the power distribution device being contained within a housing in a facility;
2493053 | Methods and apparatus for providing and distributing standby power | Claim 12 | The method of claim 11, further comprising controlling a controllable power switch to implement power shedding based on a detection of a loss of utility power.
2493053 | Methods and apparatus for providing and distributing standby power | Claim 13 | The method of any of claims 11-13, wherein at least one of the plurality of devices is an air conditioning unit, and wherein the method further includes detecting a temperature in the facility and controlling the air conditioning unit based on the temperature detected and an operational state of the utility power and the generator.
2493053 | Methods and apparatus for providing and distributing standby power | Claim 14 | The method of any of claims 11-13, further comprising determining remaining run time of the generator.
2493053 | Methods and apparatus for providing and distributing standby power | Claim 15 | The method of any of claims 11-14, further comprising implementing an interlock scheme to limit the application of power at the plurality of devices from both the utility power source and the generator.
2495800 | Battery control system and battery control method | Abstract | When detecting a fault of a master control device 20, a slave control device 30 refers to master-device-line information, and obtains line information to establish a connection with the other master control device 20. The slave control device 30 transmits connection request information to the master control device 20 extracted from the other master control devices 20. The other master control device 20 determines whether or not it is connectable with the slave control device 30 that has transmitted the connection request information, and transmits a determination result as connectability information. The slave control device 30 switches a communication line to the other master control device 20 when the received connectability information indicates the connectable status.
2495800 | Battery control system and battery control method | Claim 1 | A battery control system comprising: a plurality of slave control devices (30), each controlling charging/discharging of a battery; and
2495800 | Battery control system and battery control method | Claim 2 | The battery control system according to claim 1, wherein, in the slave control device (30), the first memory unit (33) further stores string information indicating that the battery controlled by the slave control device (30) and the battery controlled by another slave control device (30) is connected in series, and also indicating a group of slave control devices (30) controlling respective batteries connected in series; and the first control unit (31) is further configured to: refer to the string information, and obtains a number of slave control devices (30) controlling the batteries connected in series; and
2495800 | Battery control system and battery control method | Claim 3 | The battery control system according to claim 1 or 2, wherein when the master-device-line information in the first memory unit (33) does not contain the line information of each of the plurality of master control devices (20), the first control unit (31) calculates, based on the line information of the master control device (20) connected to the local slave control device (30), line information of the other master control device (20) in accordance with a predetermined difference from the line information.
2495800 | Battery control system and battery control method | Claim 4 | The battery control system according to either one of claims 1 through 3, wherein, upon detecting a recovery of the master control device (20) originally connected to the local slave control device (30) from a fault, the first control unit (31) switches the first communication line (5) from the other master control device (20) to the master control device (20) originally connected to the slave control device (30).
2495800 | Battery control system and battery control method | Claim 5 | The battery control system according to either one of claims 1 through 4, further comprising a battery-system managing device (10) which is connected to each of the plurality of master control devices (20) via a second communication line (6), and which transmits a control signal for the battery to the slave control device (30) through the master control device (20), wherein the second control unit (21) is further configured to: generate slave-device connection information indicating a connection between the newly connected slave control device (30) with the other master control device (20) when the first communication line (5) is switched from the master control device (20) connected to the local slave control device (30) to the other master control device (20); and
2503140 | WIND TURBINE WITH INTERNAL TRANSPORT DEVICES | Abstract | Wind turbine comprising a drive train including a generator (41) placed upwind the wind rotor (15) which is directly driven by said wind rotor (15), a tower (11) and a supporting frame (13) mounted on the tower (11); the wind rotor (15), comprising a rotor hub (17) and at least one blade, being supported by a non-rotating main shaft (29) attached to the supporting frame (13) by means of at least one bearing; the generator rotor (45) being rigidly attached to the rotor hub (17) and the generator stator (43) being rigidly attached to the main shaft (29); and the main shaft (29) being a hollow shaft that includes one or more internal transporting devices (61, 71), such as a device (61) for transporting suspended load or a trolley (71), for facilitating the replacements of generator parts and/or the transport of persons.
2503140 | WIND TURBINE WITH INTERNAL TRANSPORT DEVICES | Claim 1 | Wind turbine comprising a drive train including a generator (41) placed upwind the wind rotor (15) which is directly driven by said wind rotor (15), a tower (11) and a supporting frame (13) mounted on the tower (11), wherein: a) the wind rotor (15), comprising a rotor hub (17) and at least one blade, is supported by a non-rotating main shaft (29) attached to the supporting frame (13) by means of at least one bearing;
2503140 | WIND TURBINE WITH INTERNAL TRANSPORT DEVICES | Claim 2 | Wind turbine according to claim 1, characterized in that one of said transporting devices is a device (61) suitable for running along a guide (63) placed along the upper edge of the main shaft (29) inner surface and having means for receiving a suspended load.
2503140 | WIND TURBINE WITH INTERNAL TRANSPORT DEVICES | Claim 3 | Wind turbine according to claim 2, characterized in that said device (61) is a roller skate and in that said guide (63) is a C-shaped bar with bended caps (65) for retaining the roller skate.
2503140 | WIND TURBINE WITH INTERNAL TRANSPORT DEVICES | Claim 4 | Wind turbine according to any of claims 1-3, characterized in that one of said transporting devices is a trolley (71) suitable for running on two parallel guides (77, 79) placed in the lower part of the inner surface of a cylindrical main shaft (29).
2503140 | WIND TURBINE WITH INTERNAL TRANSPORT DEVICES | Claim 5 | Wind turbine according to claim 4, characterized in that the wheels of said trolley (71) are roller skates (73, 75) and the guides (77, 79) are C-shaped bars with bended caps (65) for retaining the roller skates (73, 75),
2503140 | WIND TURBINE WITH INTERNAL TRANSPORT DEVICES | Claim 6 | Wind turbine according to claim 5, characterized in that the trolley (71) width W is comprised between 60%-90% the main shaft (29) inner diameter D.
2503140 | WIND TURBINE WITH INTERNAL TRANSPORT DEVICES | Claim 7 | Wind turbine according to any of claims 3-6, characterized In that the roller skate (61) and/or the trolley (71) are equipped with towing means (81).
2503140 | WIND TURBINE WITH INTERNAL TRANSPORT DEVICES | Claim 8 | Wind turbine according to any of claims 3-6 characterized In that any of said guides (63, 77, 79) includes securing means (83) at its ends to which the roller skate (61) and/or the trolley (71) can be secured in a fixed position.
2503140 | WIND TURBINE WITH INTERNAL TRANSPORT DEVICES | Claim 9 | Wind turbine according to any of claims 3-6, characterized in that any of said guides (63, 77, 79) includes a removable stopping device (85) at any of its ends.
2503140 | WIND TURBINE WITH INTERNAL TRANSPORT DEVICES | Claim 10 | Wind turbine according to any of claims 3-6, characterized in that any of said guides (63, 77, 79) are detachable attached to the flanges (39) of the main shaft (29) ends.
2503683 | Drive system for a land craft | Abstract | A drive system (DS) for a land craft comprises a machine system (M1, M2) for driving the land craft, the machine system comprising at least a first and a second electric machine (M1, M2) acting on a common drive shaft (S) for driving the land craft, and a control device (PE, PE1, PE2) which is adapted to control the machine system for operating in at least two rotating speed operation ranges (OR1, OR2) with different rotating speeds of the drive shaft (S). The first electric machine (M1) is controlled to operate in both rotating speed operation ranges (OR1, OR2) to provide a first drive torque, and the second electric machine (M2) is controlled to operate in only one of the rotating speed operation ranges (OR1) to provide a second drive torque in addition to the first drive torque.
2503683 | Drive system for a land craft | Claim 1 | A drive system (DS) for a land craft, comprising - a machine system (M1, M2) for driving the land craft, the machine system comprising at least a first and a second electric machine (M1, M2) acting on a common drive shaft (S) for driving the land craft,
2503683 | Drive system for a land craft | Claim 2 | The drive system of claim 1, wherein the control device (PE, PE1, PE2) is adapted for operating the machine system (M1, M2) according to a torque-speed characteristic (HY) which is hyperbolic having substantially constant power over at least a operating range of the operating speed (ω).
2503683 | Drive system for a land craft | Claim 3 | The drive system of one of claims 1 to 2, wherein the first and second electric machines (M1, M2) are each a permanent-magnet machine, particularly wherein the first and second electric machines are coupled with each other through a free-wheel clutch (FW).
2503683 | Drive system for a land craft | Claim 4 | The drive system of one of claims 1 to 2, wherein the machine system includes a permanent-magnet machine and a reluctance machine, particularly wherein the first electric machine (M1) is a permanent-magnet machine and the second electric machine (M2) is a reluctance machine.
2503683 | Drive system for a land craft | Claim 5 | The drive system of one of claims 1 to 2, wherein the machine system includes a permanent-magnet machine and an asynchronous machine, particularly wherein the first electric machine (M1) is a permanent-magnet machine and the second electric machine (M2) is an asynchronous (AC induction) machine.
2503683 | Drive system for a land craft | Claim 6 | The drive system of one of claims 1 to 2, wherein the machine system includes a reluctance machine and an asynchronous machine, particularly wherein the first electric machine (M1) is a reluctance machine and the second electric machine (M2) is an asynchronous machine.
2503683 | Drive system for a land craft | Claim 7 | The drive system of one of claims 1 to 6, wherein the first electric machine (M1) and the second electric machine (M2) are fixedly coupled with each other, particularly in a manner that their rotor systems are twisted in angle, or wherein the first electric machine (M1) and the second electric machine (M2) are coupled with each other through a transmission gear (G) so that the first and second machines rotate at different speed.
2503683 | Drive system for a land craft | Claim 8 | The drive system of one of claims 1 to 7, comprising a first rotor (R1) of the first electric machine and a second rotor (R2) of the second electric machine which are coupled to the common shaft (S), and a common stator system (ST) which is common for the first and second electric machines (M1, M2).
2503683 | Drive system for a land craft | Claim 9 | The drive system of one of claims I to 8, wherein the first electric machine (M1) and the second electric machine (M2) are coupled with each other through a coupling (C) or through a free-wheel clutch (FW).
2503683 | Drive system for a land craft | Claim 10 | The drive system of one of claims 1 to 9, wherein the first electric machine (M1) comprises first stator metal sheets (MS1), and the second electric machine (M2) comprises second stator metal sheets (MS2) which are greater in thickness than the first stator metal sheets (MS1).
2503683 | Drive system for a land craft | Claim 11 | The drive system of one of claims 1 to 10, wherein the control device (PE, PE1, PE2) is coupled with an angular transmitter or rotor position sensor (AT) which is common for both electric machines (M1, M2).
2503683 | Drive system for a land craft | Claim 12 | The drive system of one of claims 1 to 11, wherein the machine system includes a permanent-magnet machine which comprises surface magnets, or is of magnetic flow concentrated construction, or has a Halbach arrangement of the magnets.
2503683 | Drive system for a land craft | Claim 13 | The drive system of one of claims 1 to 12, wherein the first and second electric machines (M1, M2) are housed in a common housing (H), or wherein the first and second electric machines (M1, M2) are housed in separate housings (H1, H2) which are coupled to a common cooling system (CS), particularly wherein the cooling system is indirectly water-cooling the stator systems (ST1, ST2) of the first and second electric machines.
2503683 | Drive system for a land craft | Claim 14 | The drive system of one of claims 1 to 13, wherein the first electric machine (M1) and the second electric machine (M2) are at least partially manufactured from same machine parts, particularly comprise same stator metal sheets (MS).
2503683 | Drive system for a land craft | Claim 15 | The drive system of one of claims 1 to 14, wherein the first electric machine (M1) and the second electric machine (M2) are at least partially manufactured from same axial segment parts (MS), particularly same stator metal sheets, wherein the first electric machine (M1) comprises a first number of axial segment parts (MS1) and the second electric machine (M2) comprises a second number of axial segment parts (MS2).
2503683 | Drive system for a land craft | Claim 16 | The drive system of one of claims 1 to 15, wherein the stator of the first (M1) and/or second electric machine (M2) is indirectly watercooled.
2503683 | Drive system for a land craft | Claim 17 | The drive system of one of claims 1 to 16, wherein a gear device is partially integrated inside the inner free space of one of the electric machines (M1 or M2).
2503683 | Drive system for a land craft | Claim 18 | The drive system of one of claims 1 to 16, wherein one of the machines (M1) is built in hollow shaft design and another of the machines (M2) is designed with smaller diameter than the one of the machines and is built in the one of the machines (M1).
2503683 | Drive system for a land craft | Claim 19 | The drive system of one of claims 1 to 18, wherein one of the machines is designed with an inner rotor and another of the machines with an outer rotor.
2503683 | Drive system for a land craft | Claim 20 | The drive system of claim 19, wherein the machine with the inner rotor is built in the machine with the outer rotor and both machines have the same stator carrier and/or have the same stator cooling.
2503683 | Drive system for a land craft | Claim 21 | The drive system of claim 19, wherein the machine with the outer rotor is built in the machine with the inner rotor and both machines have the same rotor carrier.
2503683 | Drive system for a land craft | Claim 22 | The drive system of claim 19 or 20, wherein the machine with the outer rotor is built in the machine with the inner rotor and both machines have the same rotor back iron.
2503683 | Drive system for a land craft | Claim 23 | The drive system of claim 21, wherein the rotor back iron is made of laminated sheets.
2503683 | Drive system for a land craft | Claim 24 | The drive system of one of claims 1 to 23, wherein the first operation range (OR1) covers speeds of the drive shaft greater than a first threshold (ωg, ng), and torques at the drive shaft greater than a second threshold (Tqg).
2505822 | Wind turbine | Abstract | Wind turbine comprising a hub carrying a plurality of blades, the hub being rotatably mounted on a frame, the frame extending forward into the hub, wherein the frame comprises a manhole arranged in an upper side of the portion of the frame extending forward into the hub and the frame being dimensioned such that an average-size adult human can move around through it at least up to the manhole.
2505822 | Wind turbine | Claim 1 | Wind turbine comprising a hub (10) carrying a plurality of blades (20), the hub (10) being rotatably mounted on a frame (31), the frame (31) extending forward into the hub, wherein the frame (31) comprises a manhole (33) and the frame (31) is dimensioned such that an average-size adult human can move around through it at least up to the manhole (33), characterized in that the manhole (33) is arranged in an upper side of the portion of the frame (31) extending forward into the hub (10).
2505822 | Wind turbine | Claim 2 | Wind turbine according to claim 1, wherein the frame (31) extending forward into the hub (10) further comprises a transport system arranged in a lower portion of the frame (31) extending forward into the hub.
2505822 | Wind turbine | Claim 3 | Wind turbine according to claim 2, wherein the transport system comprises a pair of rails (51) extending from a proximal end (34) of the frame (31) to at least the manhole (33), a trolley (53) that can move on the pair of rails (51) and driving means (54) for driving the trolley (53).
2505822 | Wind turbine | Claim 4 | Wind turbine according to claim 3, wherein the pair of rails (51) extend up to a distal end (32) of the frame (31).
2505822 | Wind turbine | Claim 5 | Wind turbine according to any of claims 1-4, wherein the hub (10) comprises a substantially tubular inner stiffening structure (11) arranged between a front end (101) and a rear end (102) of the hub (10), coaxially arranged around the frame (31), the stiffening structure (11) comprising at least one opening (12) of at least substantially the same dimensions as the manhole (33) provided in the frame (31).
2505822 | Wind turbine | Claim 6 | Wind turbine according to claim 5, wherein the inner stiffening structure (11) comprises three openings (12) of at least substantially the same dimensions as the manhole (33) provided in the frame (31).
2505822 | Wind turbine | Claim 7 | Wind turbine according to any of claims 1-6, wherein the manhole (33) has a rounded shape.
2505822 | Wind turbine | Claim 8 | Wind turbine according to any of claims 1-7, wherein the portion of the frame (31) extending forward into the hub has a tapered shape.
2505822 | Wind turbine | Claim 9 | Wind turbine according to any of claims 1-7, wherein the portion of the frame (31) extending forward into the hub is cylindrically shaped.
2505822 | Wind turbine | Claim 10 | Wind turbine according to any of claims 1-9, wherein a distal end (32) of the frame (31) is inside the hub (10) beyond substantially two thirds of the diameter of the hub (10).
2505822 | Wind turbine | Claim 11 | Wind turbine according to any of claims 1-9, wherein a distal end (32) of the frame (31) is in front of the hub (10) and the frame (31) completely traverses the hub (10).
2505822 | Wind turbine | Claim 12 | Wind turbine according to any of claims 1-11, wherein the frame (31) comprises a partition (321) at its distal end (32), the partition (321) comprising an access opening to a spinner of the wind turbine and the access opening is suitable for an average-size adult human.
2505822 | Wind turbine | Claim 13 | Wind turbine according to any of claims 1-12, wherein the wind turbine is a direct drive wind turbine.
2505822 | Wind turbine | Claim 14 | Wind turbine according to any of claims 1-13, wherein the frame (31) comprises more than one manhole (33).
2505822 | Wind turbine | Claim 15 | Wind turbine according to any of claims 1-14, wherein the frame (31) is dimensioned such that an average-size adult human can move around through it up to the distal end (32) of the frame (31).
2505822 | Wind turbine | Claim 16 | Wind turbine according to any of claims 1 - 15, wherein the hub (10) further comprises at least one openable door (13) arranged on an external wall of the hub (10).
2505822 | Wind turbine | Claim 17 | Wind turbine according to any of claims 1-16, having a nacelle (1) comprising a slewing crane (40), wherein the crane (40) comprises a base structure (41) attached at a roof of the nacelle (1), a beam (42) rotatably mounted about said base structure (41), and a hoist (43) movably arranged on said beam (42).
2505830 | Wind turbine | Abstract | Wind turbine comprising a rotor having a hub carrying one or more blades, an air intake and a nacelle, the hub being rotatably mounted on a frame and the frame extending forward into the hub, wherein an air flow passage is provided between an inside portion of the hub and the nacelle via at least one first opening to the hub.
2505830 | Wind turbine | Claim 1 | Offshore wind turbine comprising a rotor having a hub (2) carrying at least one blade (70), the hub (2) being rotatably mounted on a frame (31) and the frame (31) extending forward into the hub, wherein a front portion of the hub (2) is enclosed by a spinner (50), the wind turbine further comprising a nacelle (1), a tower, an air intake arranged in the nacelle (1) or in the tower, and wherein an air flow passage (60; 60a; 60b; 60 '; 60"; 60" '; 60"") is provided between an inside portion of the hub (20) and the nacelle (1) via at least one first opening (22; 34) to the hub (2), characterized in that said hub (2) houses a pitch motor for the at least one blade (70); an air conditioning system arranged in the nacelle (1) or in the tower; and in that the wind turbine comprises a one way air outlet (23) in an external wall (21) of the hub not covered by the spinner.
2505830 | Wind turbine | Claim 2 | Wind turbine according to claim 1, further comprising a rotor shaft (40) operatively coupled with the hub (2), wherein said rotor shaft (40) is arranged, at least partially inside the frame (31).
2505830 | Wind turbine | Claim 3 | Wind turbine according to claim 2, wherein the rotor shaft (40) is connected to a front part of the hub via a coupling element (41).
2505830 | Wind turbine | Claim 4 | Wind turbine according to any of claims 2 or 3, wherein the first opening (34) to the hub is arranged in a portion of the frame (31) extending forward into the hub.
2505830 | Wind turbine | Claim 5 | Wind turbine according to claim 3, wherein the first opening (22) to the hub is arranged in a front portion of an external wall (21) of the hub, said front portion being enclosed inside a spinner (50) of the wind turbine and the coupling element (41) comprises at least one opening (42) to the spinner.
2505830 | Wind turbine | Claim 6 | Wind turbine according to any of claims 2 or 3, wherein the first opening (22) to the hub is arranged in a front portion of an external wall (21) of the hub, said front portion being enclosed inside a spinner (50) of the wind turbine and the rotor shaft (40) comprises an air flow passage (43) therethrough.
2505830 | Wind turbine | Claim 7 | Wind turbine according to claim 1, wherein the rotor is directly coupled to a generator arranged around the frame.
2505830 | Wind turbine | Claim 8 | Wind turbine according to claim 7, wherein the first opening (34) to the hub is arranged in a portion of the frame (31) extending forward into the hub.
2505830 | Wind turbine | Claim 9 | Wind turbine according to claim 8, wherein a distal end (32) of the portion of the frame (31) extending forward into the hub comprises a partition (33).
2505830 | Wind turbine | Claim 10 | Wind turbine according to claim 7, wherein the first opening (22) to the hub is arranged in a front portion of an external wall (21) of the hub, said front portion being enclosed inside a spinner (50) of the wind turbine and a distal end (32) of the portion of the frame (31) extending forward into the hub is open.
2505830 | Wind turbine | Claim 11 | Wind turbine according to any of claims 4, 8 or 9, wherein the first opening (34) provided in the portion of the frame (31) extending forward into the hub is arranged beyond substantially half of the diameter of the hub.
2505830 | Wind turbine | Claim 12 | Wind turbine according to any of claims 1-3, 5-7 or 10, wherein the hub comprises a substantially tubular inner stiffening structure coaxially arranged around the portion of the frame extending forward into the hub between a front end and a rear end of the hub.
2505830 | Wind turbine | Claim 13 | Wind turbine according to any of claims 4, 8 or 9, wherein the hub comprises a substantially tubular inner stiffening structure coaxially arranged around the portion of the frame extending forward into the hub between a front end and a rear end of the hub and wherein the inner stiffening structure comprises a second opening to the hub.
2505830 | Wind turbine | Claim 14 | Wind turbine according to any of claims 8 or 9, wherein the first opening (34) to the hub is large enough so that an average-size adult human can gain access to the hub.
2505830 | Wind turbine | Claim 15 | Wind turbine according to any of claims 1- 14, wherein the first opening (22, 34) to the hub is provided with a grille.
2505830 | Wind turbine | Claim 16 | Wind turbine according to any claims 1-15, wherein the first opening (22, 34) to the hub is provided with a fan (24).
2521857 | VERTICAL AXIS VARIABLE GEOMETRY WIND ENERGY COLLECTION SYSTEM | Abstract
2521857 | VERTICAL AXIS VARIABLE GEOMETRY WIND ENERGY COLLECTION SYSTEM | Claim 1 | A device that transforms the kinetic energy inherent in wind into kinetic energy in the form of mechanical rotation of a mass such that the maximum angular velocity attainable of said rotating mass for a given wind speed is obtained in the minimum time possible through the use of mechanical means comprising: (a) a rigid shaft anchored to the earth or some fixed structure so that its orientation is such that its longitudinal axis is approximately vertical and having a plurality of cylindrical bearings attached so that the inner races of said bearings are affixed to the shaft with the outer races of said bearings allowed to rotate freely concentrically about the longitudinal axis of the shaft;
2521857 | VERTICAL AXIS VARIABLE GEOMETRY WIND ENERGY COLLECTION SYSTEM | Claim 2 | The device of Claim 1 wherein said sails of said plurality are formed from the connection of individual rigid planar structures to each other so as to form articulated structures whereby maximum collective surface area is afforded to capture wind energy in one direction of rotation of said rotating mass but in the opposite direction of rotation of said rotating mass the profile of said articulated sails afford relatively minimal collective surface area whereby ensuring through asymmetric forces that the rotating mass will always initiate and sustain rotation in one direction only.
2521857 | VERTICAL AXIS VARIABLE GEOMETRY WIND ENERGY COLLECTION SYSTEM | Claim 3 | The device of Claim 1 wherein said sails of said plurality are mounted to the structure of said outer rotor (543) in such a manner so as to allow the connecting masts of said sails to pivot radially about their longitudinal axes through an angle determined by physical limits imposed through structural contact with said outer rotor structure (543) whereby allowing said sails to produce a greater torque in one direction of pivot travel and to produce a lesser torque in the opposite direction of pivot travel whereby ensuring through asymmetric forces that the rotating mass will rotate in one direction only.
2521868 | CLUTCHED FLYWHEEL TRANSMISSION | Abstract
2521868 | CLUTCHED FLYWHEEL TRANSMISSION | Claim 1 | An energy storage and recovery system device (2) comprising a gearbox, wherein the gearbox comprises a first gear set (6) comprising gears (18, 20, 22) wherein each gear of the first gear set is constantly meshed with a first intermediate gear (100) mounted on a first shaft (16), and a second gear set (8) comprising gears (19, 21, 23) wherein each gear of the second gear set is constantly meshed with a second intermediate gear (102) mounted on a second shaft (17), and wherein each respective gear of the first gear set is paired to a respective gear of the second gear set, and is separated by a respective dedicated clutch (10, 12, 14) in series, wherein the first shaft is couplable to a flywheel (4) arranged for energy storage, and the second shaft is couplable to a vehicle transmission, and wherein each respective clutch has a first side and a second side, wherein the first side of each respective clutch is connected to, and arranged to rotate with, the respective gear of the first gear set, and wherein the second side of each respective clutch is connected to, and arranged to rotate with, the respective gear of the second gear set, and wherein the clutches can be actuated individually to allow torque flow in either direction between the first gear set and the second gear set, wherein the device is configured to allow substantially continuous slippage of at least one clutch during torque transfer through the clutch.
2521868 | CLUTCHED FLYWHEEL TRANSMISSION | Claim 2 | An energy storage and recovery system device as claimed in claim 1, wherein the clutches can be actuated individually via an actuator configured to create a normal force on the clutch plates of the at least one clutch to increase the torque in the clutch, the normal force being substantially proportional to the vehicle braking or accelerating torque in order to provide controlled slippage of the at least one clutch.
2521868 | CLUTCHED FLYWHEEL TRANSMISSION | Claim 3 | An energy storage and recovery system device as claimed in claim 1 or claim 2, wherein the clutches are wet clutches.
2521868 | CLUTCHED FLYWHEEL TRANSMISSION | Claim 4 | An energy storage and recovery system device as claimed in claim 3, wherein a cooling oil flow is supplied to a centre of each clutch to control the clutch temperatures, the cooling oil enabling extraction of heat from the clutches to allow the substantially continuous slippage of the at least one clutch.
2521868 | CLUTCHED FLYWHEEL TRANSMISSION | Claim 5 | An energy storage and recovery system device as claimed in claim 4, including a clutch lubrication and cooling system for supplying the cooling oil flow.
2521868 | CLUTCHED FLYWHEEL TRANSMISSION | Claim 6 | An energy storage and recovery system device as claimed in claim 5, wherein the at least one clutch is mounted on a clutch shaft, and wherein the clutch lubrication and cooling system includes a central bore of the clutch shaft and at least one aperture in the clutch shaft via which oil is supplied to the at least one clutch.
2521868 | CLUTCHED FLYWHEEL TRANSMISSION | Claim 7 | An energy storage and recovery system device as claimed in any one of the preceding claims wherein lubricant is supplied, via jets (72, 74), to gear teeth (76) as they come out of mesh with the first or second intermediate gear.
2521868 | CLUTCHED FLYWHEEL TRANSMISSION | Claim 8 | An energy storage and recovery system device as claimed in any one of the preceding claims wherein each respective gear of the first gear set is located coaxially with its respective dedicated clutch and with the paired respective gear of the second gear set.
2521868 | CLUTCHED FLYWHEEL TRANSMISSION | Claim 9 | An energy storage and recovery system device as claimed in any one of the preceding claims combined with a flywheel for energy storage coupled to the first shaft.
2521868 | CLUTCHED FLYWHEEL TRANSMISSION | Claim 10 | An energy storage and recovery system device as claimed in claim 9, wherein the device and the flywheel have a combined weight which is less than 20kg.
2521868 | CLUTCHED FLYWHEEL TRANSMISSION | Claim 11 | A vehicle comprising a transmission input shaft (16), wherein an energy storage and recovery system device in accordance with any one of the preceding claims is coupled to the vehicle transmission input shaft.
2522850 | Tower vibration absorber and tower with same | Abstract
2522850 | Tower vibration absorber and tower with same | Claim 1 | Tower vibration damper (1), in particular for a wind turbine, that comprises a first pendulum (2) which has a first pendulum length (l) and a first ball weight (m) and which is designed as a suspended pendulum, said tower vibration damper comprising a second pendulum (3) which has a second pendulum length (l) and a second ball weight (m) and which is designed as an upright pendulum, the first ball weight (m) and the second ball weight (m) being coupled to one another in the direction of action by at least one coupling element (5), at least one actuator (10, 11) that can cause the pendula (2, 3) to vibrate being provided, the tower vibration damper (1) comprising at least one vibration sensor and one controller, the at least one actuator (10, 11) being controlled on the basis of the detected vibrations, characterised in that the actuator (10, 11) acts on the coupling element (5).
2522850 | Tower vibration absorber and tower with same | Claim 2 | Tower vibration damper according to claim 1, characterised in that the coupling element (5) allows for an offset in the height between the first ball weight (m) and the second ball weight (m).
2522850 | Tower vibration absorber and tower with same | Claim 3 | Tower vibration damper according to either claim 1 or claim 2, characterised in that a ratio of the first ball weight (m) to the second ball weight (m) is greater than a ratio of the first pendulum length (l) to the second pendulum length (l).
2522850 | Tower vibration absorber and tower with same | Claim 4 | Tower vibration damper according to any of claims 1 to 3, characterised in that the first pendulum length (l) and/or the second pendulum length (l) can be changed.
2522850 | Tower vibration absorber and tower with same | Claim 5 | Tower vibration damper according to any of claims 1 to 4, characterised in that the first ball weight (m) and/or the second ball weight (m) can be changed.
2522850 | Tower vibration absorber and tower with same | Claim 6 | Tower vibration damper according to any of claims 1 to 5, characterised in that at least two actuators (10, 11) having directions of action perpendicular to one another are provided.
2522850 | Tower vibration absorber and tower with same | Claim 7 | Tower comprising a tower vibration damper according to any of claims 1 to 6, characterised in that the tower vibration damper (1) is arranged in the region of an antinode, the tower vibration damper (1) being arranged in particular in the region of an upper end of the tower (7).
2522850 | Tower vibration absorber and tower with same | Claim 8 | Tower according to claim 7, characterised in that a resonance frequency of the system comprising the first pendulum (2) and the second pendulum (3) is no greater than a natural frequency of the tower (7).
2522850 | Tower vibration absorber and tower with same | Claim 9 | Tower according to either claim 7 or claim 8, characterised in that a resonance frequency of the first, suspended pendulum (2) is matched to a natural frequency of the tower.
2522850 | Tower vibration absorber and tower with same | Claim 10 | Tower according to claim 7, characterised in that said tower is designed as a wind turbine.
2523317 | ELECTRICAL ENERGY MULTI-GENERATOR | Abstract | The invention relates to an electrical energy multi-generator comprising a series of radial magnetic circuits, each one formed by two columns (2 and 3) connected by a lower magnetic radius (4) and by another, upper magnetic radius, constituting the rotor (8) for opening, closing and varying the magnetic flux circulation. The outer column (3) is provided with an induction coil (6), and the central column (2) common to all of the radii is provided with an excitation coil (5). The multi-generator comprises a main drive wheel (10) that drives all of the rotors (8) in rotation, by means of a mechanical coupling and a motor, varying the circulation of the magnetic flux and generating an electromotive force in the induction coils (6). The central column (2) is common to all of the radial magnetic circuits. In this way, a substantial increase in the efficiency of the generator is obtained.
2523317 | ELECTRICAL ENERGY MULTI-GENERATOR | Claim 1 | Electrical energy multigenerator comprising several magnetic circuits, each one of said magnetic circuits being formed by a central vertical column (2) which is common to all said magnetic circuits and a second vertical external column (3) which is different for each magnetic circuit, said common column (2) and each of the external columns (3) being joined by a lower magnetic horizontal radius (4) and by an upper magnetic horizontal radius, each of said magnetic horizontal upper elements comprising a corresponding rotor (8) which comprises diamagnetic materials, in which said common central column (2) incorporates a common excitation coil (5) and each of the external columns (3) incorporates an induced coil (6), wherein each rotor (8) is mechanically coupled to a secondary wheel (11), with all said secondary wheels (11) corresponding to each of the rotors being mechanically coupled to a main motorized wheel (10) and with said main wheel being moved by a motor.
2523317 | ELECTRICAL ENERGY MULTI-GENERATOR | Claim 2 | Electrical energy multigenerator according to claim 1, comprising a rotor (8) in each radial magnetic circuit.
2523317 | ELECTRICAL ENERGY MULTI-GENERATOR | Claim 3 | Electrical energy multigenerator according to claim 2, where all the rotors (8) form radius in the same part of the generator.
2523317 | ELECTRICAL ENERGY MULTI-GENERATOR | Claim 4 | Electrical energy multigenerator according to anyone of claims 2 or 3, where all the rotors (8) are synchronized.
2523317 | ELECTRICAL ENERGY MULTI-GENERATOR | Claim 5 | Electrical energy multigenerator according to claim 1, where the excitation coil (5) and the induced coils (6) are attached and fixed to the corresponding columns (2, 3).
2523317 | ELECTRICAL ENERGY MULTI-GENERATOR | Claim 6 | Electrical energy multigenerator according to claim 1, where the corresponding laminated locks (1) that form the structure for the rotor (8) are placed standing, parallel to the axle and placed perpendicularly flat in the direction of the rotation.
2525481 | Control device for a circuit inverter and inverter | Abstract
2525481 | Control device for a circuit inverter and inverter | Claim 1 | Control device for an intermediate circuit inverter, - wherein the intermediate circuit inverter has a DC voltage intermediate circuit (1) in which an intermediate circuit capacitor (2) is arranged,
2525481 | Control device for a circuit inverter and inverter | Claim 2 | Control device according to claim 1, characterised in that , - the momentary performance requirement (P*) with a period (T) oscillates between a minimum value (Pmin) and a maximum value (Pmax),
2525481 | Control device for a circuit inverter and inverter | Claim 3 | Control device according to claim 1 or 2, characterised in that the second voltage control (14) is embodied as a P-controller and that a proportional amplification (V2) of the second voltage control (14) is determined such that during part of a period (T) the second voltage control (14) regulates a setpoint jump to a large extent.
2525481 | Control device for a circuit inverter and inverter | Claim 4 | Control device according to claim 1, 2 or 3, characterised in that , - the control device additionally implements a pilot circuit (20),
2525481 | Control device for a circuit inverter and inverter | Claim 5 | Control device according to claim 4, characterised in that the control device is embodied such that in a first operating state of the control device, both the second voltage control (14) and also the pilot circuit (20) are activated and in a second operating state of the control device the second voltage control (14) is alternatively activated and the pilot circuit (20) is deactivated or the second voltage control (14) is deactivated and the pilot circuit (20) is activated.
2525481 | Control device for a circuit inverter and inverter | Claim 6 | Control device according to claim 5, characterised in that the first operating state of the control device is the ongoing operation of the intermediate circuit inverter and the second operating state of the control device is the start-up of the intermediate circuit inverter.
2525481 | Control device for a circuit inverter and inverter | Claim 7 | Control device according to claim 4, 5 or 6, characterised in that , - the pilot circuit (20) additionally comprises an integrator (24) and a delay element (25) which is arranged downstream of the integrator (24),
2525481 | Control device for a circuit inverter and inverter | Claim 8 | Control device according to claim 7, characterised in that , - the momentary performance requirement (P*) with a period (T) oscillates between a minimum value (Pmin) and a maximum value (Pmax),
2525481 | Control device for a circuit inverter and inverter | Claim 9 | Control device according to one of claims 1 to 7, characterised in that , - the momentary performance requirement (P*) with a period (T) oscillates between a minimum value (Pmin) and a maximum value (Pmax),
2525481 | Control device for a circuit inverter and inverter | Claim 10 | Intermediate circuit inverter, - wherein the intermediate circuit inverter has a DC voltage intermediate circuit (1) in which an intermediate circuit capacitor (2) is arranged,
2528192 | Energy storage device, compound system with energy storage devices and method for operating an energy storage device | Abstract
2528192 | Energy storage device, compound system with energy storage devices and method for operating an energy storage device | Claim 1 | Energy network system (600) comprising a biogas network (610) having at least one connected biogas facility (10), a natural gas network (150) and an electric energy supply network (100) with at least one electric energy converter device (120) connected to said network for regenerative electric power generation, characterized in that in the biogas network (610) at least one energy reservoir (300) is provided which comprises at least one reservoir device (310, 140) for a methane-containing and/or a hydrogen-containing medium synthesized from said methane-containing medium, and at least one biogas facility (10) connected by a control station (110) in a controlling connection to form a network system (500), and the energy reservoir (300) can be used at least at times for controlling the load of the electric energy supply network (100) and/or for feeding gas into the natural gas network (150), where electric energy from the electric energy supply network (100) can be used in the event of over-capacity for biogas generation in the biogas facility (10) and/or for supplying the reservoir device (300), and the resultant biogas can be fed into said energy reservoir (300), and in the event of under-supply treated biogas from said energy reservoir (300) can be fed into the natural gas network (150) and electric energy from said energy reservoir (300) can be fed back into said electric energy supply network (100), where the reservoir device (310, 140) of the energy reservoir (300) is connected to a device (320, 324) for increasing the density, in particular for liquefaction, of at least part of the medium to be supplied to said reservoir device (310, 140), and where, in order to control the load, the medium from the biogas network (610) is changed as required to a density increased compared with normal conditions and is stored in said energy reservoir (300) and/or where by expanding the medium set to increased density electric energy is passed from said energy reservoir (300) into the electric energy supply network (100) and/or where said medium is passed after treatment into the natural gas network (150).
2528192 | Energy storage device, compound system with energy storage devices and method for operating an energy storage device | Claim 2 | Energy network system according to claim 1, where the at least one biogas facility (10) connected to the biogas network (610) or directly to the respective energy reservoirs (100) can be operated in two operating states, where the first operating state is normal operation with the generation of biogas, heat and/or electricity for internal supply and/or for operation of a combined heat and power station with connected consumer units, and the second operating state is storage operation of biogas in which biogas is stored with an increased density compared with normal conditions.
2528192 | Energy storage device, compound system with energy storage devices and method for operating an energy storage device | Claim 3 | Energy network system according to claim 1 or 2, where the control station (110) can distribute electric energy of the energy converter device (120) linked to the electric energy supply network (100) into said energy reservoirs (300) via the plurality of biogas facilities (10) and/or via the plurality of energy reservoirs (300) depending on an available biogas generation capacity of said biogas facilities (10) and/or on the available capacity of a device (320, 324) for increasing the density of the medium and/or of a respective reservoir device (310, 140).
2528192 | Energy storage device, compound system with energy storage devices and method for operating an energy storage device | Claim 4 | Energy network system according to one of claims 1 to 3, where a communications system is provided for transmitting status reports of the energy reservoir (300) to the control station (110).
2528192 | Energy storage device, compound system with energy storage devices and method for operating an energy storage device | Claim 5 | Energy network system according to one of claims 1 to 4, where the energy reservoirs (300) are arranged decentralized and preferably in the direct vicinity of the natural gas network (150).
2528192 | Energy storage device, compound system with energy storage devices and method for operating an energy storage device | Claim 6 | Energy network system according to one of the preceding claims, where a communications system of the network system (500) is provided for transmitting to the control station (110) status reports of the biogas facilities (10), of the energy reservoirs (300), of the regenerative electric energy converter devices (120) and of the natural gas network (150).
2528192 | Energy storage device, compound system with energy storage devices and method for operating an energy storage device | Claim 7 | Energy network system according to one of the preceding claims, where a data interface (82) is provided at the energy reservoir (100) in order to transmit to the control station (110) at least a receiving capacity of the reservoir device (310, 140) and/or an operation-relevant state of the device (320, 324) for increasing the density.
2528192 | Energy storage device, compound system with energy storage devices and method for operating an energy storage device | Claim 8 | Energy network system according to one of the preceding claims, where the at least one energy reservoir (300) comprises an input (340) for feeding electric energy from the electric energy supply network (100) into the at least one energy reservoir (300) and an output (342) for delayed discharge of electric energy from said energy reservoir (300) into said electric energy supply network (100).
2528192 | Energy storage device, compound system with energy storage devices and method for operating an energy storage device | Claim 9 | Energy network system according to claim 8, where the at least one energy reservoir (300) comprises an expansion turbine (330) that can be driven by the medium with increased density for delivery of electric energy from the reservoir device (310, 140).
2528192 | Energy storage device, compound system with energy storage devices and method for operating an energy storage device | Claim 10 | Method for operating an energy reservoir (300) in an energy network system (600) according to one of the preceding claims, where in order to control the load of an electric energy supply network (100) and/or of a natural gas network (150) a methane-containing and/or a hydrogen-containing medium synthesized from said methane-containing medium from a biogas network (610) is changed as required to a density increased compared with normal conditions and is stored in said energy reservoir (300) and/or where electric energy is passed from said energy reservoir (300) by expanding the medium set to increased density into the electric energy supply network (100) and/or where said medium is passed after treatment into the natural gas network (150), and where in the event of over-capacity electric energy from said electric energy supply network (100) can be used for biogas generation in the biogas facility (10) and/or for supplying said reservoir device (300) and the resultant biogas can be fed into said energy reservoir (300), and in the event of under-supply treated biogas from said energy reservoir (300) can be fed into said natural gas network (150) and electric energy from said energy reservoir (300) can be fed back into said electric energy supply network (100).
2528192 | Energy storage device, compound system with energy storage devices and method for operating an energy storage device | Claim 11 | Method according to claim 10, where the density is increased by compression of the medium or by liquefaction of the medium.
2528192 | Energy storage device, compound system with energy storage devices and method for operating an energy storage device | Claim 12 | Method according to claim 10 or 11, where the medium is passed via an expansion turbine (330) for reducing its density.
2528192 | Energy storage device, compound system with energy storage devices and method for operating an energy storage device | Claim 13 | Method according to one of claims 10 to 12, where an at least one biogas facility (10) connected to the biogas network (610) or directly to the respective energy reservoirs (100) can be operated in two operating states, where the first operating state is normal operation with the generation of biogas, heat and/or electricity for internal supply and/or for operation of a combined heat and power station with connected consumer units, and the second operating state is storage operation of biogas in which biogas is stored with an increased density compared with normal conditions.
2533391 | Multi-source management system of electrical generators | Abstract
2533391 | Multi-source management system of electrical generators | Claim 1 | System for multiplexing electric power originating from a plurality of electric generators (V,E,G,R), said system being interconnected with a public electricity network (P) and comprising a reversible converter (C20) connected to at least one battery (B10), said reversible converter (C20) being directly interconnected with a shared power bus (M100) and each of said electric generators (V,E,G,R) being connected to said shared power bus (M100) by means of a switching unit (21) and of a measuring unit (22) via a suitable converter (C30,C40), respectively, the shared power bus (M100), the plurality of electric generators (V,E,G,R) and the reversible converter (C20) forming a micro-network supplying power to an electric power-consuming domestic network, the system also comprising a management controller (A), characterized in that it comprises means designed such that: • if the public electricity network (P) is available, the voltage level and the frequency of the shared power bus (M100) of the micro-network are set by said public electricity network (P) so as to be equal to the voltage level and to the frequency of the electric power originating from the public electricity network (P);
2533391 | Multi-source management system of electrical generators | Claim 2 | System according to Claim 1, characterized in that the at least one battery (B10) is able, via said reversible converter (C20), to inject electric power into the public electricity network (P).
2533391 | Multi-source management system of electrical generators | Claim 3 | System according to either of the preceding claims, characterized in that the shared power bus (M100) has standard electrical features compliant with the local regulations.
2533391 | Multi-source management system of electrical generators | Claim 4 | System according to one of the preceding claims, connected to an electric power-consuming domestic network by means of an electrical protection board (T).
2533391 | Multi-source management system of electrical generators | Claim 5 | System according to Claim 4, characterized in that it includes a remote measuring and monitoring unit (S) situated at the electrical protection board (T), for measuring and communicating the consumption required by the domestic network to the controller (A).
2533391 | Multi-source management system of electrical generators | Claim 6 | Panel comprising: • first means (1) for connecting to the public electricity network (P);
2533391 | Multi-source management system of electrical generators | Claim 7 | Panel according to Claim 6, comprising a sealed cover for protecting the first, second and third connection means (1,2,3), the reversible converter (C20) equipped with at least one battery (B10) and the controller (A).
2533391 | Multi-source management system of electrical generators | Claim 8 | Set of panels according to either of Claims 6 and 7, said panels being installed in series.
2539556 | ELECTRICAL CAMSHAFT PHASER WITH ENERGY RECOVERY | Abstract
2539556 | ELECTRICAL CAMSHAFT PHASER WITH ENERGY RECOVERY | Claim 1 | An electrical camshaft phaser arrangement (10) for controllably varying the phase relationship between a crankshaft (18) and a camshaft (22) in an internal combustion engine, comprising an adjusting gear drive unit (12) formed as a three shafts transmission, comprising a drive shaft connected with the crankshaft (18), an output shaft connected with the camshaft (22), and an adjusting shaft connected with the control shaft (45) of an electrical machine (14), the electrical machine (14) allowing phasing the camshaft (22) with regards to the crankshaft (18) by increasing or decreasing control shaft speed, control shaft (45) being spinning during phase holding modes, characterized in that the adjusting gear drive unit (12) is configured such that an energy recovering mode is provided wherein a braking torque is applied to the control shaft (45) in order to generate electrical energy, said braking torque being applied to the control shaft (45) during phase holding modes, said braking torque compensating the camshaft friction torque on the control shaft (45).
2539556 | ELECTRICAL CAMSHAFT PHASER WITH ENERGY RECOVERY | Claim 2 | The arrangement (10) of claim 1 wherein the adjusting gear drive unit (12) is configured such that the control shaft (45) is rotating in an opposite direction to the camshaft (22) in order to provide electrical energy generation by recovery of mechanical camshaft frictions losses.
2539556 | ELECTRICAL CAMSHAFT PHASER WITH ENERGY RECOVERY | Claim 3 | The arrangement (10) of any of the preceding claims wherein the adjusting gear drive unit (12) is a harmonic gear drive unit including a circular spline (28) and a dynamic spline (30), a flexspline (32) disposed within said circular spline (28) and said dynamic spline (30), and a wave generator (34) disposed within said flexspline (32), said electrical machine (14) being connected to said wave generator (34).
2539556 | ELECTRICAL CAMSHAFT PHASER WITH ENERGY RECOVERY | Claim 4 | The arrangement (10) of claim 3 wherein at least one spring (24) operationally connected to said circular spline (28) and to said dynamic spline (30) for urging one of said circular and dynamic splines to move the camshaft phaser (10) to a default rotational position.
2539556 | ELECTRICAL CAMSHAFT PHASER WITH ENERGY RECOVERY | Claim 5 | The arrangement (10) according to any of the preceding claims wherein said electrical machine (14) is a DC axial-flux motor.
2539556 | ELECTRICAL CAMSHAFT PHASER WITH ENERGY RECOVERY | Claim 6 | A control method for an electrical camshaft phaser arrangement (10) according to any of the preceding claims, comprising the steps of: - increasing or decreasing control shaft speed in order to phase the camshaft (22),
2541041 | DEVICE AND METHOD FOR STARTING ENGINE | Abstract | In a motor device used at the time of traveling of a parallel-type hybrid vehicle, an engine starting method and a device used in the method are provided which are capable of generating a large starting torque at the time of the engine starting in the vehicle and of downsizing the device. The method comprises a motor reverse rotation driving step of applying reverse rotation current to drivingly rotate a motor output shaft in a reverse rotation direction of an engine output shaft whereby an elastic member in a damper is elastically deformed to store an urging force that urges the motor output shaft in a normal rotation direction; an urged normal rotation step of stopping the electrification to release the urging force having been stored at the motor reverse rotation driving step whereby the motor output shaft is rotated in the normal rotation direction; a motor normal rotation driving step of applying normal rotation current to drivingly rotate the motor output shaft in the normal rotation direction; and an engine start igniting step of igniting an engine with the engine output shaft being rotated by the rotation at the motor normal rotation driving step.
2541041 | DEVICE AND METHOD FOR STARTING ENGINE | Claim 1 | An engine starting method comprising: a motor reverse rotation driving step (S102) of applying reverse rotation current to a motor (6) to drivingly rotate a motor output shaft (10) connected to the motor (6) from an initial rotational position (0°) at which the motor (6) begins to rotate, in a reverse rotation direction opposite in rotation to a normal rotation direction for the motor output shaft (10) whereby by the driving in the reverse rotation direction, a second member (30) connected to the motor output shaft (10) is displaced relative to a first member (32) connected to an engine output shaft (8), in the reverse rotation direction from a neutral position (0°) where the first member (32) and the second member (30) correspond to each other in the circumferential direction, to elastically deform an elastic member (38) thereby to make the elastic member (38) store an urging force that urges the motor output shaft (10) in the normal rotation direction;
2541041 | DEVICE AND METHOD FOR STARTING ENGINE | Claim 2 | The engine starting method in claim 1, wherein the driving rotation of the motor output shaft (10) at the motor normal rotation driving step (S107) is started when the motor output shaft (10) returns to the vicinity (t1) of the initial rotational position (0°) and has kinetic energy in the normal rotation direction.
2541041 | DEVICE AND METHOD FOR STARTING ENGINE | Claim 3 | The engine starting method in claim 1 or 2, further comprising for the case that the engine (4) cannot be started at the engine start igniting step (S109): an urged normal re-rotation step (S112) of stopping the application of the normal rotation current to the motor (6) whereby the second member (30) rotated subsequently by a restoring force of the elastic member (38) in the reverse rotation direction is displaced relative to the first member (32) beyond the neutral position (0°) to make the elastic member (38) store a force that urges the motor output shaft (10) in the normal rotation direction and whereby the motor output shaft (10) is rotated by the stored urging force in the normal rotation direction;
2541041 | DEVICE AND METHOD FOR STARTING ENGINE | Claim 4 | The engine starting method in claim 3, further comprising: a storing judging step (S114) of judging, after stopping the application of the normal rotation current to the motor (6), whether or not a torsion angle (α) through which the engine output shaft (8) and the motor output shaft (10) are relatively displaced from the neutral position (0°) has reached a threshold value (-α) for the elastic member (38) to store the force urging the motor output shaft (10) in the normal rotation direction,
2541041 | DEVICE AND METHOD FOR STARTING ENGINE | Claim 5 | The engine starting method in any one of claims 1 to 4, further comprising a rotational position detecting step (S106) of judging, after the execution of the urged normal rotation step (S105), whether or not the rotational angle (θm) of the motor output shaft (10) rotating in the normal rotation direction is at the vicinity (t1) of the initial rotational position (0°).
2541041 | DEVICE AND METHOD FOR STARTING ENGINE | Claim 6 | An engine starting device comprising: an engine output shaft (8) and a motor output shaft (10) provided between an engine (4) and a motor (6) that are provided for driving a vehicle;
2541041 | DEVICE AND METHOD FOR STARTING ENGINE | Claim 7 | The engine starting device in claim 6, wherein after the damper (12) is caused to generate vibration by making the motor (6) generate torques intermittently and incrementally in the normal rotation direction and the reverse rotation direction so that elastic vibration of the damper (12) increases, the driving of the motor output shaft (10) in the normal rotation direction is started when the motor output shaft (10) returns to the vicinity (t2) of the initial rotational position (0°) and has kinetic energy in the normal rotation direction.
2549454 | System and method for detecting ice on a wind turbine rotor blade | Abstract | A system and method (100) for detecting ice on a rotor blade (22) of a wind turbine (10) are disclosed. In one embodiment, the method (100) may include pitching the rotor blade (22) across a range of pitch angles, monitoring an ice-related parameter of the wind turbine (10) as the rotor blade (22) is pitched and comparing the monitored ice-related parameter to a predetermined baseline profile (110, 210) for the ice-related parameter.
2549454 | System and method for detecting ice on a wind turbine rotor blade | Claim 1 | A method (100) for detecting ice on a rotor blade (22) of a wind turbine (10), the method (100) comprising: pitching the rotor blade (22) across a range of pitch angles;
2549454 | System and method for detecting ice on a wind turbine rotor blade | Claim 2 | The method (100) of claim 1, wherein pitching the rotor blade (22) across a range of pitch angles comprises pitching the rotor blade (22) across the range of pitch angles while the wind turbine (10) is not operating.
2549454 | System and method for detecting ice on a wind turbine rotor blade | Claim 3 | The method (100) of any preceding claim, wherein pitching the rotor blade (22) across a range of pitch angles comprises pitching the rotor blade (22) from a feathered position at least 45 degrees.
2549454 | System and method for detecting ice on a wind turbine rotor blade | Claim 4 | The method (100) of any preceding claim, wherein pitching the rotor blade (22) across a range of pitch angles comprises pitching the rotor blade (22) from a feathered position to a power position.
2549454 | System and method for detecting ice on a wind turbine rotor blade | Claim 5 | The method (100) of any preceding claim, wherein monitoring an amount of torque required to pitch the rotor blade (22) across the range of pitch angle comprises: monitoring a current input to a pitch adjustment mechanism (30) of the wind turbine (10) as the rotor blade (22) is pitched; and
2549454 | System and method for detecting ice on a wind turbine rotor blade | Claim 6 | The method (100) of claim 5, wherein monitoring a current input to a pitch adjustment mechanism (30) of the wind turbine (10) as the rotor blade (22) is pitched comprises receiving by a controller (26) a signal associated with the current input to the pitch adjustment mechanism (30).
2549454 | System and method for detecting ice on a wind turbine rotor blade | Claim 7 | The method (100) of any preceding claim, wherein monitoring an amount of torque required to pitch the rotor blade (22) across the range of pitch angle comprises: monitoring a pressure input to a pitch adjustment mechanism (30) of the wind turbine (10) as the rotor blade (22) is pitched; and
2549454 | System and method for detecting ice on a wind turbine rotor blade | Claim 8 | The method (100) of claim 7, wherein monitoring a pressure input to a pitch adjustment mechanism (30) of the wind turbine (10) as the rotor blade (22) is pitched comprises receiving by a controller (26) a signal associated with the pressure input to the pitch adjustment mechanism (30).
2549454 | System and method for detecting ice on a wind turbine rotor blade | Claim 9 | The method (100) of any preceding claim, wherein monitoring an amount of torque required to pitch the rotor blade (22) across the range of pitch angle comprises: monitoring a force present at a pitch bearing (44) of the rotor blade (22) as the rotor blade (22) is pitched; and
2549454 | System and method for detecting ice on a wind turbine rotor blade | Claim 10 | The method (100) of claim 9, wherein monitoring a force present at a pitch bearing (44) of the rotor blade (22) as the rotor blade (22) is pitched comprises receiving by a controller (26) a signal associated with the force present at the pitch bearing (44).
2549454 | System and method for detecting ice on a wind turbine rotor blade | Claim 11 | The method (100) of any preceding claim, wherein pitching the rotor blade (22) across a range of pitch angles comprises pitching the rotor blade (22) across a range of pitch angles with a constant torque.
2549454 | System and method for detecting ice on a wind turbine rotor blade | Claim 12 | The method (100) of any preceding claim, wherein monitoring an ice-related parameter of the wind turbine (10) as the rotor blade (22) is pitched comprises monitoring an amount of time it takes for the rotor blade (22) to be pitched across the range of pitch angles (102).
2549454 | System and method for detecting ice on a wind turbine rotor blade | Claim 13 | The method (100) of any preceding claim, wherein comparing the monitored ice-related parameter (106) to a predetermined baseline profile (110, 210) for the ice-related parameter comprises determining whether the ice-related parameter falls within a percent variation (112, 212) of the predetermined baseline profile (110, 210).
2549454 | System and method for detecting ice on a wind turbine rotor blade | Claim 14 | A system for detecting ice on a rotor blade (22) of a wind turbine (10), the system comprising: a pitch adjustment mechanism (30) configured to pitch the rotor blade (22);
2550450 | VERTICAL WIND TURBINE WITH ARTICULATED BLADES | Abstract
2550450 | VERTICAL WIND TURBINE WITH ARTICULATED BLADES | Claim 1 | VERTICAL WIND TURBINE, comprising: aerodynamic panels (1) which consist of two aerodynamic blades (2 and 3) with synchronized and interconnected movement through gears (4), the two aerodynamic blades that open simultaneously and symmetrically one upwards and the other downwards by the action of the frontal wind and that close simultaneously and symmetrically from bottom to top and top to bottom, by the action of the wind at their back encountering each other as if they were a single aerodynamic horizontal surface, and the aerodynamic panels (1) are fixed to sustaining arms (5) of the crosses (25) which rotate on a vertical axis or vertical structure,
2550450 | VERTICAL WIND TURBINE WITH ARTICULATED BLADES | Claim 2 | VERTICAL WIND TURBINE, according to claim 1, wherein it comprises a a tubular axis (20) of small caliber to be fixed at the top of a mast or post (21), on this axis rotates a hollow cylindrical cover (22) through bearings (23) and (24) provided with at least one level of crosses (25), where each cross has four metal axis or arms (5) with 90° between them in which at least one aerodynamic panel (1) for each arm is fixed, said hollow cylindrical cover (22) occupies an extension equivalent to two thirds of the size of the tubular axis (20) and has on its basis a pulley (26) that is adapted to operate a small generator (27) that is set on the tubular axis (20) below the hollow cylindrical cover (22), and the movement of the blades (2 and 3) of the panels (1) is limited by backstops (6) or by cables (7).
2550450 | VERTICAL WIND TURBINE WITH ARTICULATED BLADES | Claim 3 | VERTICAL WIND TURBINE, according to claim 2, it comprises the tubular axis (20), on which rotates the hollow cylindrical cover (22) with the sustaining axis or arms (5) and the panels (1) to capture the wind force, down almost until the floor exercising the function of a hollow mast fixed in a cabinet (29) of small height fixed to the ground and scaled with enough internal space to receive not only the tip of the spin axis (30) but also a rotation multiplier box (31), a generator (32), a battery (33) and a voltage converter (34) where the spin axis (30) downs inside the sustaining tubular axis (20) of the hollow cylindrical cover (22) and it is coupled by a elastic gasket (35) to the rotation multiplier box (31) that is coupled to a generator (32).
2550450 | VERTICAL WIND TURBINE WITH ARTICULATED BLADES | Claim 4 | VERTICAL WIND TURBINE, according to claim 3, wherein the post (20) is equipped with fixtures or luminaires (36).
2550450 | VERTICAL WIND TURBINE WITH ARTICULATED BLADES | Claim 5 | VERTICAL WIND TURBINE, according to claim 2, wherein the hollow cylindrical cover (22) is provided with a ratchet to move the rotation multiplier box (31).
2550450 | VERTICAL WIND TURBINE WITH ARTICULATED BLADES | Claim 6 | VERTICAL WIND TURBINE, according to claim 1, wherein a rotating metal structure (38) is mounted on the top of the tower, and, on the top of the tower (37), an aerogenerator (39) is vertically fixed in the concrete or metal structure with its axis (40) facing up on which is adapted to be set the rotating turbine built in metal structure having in its top level (41) the four arms (5) with 90° between them that is provided with at least one aerodynamic traction panel (1) in each arm (5), and from the top of the turbine, down multiple metallic structural elements or columns (42) around the tower to form a new set of four arms, and, a second lower level, containing the wind force capture aerodynamic panels (1) forming an angle of 90° between themselves and 45° with the projection of the arms of the higher level, and the rotary metallic structure (38) is exclusively set to the spin axis (40) of the aerogenerator (39), and, in the lower-level a caster or wheels system (43) that slide on the circular tower (37) to increase the stability of the structure.
2550450 | VERTICAL WIND TURBINE WITH ARTICULATED BLADES | Claim 7 | VERTICAL WIND TURBINE, according to claim 1, wherein instead of the aerogenerator (39) be set at the top of the tower (37), an metal axis (44) seated on bearings (46) is placed, with the same proportions to receive the turbine and transmit this rotation until the base of the tower by an axis (44), that downs internally connecting to a rotating converter (47) fixed to the floor that is adapted to receive a medium or large generator.
2550450 | VERTICAL WIND TURBINE WITH ARTICULATED BLADES | Claim 8 | VERTICAL WIND TURBINE, according to claim 1, wherein a metallic mega structure is adapted to rotate on a reinforced concrete mega structure concentrating the whole generation in a large machines room that receives the sum of the entire torque force produced in all aerodynamic panels levels.
2550450 | VERTICAL WIND TURBINE WITH ARTICULATED BLADES | Claim 9 | VERTICAL WIND TURBINE, according to claim 8, wherein, the mega structure in reinforced concrete is provided with pillars (48) forming circles interconnected by reinforced concrete circular platforms (49) as if they were disks with bigger diameter compared to the circle formed by the pillars in order to receive in the borders of these platforms (49) the sliding materials, as wheels (52) and (53) which are adapted to support the vertical elements or mobile pillars (50) interconnected each other by metal beams (51) forming a rigid set that, from a certain height, receive the big scale arms (5) that contain various aerodynamic traction panels (1).
2550450 | VERTICAL WIND TURBINE WITH ARTICULATED BLADES | Claim 10 | VERTICAL WIND TURBINE, according to claim 8, wherein the rotational structure is linked from the top until the bottom through vertical elements (50) and horizontal structural elements (51) to transmit the sum of the rotational force of all levels so that, from the last level that contains wind force catch panels, the sum of these vertical elements (50) fixed to each other form a huge pipe down until the power generation room in the first high level where they are connected to a ratchet with several meters in diameter seated on sliding rotating elements and immersed in lubricating oil which is adapted to move diverse rotation converters and coupled generators that are bound into a single large machines room that receives the sum of all the torque force produced by all levels of aerodynamic panels (1).
2550450 | VERTICAL WIND TURBINE WITH ARTICULATED BLADES | Claim 11 | VERTICAL WIND TURBINE, according to claim 8, wherein, in the concrete tower, on the ground level, it has access to the elevator, to the stairways and to the two ramps for the access of the trucks to the top level, and in the top level it has a coverage concrete slab of the machines room with a hole by where pass the rotating tubular structure formed by vertical elements.
2550450 | VERTICAL WIND TURBINE WITH ARTICULATED BLADES | Claim 12 | VERTICAL WIND TURBINE, according to claim 8, wherein, the top of the concrete tower is provided with a beam of reinforced concrete with the same width of the diameter formed by the rotating arms, provided with a mono rail on its lower surface with hooks to the fixation cables to scaffolding to the assembly and maintenance of the metal structure.
2550450 | VERTICAL WIND TURBINE WITH ARTICULATED BLADES | Claim 13 | VERTICAL WIND TURBINE, according to claim 1, wherein a metal mega structure rotates on a reinforced concrete mega structure with the energy generation distributed into levels or sets of aerodynamic panels levels that work independently from each force generation unit through the distribution of the generators in these levels.
2550450 | VERTICAL WIND TURBINE WITH ARTICULATED BLADES | Claim 14 | VERTICAL WIND TURBINE, according to claim 13, wherein, the vertical metal elements are adapted to the force, in each two levels of panels in an independent way to generators installed in these levels through ratchets which move rotating converters attached to a generators, fixed on the concrete platform, and cables of the generators down through a duct until the ground where is installed a control and electronic supervision room of the entire turbine.
2553262 | ACTUATING SYSTEMS FOR CONTROLLING THE FLIGHT OF A POWER WING PROFILE FOR CONVERSION OF WIND ENERGY INTO ELECTRICAL OR MECHANICAL ENERGY | Abstract
2553262 | ACTUATING SYSTEMS FOR CONTROLLING THE FLIGHT OF A POWER WING PROFILE FOR CONVERSION OF WIND ENERGY INTO ELECTRICAL OR MECHANICAL ENERGY | Claim 1 | Actuating system for controlling the flight of a power wing profile or kite (7) controlled via at least two cables (8) for conversion of wind energy into electrical or mechanical energy, comprising a first unit (11, 12) for exerting an action of equal unwinding-winding of said cables, and a second unit (2a, 2b, 4a, 4b) set between said power kite (7) and said first unit (11, 12) for providing an action of differential control of said cables (8), said system being characterized in that it comprises a single motor (3; 15) driving either only said second unit or both said first and second units.
2553262 | ACTUATING SYSTEMS FOR CONTROLLING THE FLIGHT OF A POWER WING PROFILE FOR CONVERSION OF WIND ENERGY INTO ELECTRICAL OR MECHANICAL ENERGY | Claim 2 | The system according to Claim 1, characterized in that said single motor (3) drives only said second differential-control unit (2a, 2b) of said cables (8) and in that said first unit comprises for each cable (8) two sets of pulleys (9, 10) for winding the cable without superposition set on respective common horizontal shafts (11, 12) set on top of one another, the shaft (12) of the bottom set of winding pulleys (10) being displaceable vertically with respect to the shaft (11) of the top set of winding pulleys (9) and being operatively associated to a brake and counterweight system (13).
2553262 | ACTUATING SYSTEMS FOR CONTROLLING THE FLIGHT OF A POWER WING PROFILE FOR CONVERSION OF WIND ENERGY INTO ELECTRICAL OR MECHANICAL ENERGY | Claim 3 | The system according to Claim 1, characterized in that said single motor is a motor/generator (15) that drives both said first unit (11, 12) via coupling means that can be selectively engaged and disengaged (16) and said second unit (4a, 4b) via an energy-accumulation system (17).
2553262 | ACTUATING SYSTEMS FOR CONTROLLING THE FLIGHT OF A POWER WING PROFILE FOR CONVERSION OF WIND ENERGY INTO ELECTRICAL OR MECHANICAL ENERGY | Claim 4 | The system according to Claim 3, characterized in that said first unit comprises for each cable (8) two sets of pulleys (9, 10) for winding the cable without superposition set on respective common horizontal shafts (11, 12) set on top of one another, the distance between the common shafts (11, 12) of said two sets of pulleys (9, 10) being variable as a result of the recession of the bottom shaft (12) with respect to the top one (11) via selectively modulatable counterweight means (13b).
2553262 | ACTUATING SYSTEMS FOR CONTROLLING THE FLIGHT OF A POWER WING PROFILE FOR CONVERSION OF WIND ENERGY INTO ELECTRICAL OR MECHANICAL ENERGY | Claim 5 | The system according to Claim 2 or Claim 4, characterized in that the displacement of said bottom shaft (12) can be selectively blocked via braking means (13a).
2553262 | ACTUATING SYSTEMS FOR CONTROLLING THE FLIGHT OF A POWER WING PROFILE FOR CONVERSION OF WIND ENERGY INTO ELECTRICAL OR MECHANICAL ENERGY | Claim 6 | The system according to Claim 2, characterized in that said single motor (3) operates first and second return-block means (4a, 4b) of said cables (8), which can be displaced in mutually opposite directions and are carried by a first slide (2a) and by a second slide (2b) respectively, which can be translated in mutually opposite directions and bear respective racks meshing with a gear directly governed in rotation by said single motor (3).
2553262 | ACTUATING SYSTEMS FOR CONTROLLING THE FLIGHT OF A POWER WING PROFILE FOR CONVERSION OF WIND ENERGY INTO ELECTRICAL OR MECHANICAL ENERGY | Claim 7 | The system according to Claim 3, characterized in that said single motor (15) drives first return-block means (4a) and second return-block means (4b) for said cables (8), which can be displaced in mutually opposite directions and are carried by a first slide (2a) and by a second slide (2b) respectively, which can be translated in mutually opposite directions and bear respective racks meshing with a gear (20) governed in rotation indirectly by said single motor (15) via said energy-accumulation fluidic system (17).
2553262 | ACTUATING SYSTEMS FOR CONTROLLING THE FLIGHT OF A POWER WING PROFILE FOR CONVERSION OF WIND ENERGY INTO ELECTRICAL OR MECHANICAL ENERGY | Claim 8 | The system according to Claim 6 or Claim 7, characterized in that it further includes third return-block means (5a) and fourth return-block means (5b) for said cables (8) separate from said first slide (2a) and said second slide (2b) and set between said first return-block means (4a) and said second return-block means (4b) and said pulleys (9, 10) for winding the cables (8) without superposition.
2553262 | ACTUATING SYSTEMS FOR CONTROLLING THE FLIGHT OF A POWER WING PROFILE FOR CONVERSION OF WIND ENERGY INTO ELECTRICAL OR MECHANICAL ENERGY | Claim 9 | The system according to Claim 2 or Claim 3, characterized in that set between said power kite (7) and said second differential-control unit (2a, 2b, 4a, 4b) for controlling the cables (8) is a device (6) for tensioning and damping the oscillations of said cables (8).
2553262 | ACTUATING SYSTEMS FOR CONTROLLING THE FLIGHT OF A POWER WING PROFILE FOR CONVERSION OF WIND ENERGY INTO ELECTRICAL OR MECHANICAL ENERGY | Claim 10 | The system according to Claim 9, characterized in that said tensioning and damping device (6) includes means for detecting the forces acting on said cables (8) .
2553262 | ACTUATING SYSTEMS FOR CONTROLLING THE FLIGHT OF A POWER WING PROFILE FOR CONVERSION OF WIND ENERGY INTO ELECTRICAL OR MECHANICAL ENERGY | Claim 11 | The system according to Claim 8, characterized in that operatively associated to said third and fourth return-block means (5a, 5b) are damping means (14).
2553262 | ACTUATING SYSTEMS FOR CONTROLLING THE FLIGHT OF A POWER WING PROFILE FOR CONVERSION OF WIND ENERGY INTO ELECTRICAL OR MECHANICAL ENERGY | Claim 12 | The system according to one or more of the preceding claims, characterized in that each of said cables (8) is connected to the ends of said power kite (7) via at least one pair of bridles (23) wound on respective blocks (24), and in that motor-driven actuator means (25) are provided carried by said power kite (7) for varying the length of said bridles (23) selectively.
2553262 | ACTUATING SYSTEMS FOR CONTROLLING THE FLIGHT OF A POWER WING PROFILE FOR CONVERSION OF WIND ENERGY INTO ELECTRICAL OR MECHANICAL ENERGY | Claim 13 | The system according to Claim 12, characterized in that said motor-driven actuator means (25) are designed to vary the length of said bridles (23) so as to modify the angle of attack of said power kite (7).
2553262 | ACTUATING SYSTEMS FOR CONTROLLING THE FLIGHT OF A POWER WING PROFILE FOR CONVERSION OF WIND ENERGY INTO ELECTRICAL OR MECHANICAL ENERGY | Claim 14 | The system according to one or more of the preceding claims, characterized in that said power kite (7) is formed by mutually articulated sectors (27) and in that motor-driven actuator means (28) are provided carried by said power kite (7) for selectively varying the position with respect to one another of said sectors (27) and thus modifying the geometry of said power kite (7).
2553262 | ACTUATING SYSTEMS FOR CONTROLLING THE FLIGHT OF A POWER WING PROFILE FOR CONVERSION OF WIND ENERGY INTO ELECTRICAL OR MECHANICAL ENERGY | Claim 15 | The system according to Claim 14, characterized in that said sectors (27) are interconnected by cables (26), the length of which is variable via said motor-driven actuator means (28).
2553262 | ACTUATING SYSTEMS FOR CONTROLLING THE FLIGHT OF A POWER WING PROFILE FOR CONVERSION OF WIND ENERGY INTO ELECTRICAL OR MECHANICAL ENERGY | Claim 16 | The system according to any one of Claims 12 to 15, characterized in that said motor-driven actuator means (25; 28) are driven by photovoltaic or wind energy generated on board said power kite (7).
2553262 | ACTUATING SYSTEMS FOR CONTROLLING THE FLIGHT OF A POWER WING PROFILE FOR CONVERSION OF WIND ENERGY INTO ELECTRICAL OR MECHANICAL ENERGY | Claim 17 | The system according to one or more of the preceding claims, characterized in that said power kite (7) has a rigid or semi-rigid structure.
2553262 | ACTUATING SYSTEMS FOR CONTROLLING THE FLIGHT OF A POWER WING PROFILE FOR CONVERSION OF WIND ENERGY INTO ELECTRICAL OR MECHANICAL ENERGY | Claim 18 | The system according to one or more of the preceding claims, characterized in that the power kite (7) is equipped with a take-off/landing train (31) and in that lifting off the ground and recall to the ground of said power kite (7) are performed via said actuation system.
2553262 | ACTUATING SYSTEMS FOR CONTROLLING THE FLIGHT OF A POWER WING PROFILE FOR CONVERSION OF WIND ENERGY INTO ELECTRICAL OR MECHANICAL ENERGY | Claim 19 | The system according to Claim 17 or Claim 18, characterized in that said power kite (7) is equipped with at least one auxiliary take-off motor (32).
2556243 | WIND TURBINE ROTOR AND WIND TURBINE | Abstract
2556243 | WIND TURBINE ROTOR AND WIND TURBINE | Claim 1 | A wind turbine comprising a shaft; a plurality of blade arrangements, each of which is rotatable around the shaft and has a blade; at least first and second bearing arrangements spaced axially along the shaft; and a direct drive generator comprising a stator, which is rotationally fixed to the shaft, and a generator rotor having a rim connected to the first and second bearing arrangements, each of the first and second bearing arrangements transmitting radial forces from the generator rotor to the shaft and each of the blade arrangements being connected to a point at or adjacent the rim so as to transmit torque generated by the blade arrangement directly to the rim, characterised by the fact that each of the first and second bearing arrangements being moment stiff and transmitting bending moments to the shaft and each of the blade arrangements having first and second legs which straddle the generator.
2556243 | WIND TURBINE ROTOR AND WIND TURBINE | Claim 2 | A wind turbine as claimed in claim 1, in which the stator is disposed between the first and second bearing arrangements.
2556243 | WIND TURBINE ROTOR AND WIND TURBINE | Claim 3 | A wind turbine as claimed in claim 1 or 2, in which each blade is connected to, the rest of the blade arrangement by a pitch bearing.
2556243 | WIND TURBINE ROTOR AND WIND TURBINE | Claim 4 | A wind turbine as claimed in any one of the preceding claims, in which the rim is connected to the first and second bearing arrangement by a plurality of pairs of third and fourth legs, respectively, with the third and fourth legs of each pair being disposed in a plane containing or parallel to the axis of the shaft.
2556243 | WIND TURBINE ROTOR AND WIND TURBINE | Claim 5 | A wind turbine as claimed in any one of the preceding claims, in which each of the blade arrangements is connected to the point by a link which is flexible and/or pivoted to the blade arrangement and/or the point.
2556243 | WIND TURBINE ROTOR AND WIND TURBINE | Claim 6 | A wind turbine as claimed in any one of the preceding claims, in which each of the first and second bearing arrangements transmits bending moments to the shaft.
2556243 | WIND TURBINE ROTOR AND WIND TURBINE | Claim 7 | A wind turbine as claimed in any one of the preceding claims, in which the first and second legs are connected to the first and second bearing arrangements, respectively.
2556243 | WIND TURBINE ROTOR AND WIND TURBINE | Claim 8 | A wind turbine as claimed in any preceding claim, the generator rotor at least partially maintaining the angular relationships of the blade arrangements and being separate from the blade arrangements, each blade arrangement being arranged to communicate torque from the blade arrangement acting about the shaft substantially exclusively to the generator rotor.
2556243 | WIND TURBINE ROTOR AND WIND TURBINE | Claim 9 | A wind turbine as claimed in any preceding claim, in which the blade arrangements have blades which are unsupported at their radially outer ends.
2556243 | WIND TURBINE ROTOR AND WIND TURBINE | Claim 10 | A wind turbine as claimed in any preceding claim, in which the or each bearing arrangement comprises a plurality of plane or rolling element bearings whose outer races are rigidly connected to a pipe.
2556243 | WIND TURBINE ROTOR AND WIND TURBINE | Claim 11 | A wind turbine as claimed in any preceding claim, wherein said blade arrangements and blades form a blade rotor which is separate from said generator rotor.
2556243 | WIND TURBINE ROTOR AND WIND TURBINE | Claim 12 | A wind turbine as claimed in claim 11, wherein said generator rotor is within said blade rotor.
2556243 | WIND TURBINE ROTOR AND WIND TURBINE | Claim 13 | A wind turbine as claimed in any preceding claim, wherein each blade has a centre of force for all force components acting parallel to said shaft, and said first and second legs extend in lines which substantially intersect each other at or adjacent said centre of force.
2556243 | WIND TURBINE ROTOR AND WIND TURBINE | Claim 14 | A wind turbine as claimed in any preceding claim, wherein said first and second legs have radially outer ends which are connected together at an outer part of the blade arrangement which provides a mounting for said blade.
2556243 | WIND TURBINE ROTOR AND WIND TURBINE | Claim 15 | A wind turbine as claimed in claim 14, wherein said mounting for said blade allows the blade to be pivoted about its longitudinal axis so as to permit the pitch of the blade to be controlled.
2568197 | Power generating device | Abstract | A power generating device (1) includes an input rotor (5) that is provided to an output shaft (35) of speed up gears (3) so as to be capable of rotating together with the output shaft, an output rotor (6) that is provided to a drive shaft (41) of a generator (4) so as to be capable of rotating together with the drive shaft, and a one-way clutch (7) that is disposed between the input rotor (5) and the output rotor (6). The one-way clutch (7) connects the input rotor (5) with the output rotor (6) so as to rotate together with the input rotor and the output rotor when the rotation speed of the input rotor (5) exceeds the rotation speed of the output rotor (6), and the one-way clutch is configured to release the connection between the input rotor (5) and the output rotor (6) when the rotation speed of the input rotor (5) falls below the rotation speed of the output rotor (6).
2568197 | Power generating device | Claim 1 | A power generating device (1) comprising speed up gears (3) including a main shaft (2) that is capable to rotate by external force, a rotation transmission mechanism (30) that is capable to receive rotation of the main shaft (2) to increase speed of the rotation of the main shaft (2), and a roller bearing (38, 39) that is capable to rotatably support an output shaft (35) that is capable to output running torque of the rotation transmission mechanism (30); a generator (4) including a drive shaft (41) which is capable to be rotated by receiving rotation of the output shaft (35) and configured to generate electricity in connection with rotation of a rotor which rotates together with the drive shaft (41); an input rotor (5) provided to the output shaft (35) to be capable of rotating together with the output shaft (35); an output rotor (6) provided to the drive shaft (41) to be capable of rotating together with the drive shaft (41) and concentrically arranged on a radial inside or a radial outside of the input rotor (5); a one-way clutch (7) disposed between the input rotor (5) and the output rotor (6), the one-way clutch (7) being configured to connect the input rotor (5) with the output rotor (6) to rotate together with the input rotor (5) and the output rotor (6) when a rotation speed of the input rotor (5) exceeds a rotation speed of the output rotor (6), and the one-way clutch (7) being configured to release a connection between the input rotor (5) and the output rotor (6) when the rotation speed of the input rotor (5) falls below the rotation speed of the output rotor (6); and a pair of rolling bearings (8) disposed between the input rotor (5) and the output rotor (6) and configured to support the input rotor (5) and the output rotor (6) so that the input rotor (5) and the output rotor (6) relatively rotate with each other; wherein the one-way clutch (7) includes an outer peripheral surface (71 a) of an inner ring (71), an inner peripheral surface (72a) of an outer ring (72), and a roller (73) arranged in each of plural wedge-shaped spaces (S) formed between the outer peripheral surface (71 a) of the inner ring (71) and the inner peripheral surface (72a) of the outer ring (72), wherein the one-way clutch (7) is configured to connect the input rotor (5) with the output rotor (6) to rotate together with the input rotor (5) and the output rotor (6) by engaging the roller (73) with the outer peripheral surface (71a) of the inner ring (71) and the inner peripheral surface (72a) of the outer ring (72), wherein the one-way clutch (7) is configured to release the connection between the input rotor (5) and the output rotor (6) by disengaging engagement of the roller (73) with the outer peripheral surface (71a) of the inner ring (71) and the inner peripheral surface (72a) of the outer ring (72), wherein the one-way clutch (7) includes an annular cage configured to hold the plural rollers at specified spacing along a circumferential direction, characterized in that the paired rolling bearings (8) are arranged on respective axial sides of the one-way clutch (7) so that each of the paired rolling bearings (8) is adjacent to the one-way clutch (7) and an axial end (81 b1) of each of the paired rolling bearings (8) is capable of coming into contact with a corresponding one of axial end faces of an annular cage (74) of the one-way clutch (7), and in that the paired rolling bearings (8) are a pair of cylindrical roller bearings (8), each of which includes plural cylindrical rollers (83) and a portion (81 b) with which end faces of the plural cylindrical rollers (83) in an axial direction are capable to come into sliding contact, and the axial end faces of the annular cage (74) of the one-way clutch (7) are capable to come into contact with the portion (81 b) in the pair of the cylindrical roller bearings (8).
2568197 | Power generating device | Claim 2 | The power generating device (1) according to claim 1, wherein the inner peripheral surface (72a) of the outer ring (72) of the one-way clutch (7) is a cylindrical surface, the cylindrical roller bearing (8) includes a raceway surface (82a) of an outer ring (82) of the cylindrical roller bearing (8) where the cylindrical roller bearing (8) rolls, the output rotor (6) is arranged on a radial outside of the input rotor (5), and the inner peripheral surface (72a) of the outer ring (72) of the one-way clutch (7) and the raceway surface (82a) are formed in an inner peripheral surface of the output rotor (6).
2568197 | Power generating device | Claim 3 | The power generating device (1) according to claim 2, wherein the output rotor (6) is removably secured to the drive shaft (41) and arranged to be movable in the axial direction with respect to the input rotor (5).
2568197 | Power generating device | Claim 4 | The power generating device (1) according to any one of the claims 1 to 3, wherein the one way clutch (7) is provided with a torque limiter (9) configured to release the connection between the input rotor (5) and the output rotor (6) when transmission torque from the input rotor (5) to the output rotor (6) exceeds an upper limit.
2568197 | Power generating device | Claim 5 | The power generating device according to claim 4, wherein the torque limiter (9) is provided with an accommodating recess (91) that is formed in the outer peripheral surface (71 a) of the inner ring (71), and that is adapted to accommodate the roller (73) separated from the wedge-shaped space (S), when the transmission torque exceeds the upper limit, to disengage the engagement of the roller (73) with the outer peripheral surface (71 a) of the inner ring (71) and the inner peripheral surface (72a) of the outer ring (72).
2568197 | Power generating device | Claim 6 | The power generating device according to claim 5, wherein the outer peripheral surface (71 a) of the inner ring (71) is provided in the input rotor (5), and the torque limiter (9) is provided with a separation prevention means that prevents the roller (73) in the accommodating recess (91) from being separated from the accommodating recess (91) by centrifugal force due to rotation of the input rotor (5).
2568197 | Power generating device | Claim 7 | The power generating device according to claim 6, wherein the separation prevention means is constructed such that a restricting section that restricts the movement of the roller (73) accommodated in the accommodating recess (91) to the radial outside (B) is protruded in an edge of the accommodating recess (91) in the circumferential direction.
2568197 | Power generating device | Claim 8 | The power generating device according to claim 6 or 7, wherein a pocket (74c) configured to be capable of accommodating the roller (73) is provided between the outer peripheral surface (71 a) of the inner ring (71) and the inner peripheral surface (72a) of the outer ring (72), a cage (74) configured to hold the rollers (73) at specified spacing along the circumferential direction and an elastic member (75) configured to bias the roller (73) in the pocket (74c) toward a narrowing direction of the wedge-shaped space (S) are provided between the outer peripheral surface (71 a) of the inner ring (71) and the inner peripheral surface (72a) of the outer ring (72), and the accommodating recess (91) is formed to have a depth in which the roller (73) is positioned in a radial inside with respect to the elastic member (75).
2568197 | Power generating device | Claim 9 | The power generating device according to claim 8, wherein the elastic member (75) is provided with a block member that is capable to block at least a part of the accommodating recess (91) that is capable to accommodate the roller (73).
2568197 | Power generating device | Claim 10 | The power generating device according to any one of the claims 1 to 9, further comprising: an inertia mass (9) provided to be capable of rotating together with the output rotor (6).
2568197 | Power generating device | Claim 11 | The power generating device according to claim 10, further comprising: an electromagnetic clutch (11) configured to connect the output rotor (6) with the inertia mass (9) so that the output rotor (6) and the inertia mass (9) rotate together during energization and to release the connection between the output rotor (6) and the inertia mass (9) in non-energization;
2568197 | Power generating device | Claim 12 | The power generating device according to claim 10, further comprising: a viscous fluid coupling (22) disposed between the output rotor (6) and the inertia mass (9),
2580472 | INERTIAL ENERGY ACCUMULATING FLYWHEEL WITH AIR BEARING | Abstract
2580472 | INERTIAL ENERGY ACCUMULATING FLYWHEEL WITH AIR BEARING | Claim 1 | Inertial energy accumulation device comprising a housing (12) having an inner wall (20, 22, 24) defining a rotor chamber (18) and at least one rotor (10) having an upstanding wall (30) between a bottom end face (28) and a substantially opposite top end face (26), the rotor (10) being mounted in the rotor chamber (18) so that it can rotate relative to the housing (12) about a vertical axis of rotation (14) leaving free a gap (42) between the inner wall (20, 22, 24) of the housing (12) and the rotor outline, characterised by means (38) for exposing at least the bottom end face (28) of the rotor (10) to a gas pressure which, by comparison with the pressure present at the substantially opposite top end face (26) generates an upward differential pressure force that at least partially compensates for the weight of the rotor (10), wherein a labyrinth seal (44) is provided in the gap (42) and wherein the rotor (10) has a tapered shape.
2580472 | INERTIAL ENERGY ACCUMULATING FLYWHEEL WITH AIR BEARING | Claim 2 | Device according to claim 1, wherein the upstanding wall (30) of the rotor inclines relative to the vertical axis of rotation (14).
2580472 | INERTIAL ENERGY ACCUMULATING FLYWHEEL WITH AIR BEARING | Claim 3 | Device according to any one of the preceding claims , wherein the rotor (10) has a frustoconical shape mounted top face down.
2580472 | INERTIAL ENERGY ACCUMULATING FLYWHEEL WITH AIR BEARING | Claim 4 | Device according to any one of the preceding claims, wherein the angle α between the upstanding wall (30) of the rotor and its vertical axis of rotation (14) is in the range of 0.25 - 10°.
2580472 | INERTIAL ENERGY ACCUMULATING FLYWHEEL WITH AIR BEARING | Claim 5 | Device according to any one of the preceding claims, wherein the tips of projections (50) comprised in the labyrinth seal (44) are situated on a line parallel to the inclined upstanding wall (30) of the rotor (10).
2580472 | INERTIAL ENERGY ACCUMULATING FLYWHEEL WITH AIR BEARING | Claim 6 | Device according to any one of the preceding claims, wherein the bottom end face (28) of the rotor has a conical recess (56).
2580472 | INERTIAL ENERGY ACCUMULATING FLYWHEEL WITH AIR BEARING | Claim 7 | Device according to claim 6, wherein the recess (56) is delimited by a bottom downwardly sloping from an opening for a rotation shaft (32) of the rotor (10) to the lower circumferential rim of the rotor (10).
2580472 | INERTIAL ENERGY ACCUMULATING FLYWHEEL WITH AIR BEARING | Claim 8 | Device according to any one of the preceding claims, wherein projections (50) comprised in the labyrinth seal (44) have an at least partially rounded tip (54).
2580472 | INERTIAL ENERGY ACCUMULATING FLYWHEEL WITH AIR BEARING | Claim 9 | Device according to any one of the preceding claims, wherein the projections (50) of the labyrinth seal (44) are provided at the inner wall (22) of the housing (12) opposite the upstanding wall (30) of the rotor.
2580472 | INERTIAL ENERGY ACCUMULATING FLYWHEEL WITH AIR BEARING | Claim 10 | Device according to any one of the preceding claims, further comprising a compressor (38) having a suction side and a delivery side, the delivery side being connected to the housing (12) for supplying gas to the bottom end face (28) of the rotor (10) and the suction side being connected to the housing (12) for discharging the gas at the top end face (26) of the rotor (10).
2580472 | INERTIAL ENERGY ACCUMULATING FLYWHEEL WITH AIR BEARING | Claim 11 | Device according to any one of the preceding claims, wherein the rotor (10) is solid.
2580472 | INERTIAL ENERGY ACCUMULATING FLYWHEEL WITH AIR BEARING | Claim 12 | Device according to any one of the preceding claims, wherein the rotor (10) comprises reinforced concrete.
2580472 | INERTIAL ENERGY ACCUMULATING FLYWHEEL WITH AIR BEARING | Claim 13 | Use of the device according to one of the preceding claims 1 to 12 for absorbing fluctuations in the production and/or the consumption of energy which fluctuations are associated with a unit that produces energy, particularly electrical energy, particularly using a wind turbine.
2585714 | RENEWABLE ENERGY EXTRACTION DEVICE SUCH AS WIND TURBINE WITH HYDRAULIC TRANSMISSION | Abstract
2585714 | RENEWABLE ENERGY EXTRACTION DEVICE SUCH AS WIND TURBINE WITH HYDRAULIC TRANSMISSION | Claim 1 | A method of operating an energy extraction device for extracting energy from a renewable energy source, the device comprising: a turbine (2), a synchronous electrical generator (4) connected to an electricity grid and a hydraulic transmission comprising a hydraulic pump (10) driven by the turbine and a variable displacement hydraulic motor (14) driving the synchronous electrical generator, the variable displacement hydraulic motor comprising at least one working chamber (102) of cyclically varying volume, a high pressure manifold (120), a low pressure manifold (116) and a plurality of valves (114, 118) which regulate the flow of fluid between the at least one working chamber and the low and high pressure manifolds, at least one valve associated with the or each working chamber being an electronically controlled valve operable in phased relationship to cycles of working chamber volume to select the net volume of working fluid displaced by the respective working chamber during each successive cycle of working chamber volume, the method characterised by detecting an electric grid fault leading to a reduction in maximum absorbable torque of the electrical generator, operating the energy extraction device in a fault response operating mode when the fault is detected, and selectively operating the electronically controlled valves on each successive cycle of working chamber volume to reduce the rate of displacement of the hydraulic motor and thereby the torque generated by the hydraulic motor taking into account at least one measurement related to the maximum absorbable torque of the synchronous electrical generator so that pole slip of the synchronous electrical generator is avoided, the maximum absorbable torque being a maximum sustained torque above which the synchronous electrical generator may suffer from pole slip.
2585714 | RENEWABLE ENERGY EXTRACTION DEVICE SUCH AS WIND TURBINE WITH HYDRAULIC TRANSMISSION | Claim 2 | A method of operating an energy extraction device according to claim 1, the hydraulic transmission further comprising: a high pressure transmission manifold extending from the hydraulic pump to the variable displacement hydraulic motor and comprising at least one alternative fluid port (19), characterised by responding to detection that a fault has occurred leading to a reduction in the maximum absorbable torque of the synchronous electrical generator by reducing the rate of displacement of working fluid by the hydraulic motor such that working fluid from the hydraulic pump which would otherwise be displaced by the working hydraulic motor is instead displaced to at least one said alternative fluid port so that pole slip of the synchronous electrical generator is avoided, the maximum absorbable torque being a maximum sustained torque above which the synchronous electrical generator may suffer from pole slip.
2585714 | RENEWABLE ENERGY EXTRACTION DEVICE SUCH AS WIND TURBINE WITH HYDRAULIC TRANSMISSION | Claim 3 | An energy extraction device for extracting energy from an energy flow from a renewable energy source, the device comprising: a turbine, a synchronous electrical generator connected to an electricity grid and a hydraulic transmission comprising a hydraulic pump driven by the turbine and a variable displacement hydraulic motor driving the synchronous electrical generator, the variable displacement hydraulic motor comprising at least one working chamber of cyclically varying volume, a high pressure manifold, a low pressure manifold, a plurality of valves which regulate the flow of fluid between the at least one working chamber and the low and high pressure manifolds, at least one valve associated with the or each working chamber being an electronically controlled valve selectively operable in phased relationship to cycles of working chamber volume to select the net volume of working fluid displaced by the respective working chamber during each successive cycle of working chamber volume, characterised by comprising at least one measurement device configured to make a measurement related to the maximum absorbable torque of the electrical synchronous generator, and a controller (30) configured to control the rate of displacement of the hydraulic motor and thereby the torque generated by the hydraulic motor taking into account at least one measurement made by the said at least one measurement device so that pole slip of the synchronous electrical generator is avoided, the maximum absorbable torque being a maximum sustained torque above which the synchronous electrical generator may suffer from pole slip, said controller being configured to operate in a fault response operating mode which the controller reduces the rate of displacement of the hydraulic motor and therefore the torque generated by the hydraulic motor responsive to detection of an electric grid fault leading to a reduction in the maximum absorbable torque of the electrical generator.
2585714 | RENEWABLE ENERGY EXTRACTION DEVICE SUCH AS WIND TURBINE WITH HYDRAULIC TRANSMISSION | Claim 4 | An energy extraction device according to claim 3, wherein the controller controls the rate of displacement of the hydraulic motor and thereby the torque generated by the hydraulic motor by controlling the selective operation of the electronically controlled valves.
2585714 | RENEWABLE ENERGY EXTRACTION DEVICE SUCH AS WIND TURBINE WITH HYDRAULIC TRANSMISSION | Claim 5 | An energy extraction device according to claim 3 or claim 4, wherein the controller controls the rate of displacement of the hydraulic motor and therefore the torque generated by the hydraulic motor so that the torque generated by the hydraulic motor does not exceed the maximum absorbable torque.
2585714 | RENEWABLE ENERGY EXTRACTION DEVICE SUCH AS WIND TURBINE WITH HYDRAULIC TRANSMISSION | Claim 6 | An energy extraction device according to any one of claims 3 to 5, wherein the energy extraction device has a fault response operating mode in which the controller reduces the rate of displacement of the hydraulic motor and therefore the torque generated by the hydraulic motor responsive to detection of a fault which reduces the maximum absorbable torque of the generator.
2585714 | RENEWABLE ENERGY EXTRACTION DEVICE SUCH AS WIND TURBINE WITH HYDRAULIC TRANSMISSION | Claim 7 | An energy extraction device according to any one of claims 3 to 6, wherein the energy extraction device comprises one or more of a sensor to measure the potential difference across the field circuit; a sensor to measure the field current of the generator; a sensor to measure the load angle or power factor of the generator; a sensor to measure the torque acting on the hydraulic motor or a shaft connecting the hydraulic motor to the generator rotor; an angular position sensor to measure the angular position of the shaft of the hydraulic motor, or the drive shaft extending from the hydraulic motor to the generator rotor, or the rotor.
2585714 | RENEWABLE ENERGY EXTRACTION DEVICE SUCH AS WIND TURBINE WITH HYDRAULIC TRANSMISSION | Claim 8 | An energy extraction device according to any one of claims 3 to 7, wherein the controller is configured to control the rate of displacement of the hydraulic motor to regulate the frequency and phase of rotation of the generator rotor relative to a target frequency and phase of an electricity grid, in at least some circumstances where the energy extraction device is in the fault response operating mode,.
2585714 | RENEWABLE ENERGY EXTRACTION DEVICE SUCH AS WIND TURBINE WITH HYDRAULIC TRANSMISSION | Claim 9 | An energy extraction device according to any one of claims 3 to 8, wherein the controller is configured to control the rate of displacement of the hydraulic motor using a feedback loop operating on the frequency and phase of rotation of the generator rotor and a target frequency and phase of an electricity grid.
2585714 | RENEWABLE ENERGY EXTRACTION DEVICE SUCH AS WIND TURBINE WITH HYDRAULIC TRANSMISSION | Claim 10 | An energy extraction device according to any one of claims 3 to 9, wherein the energy extraction device comprises a target calculation module configured to determine a target phase and frequency and the controller is configured to regulate the frequency and phase of rotation of the generator rotor relative to the target frequency and phase of an electricity grid.
2585714 | RENEWABLE ENERGY EXTRACTION DEVICE SUCH AS WIND TURBINE WITH HYDRAULIC TRANSMISSION | Claim 11 | An energy extraction device according to any one of claims 3 to 10, wherein each working chamber has a high pressure valve regulating the flow of fluid between the respective working chamber and the high pressure manifold, the frequency of opening of each high pressure valve determining at least in part the net displacement of working fluid by the respective working chamber.
2585714 | RENEWABLE ENERGY EXTRACTION DEVICE SUCH AS WIND TURBINE WITH HYDRAULIC TRANSMISSION | Claim 12 | An energy extraction device according to any one of claims 3 to 11, wherein the controller is configured to cause the said high pressure valves to be opened less frequently when the controller enters the fault response operating mode than immediately prior to entering the fault response operating mode.
2585714 | RENEWABLE ENERGY EXTRACTION DEVICE SUCH AS WIND TURBINE WITH HYDRAULIC TRANSMISSION | Claim 13 | An energy extraction device according to any one of claims 3 to 12, wherein the turbine is a variable pitch turbine, the energy extraction device comprises a pitch controller for regulating the pitch of the turbine blades, under the control of the controller, and the controller is configured to vary the rate of displacement of the hydraulic motor independently of the torque exerted by the turbine, in at least some circumstances.
2585714 | RENEWABLE ENERGY EXTRACTION DEVICE SUCH AS WIND TURBINE WITH HYDRAULIC TRANSMISSION | Claim 14 | An energy extraction device according to any one of claims 3 to 13, wherein the hydraulic transmission comprises a high pressure transmission manifold which directs working fluid from the hydraulic pump to the hydraulic motor, and the high pressure manifold further comprises at least one alternative fluid port to receive working fluid when the displacement of working fluid by the hydraulic motor is reduced responsive to detecting a reduction in the maximum absorbable torque of the synchronous electrical generator.
2585714 | RENEWABLE ENERGY EXTRACTION DEVICE SUCH AS WIND TURBINE WITH HYDRAULIC TRANSMISSION | Claim 15 | An energy extraction device according to claim 14, wherein the at least one said alternative fluid port is in fluid communication with a discharge pathway including a relief valve which is configured to selectively discharge fluid from the high pressure transmission manifold through the discharge pathway.
2585714 | RENEWABLE ENERGY EXTRACTION DEVICE SUCH AS WIND TURBINE WITH HYDRAULIC TRANSMISSION | Claim 16 | An energy extraction device according to claim 14 or claim 15, wherein the discharge pathway is configured to selectively discharge working fluid from the high pressure manifold at a rate which is selected to maintain the pressure within the high pressure transmission manifold above a threshold pressure.
2585714 | RENEWABLE ENERGY EXTRACTION DEVICE SUCH AS WIND TURBINE WITH HYDRAULIC TRANSMISSION | Claim 17 | An energy extraction device according to any one of claims 3 to 16, wherein the energy extraction device comprises a pitch controller for regulating the pitch of the turbine blades under the control of the controller and the controller is configured to vary the pitch of the turbine blades responsive to detection of a change in the maximum absorbable torque of the synchronous electrical generator.
2585714 | RENEWABLE ENERGY EXTRACTION DEVICE SUCH AS WIND TURBINE WITH HYDRAULIC TRANSMISSION | Claim 18 | An energy extraction device according to claim 17, wherein the controller is configured to not vary the pitch of the turbine blades immediately responsive to detection of a change in the maximum absorbable torque of the synchronous electrical generator but after a period of time, to reduce the power take up of the turbine, if the maximum absorbable torque remains low.
2585714 | RENEWABLE ENERGY EXTRACTION DEVICE SUCH AS WIND TURBINE WITH HYDRAULIC TRANSMISSION | Claim 19 | An energy extraction device according to any one of claims 3 to 18, wherein the output from the synchronous generator is in direct electrical communication with the electricity grid.
2585714 | RENEWABLE ENERGY EXTRACTION DEVICE SUCH AS WIND TURBINE WITH HYDRAULIC TRANSMISSION | Claim 20 | An energy extraction device according to any one of claims 3 to 19, the hydraulic transmission further comprising: high pressure transmission manifold extending from the hydraulic pump to the variable displacement hydraulic motor and comprising at least one alternative fluid port, the variable displacement hydraulic motor comprising at least one working chamber of cyclically varying volume, a high pressure manifold, a low pressure manifold, a plurality of valves which regulate the flow of fluid between the at least one working chamber and the low and high pressure manifolds, at least one valve associated with the or each working chamber being an electronically controlled valve selectively operable in phased relationship to cycles of working chamber volume to select the net volume of working fluid displaced by the respective working chamber during each successive cycle of working chamber volume, characterised by a controller configured to reduce the rate of displacement of the hydraulic motor and thereby the torque generated by the hydraulic motor, to thereby cause working fluid which would otherwise be displaced by the hydraulic motor to instead be displaced through at least one said alternative fluid port responsive to detection that a fault has occurred leading to a reduction in the maximum absorbable torque of the synchronous electrical generator so that pole slip of the synchronous electrical generator is avoided, the maximum absorbable torque being a maximum sustained torque above which the synchronous electrical generator may suffer from pole slip.
2587049 | Marine current power plant and method for converting the flow of a fluid or gaseous medium into mechanical and/or electrical energy | Abstract
2587049 | Marine current power plant and method for converting the flow of a fluid or gaseous medium into mechanical and/or electrical energy | Claim 1 | A power plant (1; 3) for converting the flow of a fluid or gaseous medium (2) into mechanical and/or electrical energy, the power plant (1; 3), comprising a wing (30), a first holding means (10) for holding the wing (30) in the flow, wherein the first holding means (10) is fastened to the wing (30) and comprises a fastening means (12) for fastening the first holding means (10) in the medium, wherein the fastening means (12) is positioned upstream of the wing (30), a second holding means (20) for holding the wing (30) in the flow, wherein the second holding means (20) is connected, by pivotable support to the wing (30) and by pivotable support to a fly wheel (40), at a spot spaced from the center of the fly wheel (40), wherein the first and second holding means (10, 20) are positioned spaced to each other at the wing (30) in a direction of flow (SR) such that the first holding means (10) is positioned at the wing (30) upstream of the second holding means (20), wherein the first and second holding means (10, 20) allow in operation of the power plant (1; 3) a stroke (H1) of the wing (30) transverse to the flow of the medium (2) and between an upper and lower dead center (T1, T2), the stroke (H1) being smaller at the first holding means (10) than at the second holding means (20), and wherein the first and second holding means (10, 20) enable in operation of the power plant (1; 3) a motion of the wing (30) in an area above and beneath the fastening means (12) in the flow, the motion being both back and forth, that is downstream and upstream, and up and down, that is transverse to the flow, as well as superpositions of such motions of the wing (30) in the flow.
2587049 | Marine current power plant and method for converting the flow of a fluid or gaseous medium into mechanical and/or electrical energy | Claim 2 | The power plant (1; 3) according to claim 1, wherein the first and second holding means (10, 20) are each positioned at the wing (30) with a predetermined distance (A1, A2) to an edge (33, 34) of the wing (30) in the direction of flow (SR).
2587049 | Marine current power plant and method for converting the flow of a fluid or gaseous medium into mechanical and/or electrical energy | Claim 3 | The power plant (1; 3) according to claim 1 or 2, wherein the second holding means (20) comprises a rod (21) for transmitting to a crankshaft (41) the motion of the wing (30) in the flow.
2587049 | Marine current power plant and method for converting the flow of a fluid or gaseous medium into mechanical and/or electrical energy | Claim 4 | The power plant (1; 3) according to any claim 3, wherein the first holding means (10) is configured more flexible than the second holding means (10, 20), and wherein the wing (30) can move in the flow between the upper and the lower dead centers (T1, T2) which are positioned on the legs of a V, the tip of which is directed against the direction of flow (SR).
2587049 | Marine current power plant and method for converting the flow of a fluid or gaseous medium into mechanical and/or electrical energy | Claim 5 | The power plant (1; 3) according to claim 3 or 4, wherein the first holding means (10) is fastened to the wing (30) at two spots (31a, 32a) which are positioned opposite to each other and which are positioned at edges (31, 32) of the wing (30) which are directed in the direction of flow, and the second holding means (20) is fastened to the wing (30) at a spot (35) in an area of its center line (36) which is positioned in the direction of flow, or wherein the second holding means (20) is fastened to the wing (30) at two spots (35) which are positioned opposite to each other and which are positioned at edges (31, 32) of the wing (30) which are directed in the direction of flow (SR), and wherein the first holding means (10) is fastened to the wing (30) at a spot (35) in an area of its center line (36) which is positioned in the direction of flow.
2587049 | Marine current power plant and method for converting the flow of a fluid or gaseous medium into mechanical and/or electrical energy | Claim 6 | A power plant (1; 3) according to any one of the preceding claims, wherein the first holding means (10) comprises a rope (11) at which the wing (30) is suspended at a spot (31a), or wherein the first holding means (10) is configured as a spring or comprises a rod (21), at which the wing (30) is suspended or supported at a spot (31a).
2587049 | Marine current power plant and method for converting the flow of a fluid or gaseous medium into mechanical and/or electrical energy | Claim 7 | A power plant (1; 3) according to any one of the preceding claims, wherein the axis of the fly wheel (40) forms a crankshaft (41) and wherein a rod (21) of the second holding means (20) is pivotably supported with a predetermined distance (A3) to the axis.
2587049 | Marine current power plant and method for converting the flow of a fluid or gaseous medium into mechanical and/or electrical energy | Claim 8 | A power plant (1; 3) according to claim 7, further comprising a generator (50) for converting the rotation of the crankshaft (41) into electrical energy.
2587049 | Marine current power plant and method for converting the flow of a fluid or gaseous medium into mechanical and/or electrical energy | Claim 9 | A power plant (1; 3) according to any one of the preceding claims, wherein the power plant (1; 3) is a flowing water power plant and the medium (2) is a streaming water or the power plant (1; 3) is a wind power station and the medium (2) is air.
2587049 | Marine current power plant and method for converting the flow of a fluid or gaseous medium into mechanical and/or electrical energy | Claim 10 | A method for converting the flow of a fluid or gaseous medium (2) into mechanical and/or electrical energy by means of a power plant according to any one of the claims 1 to 9, the method comprising the step of holding, by the first and second holding means (10, 20), the wing (30) in the flow, wherein the fastening means (12) of the first holding means (10) is positioned in the medium and fastens the wing (30) upstream of the wing (30), wherein the arrangement of the first and second holding means (10, 20) allows a stroke (H1) of the wing (30) transverse to the flow of the medium (2) and between an upper and lower dead center (T1, T2), the stroke (H1) being smaller at the first holding means (10) than at the second holding means (20), and wherein the arrangement and configuration of the first and second holding means (10, 20) enable a motion of the wing (30) in an area above and beneath the fastening means (12) in the flow, the motion being both back and forth, that is downstream and upstream, and up and down, that is transverse to the flow, as well as superpositions of such motions of the wing (30) in the flow.
2587623 | DC POWER DISTRIBUTION SYSTEM | Abstract | A control system for DC power distribution can flexibly take a measure against user's demands or a change in social conditions by having a plurality of power conversion devices cooperatively operate with each other in a simple configuration. The control system includes a first power conversion device (11) for supplying power generated in a photovoltaic power generation device (2) to a DC power distribution system (ESD), a second power conversion device (12) for performing power conversion between the DC power distribution system (ESD) and a storage battery (3) which is always connected thereto, a third power conversion device (13) for performing power conversion between an AC power system (ESA) and the DC power distribution system (ESD), and an operation control portion (10c) for setting a first control parameter and a second control parameter to the second power conversion device (12) and the third power conversion device (13), respectively, depending on an operation mode set by an operation mode setting portion (10b). The control system controls a direction, start, and stop of power supply of the second power conversion device (12) depending on a voltage (Vbus) of the DC power distribution system (ESD) and the first control parameter, and controls a direction, start, and stop of power supply of the third power conversion device (13) depending on the voltage (Vbus) and the second control parameter.
2587623 | DC POWER DISTRIBUTION SYSTEM | Claim 1 | A control system for DC power distribution (1) comprising: a DC power distribution system (ESD) for supplying DC power to a loading device (4);
2587623 | DC POWER DISTRIBUTION SYSTEM | Claim 2 | The control system for DC power distribution (1) according to claim 1, further comprising an information collecting portion (10a) for acquiring parameter setting information for setting the first control parameter and the second control parameter, wherein the operation control portion (10c) sets the first control parameter and the second control parameter based on the parameter setting information acquired by the information collecting portion (10a) when the operation mode is changed by the operation mode setting portion (10b).
2587623 | DC POWER DISTRIBUTION SYSTEM | Claim 3 | The control system for DC power distribution (1) according to any one of claims 1 or 2, wherein the operation mode includes a second driving mode for switching the setting of the first control parameter depending on an amount of power stored in the first power storage device (3), the control system includes a first information collecting portion (10a) for appropriately acquiring the amount of power stored in the first power storage device (3) from the second power conversion device (12) while the second driving mode is set, and the operation control portion (10c) sets the charge starting voltage and the discharge starting voltage so that the larger the amount of the stored power is, the higher the charge starting voltage and the discharge starting voltage become while the second driving mode is set.
2587623 | DC POWER DISTRIBUTION SYSTEM | Claim 4 | The control system for DC power distribution (1) according to any one of claims 1 to 3, wherein the AC power system (ESA) is connected to a commercial AC power supply, the operation mode includes a third driving mode for controlling a power fee, the control system includes a second information collecting portion (10a) for acquiring fee information about a power purchasing price and a power selling price of the commercial AC power supply which are set for each predetermined time zone when the third driving mode is set, and the operation control portion (10c) sets the charge starting voltage to be higher than the DC-AC starting voltage and sets the discharge starting voltage to be higher than the AC-DC starting voltage in a time zone in which the power selling price is set high while the third driving mode is set, and
2587623 | DC POWER DISTRIBUTION SYSTEM | Claim 5 | The control system for DC power distribution (1) according to claim 4, wherein the first control parameter includes a charging current value in a case where power is supplied from the DC power distribution system (ESD) to the first power storage device (3), and the operation control portion (10c) sets the charging current value to be decreased depending on a drop in the voltage of the DC power distribution system (ESD).
2587623 | DC POWER DISTRIBUTION SYSTEM | Claim 6 | The control system for DC power distribution (1) according to any one of claims 1 to 5, wherein the second control parameter includes a maximum AC-DC current value of a current to be supplied from the AC power system (ESA) to the DC power distribution system (ESD) in the third power conversion device (13).
2587623 | DC POWER DISTRIBUTION SYSTEM | Claim 7 | The control system for DC power distribution (1) according to claim 6, wherein the operation mode includes a fourth driving mode for leveling power to be supplied from the AC power system (ESA) to the DC power distribution system (ESD), the control system includes a third information collecting portion (10a) for acquiring an actual value of consumed power of the loading device (4) and an actual value of an amount of power generated from the photovoltaic power generation device (2) when the fourth driving mode is set, and the operation control portion (10c) sets the maximum AC-DC current value depending on the actual value of the consumed power and the actual value of the amount of the generated power when the fourth driving mode is set.
2587623 | DC POWER DISTRIBUTION SYSTEM | Claim 8 | The control system for DC power distribution (1) according to any one of claims 1 to 7, wherein the first control parameter includes a charging current value in a case where power is supplied from the DC power distribution system (ESD) to the first power storage device (3), and a maximum discharging current value in a case where power is supplied from the first power storage device (3) to the DC power distribution system (ESD).
2587623 | DC POWER DISTRIBUTION SYSTEM | Claim 9 | The control system for DC power distribution (1) according to claim 8, wherein the operation mode includes a rapid charging mode for charging the first power storage device (3) more rapidly than usual, a normal charging/discharging mode which is preset by the operation mode setting portion (10b), and a little discharging mode for discharging the first power storage device (3) more slowly than usual, the control system includes a fourth information collecting portion (10a) for acquiring deterioration information about the first power storage device (3), the operation mode setting portion (10b) determines whether the first power storage device (3) is deteriorated or not based on the deterioration information, when determining that the first power storage device (3) is deteriorated, the operation mode setting portion (10b) sets the operation mode to the rapid charging mode, sets the operation mode to the little discharging mode when the first power storage device (3) is fully charged, sets the operation mode to the rapid charging mode when the discharge of the first power storage device (3) is ended, and sets the operation mode to the normal charging/discharging mode when the first power storage device (3) is fully charged, and the operation control portion (10c) sets the charging current value to be greater than the charging current value in the normal charging/discharging mode depending on a characteristic of the first power storage device (3) when the rapid charging mode is set, and sets the maximum discharging current value to be smaller than the maximum discharging current value in the normal charging/discharging mode depending on the characteristic of the first power storage device (3) when the little discharging mode is set.
2587623 | DC POWER DISTRIBUTION SYSTEM | Claim 10 | The control system for DC power distribution (1) according to any one of claims 1 to 9, wherein the operation control portion (10c) sets a third control parameter to the first power conversion device (11), and the first power conversion device (11) performs either of a normal operation for performing an operation such that output power is maximized, or a constant voltage operation for performing an operation such that an output voltage value is constant, depending on the voltage of the DC power distribution system (ESD) and the third control parameter.
2587623 | DC POWER DISTRIBUTION SYSTEM | Claim 11 | The control system for DC power distribution (1) according to claim 10, wherein the third control parameter includes a constant voltage driving starting voltage for defining the voltage of the DC power distribution system (ESD) at which the constant voltage operation is started.
2587623 | DC POWER DISTRIBUTION SYSTEM | Claim 12 | The control system for DC power distribution (1) according to any one of claims 1 to 11, further comprising a fourth power conversion device (14) for performing voltage conversion between a second power storage device (6) and the DC power distribution system (ESD), thereby supplying power from one side to the other side, the second power storage device (6) being configured to freely perform connection and disconnection to and from the DC power distribution system (ESD).
2591234 | A WIND TURBINE COMPRISING A DETUNER | Abstract
2591234 | A WIND TURBINE COMPRISING A DETUNER | Claim 1 | A wind turbine, comprising: a wind-driven rotor (100) for converting wind energy to a mechanical driving force;
2591234 | A WIND TURBINE COMPRISING A DETUNER | Claim 2 | A wind turbine according to claim 1, wherein the drive train includes first and second rotatable driving elements, said first and second detuners being mounted to said first and second rotatable driving elements.
2591234 | A WIND TURBINE COMPRISING A DETUNER | Claim 3 | A wind turbine according to claim 1 or 2, wherein said at least one rotatable driving element of the drive train comprises a gearbox (104) arranged between the wind-driven rotor and the power converter, the gearbox including multiple stages with respective output shafts configured to rotate at higher speeds than respective input shafts, wherein the first and second detuners are arranged at an output shaft (106) of a final one of said stages of the gearbox.
2591234 | A WIND TURBINE COMPRISING A DETUNER | Claim 4 | A wind turbine according to claim 1 or 2, wherein said at least one rotatable driving element of the drive train comprises a gearbox arranged between the wind-driven rotor and the power converter, the gearbox including multiple stages with respective output shafts configured to rotate at higher speeds than respective input shafts, wherein one of the first and second detuners is arranged at an output shaft of a final one of said stages of the gearbox, and wherein the other one of the first and second detuners is arranged between two of said stages of the gearbox.
2591234 | A WIND TURBINE COMPRISING A DETUNER | Claim 5 | A wind turbine according to claim 1 or 2, wherein said at least one rotatable driving element of the drive train comprises a gearbox arranged between the wind-driven rotor and the power converter, the gearbox including at least three stages with respective output shafts configured to rotate at higher speeds than respective input shafts, and wherein one of the first and second detuners is arranged at the output shaft of the a final one of said stages of the gearbox, and wherein the other one of the first and second detuners is arranged between second and third stages of the gearbox.
2591234 | A WIND TURBINE COMPRISING A DETUNER | Claim 6 | A wind turbine according to any of claims 1-5, further comprising a third detuner arranged at the output shaft of the final one of said stages of the gearbox or between two of said stages of the gearbox.
2591234 | A WIND TURBINE COMPRISING A DETUNER | Claim 7 | A wind turbine according to any of claims 1-6, wherein said first and second detuners are tuned for first and second frequencies, one of the first and second frequencies being lower than an operating frequency giving rise to tonality to be attenuated, and the other of the first and second frequencies being higher than the operating frequency.
2591234 | A WIND TURBINE COMPRISING A DETUNER | Claim 8 | A wind turbine according to claim 7, wherein the difference between the first and second frequencies is less than 10%.
2591234 | A WIND TURBINE COMPRISING A DETUNER | Claim 9 | A wind turbine according to claim 7 or 8, wherein said at least one rotatable driving element of the drive train comprises a gearbox arranged between the wind-driven rotor and the power converter and the operating frequency derives from a tooth mesh frequency in the gearbox.
2591234 | A WIND TURBINE COMPRISING A DETUNER | Claim 10 | A wind turbine according to 9, wherein the gearbox includes a first planetary stage with a ring gear, planet wheels, and sun shaft, the operating frequency deriving from a tooth mesh frequency between the planet wheels and sun shaft.
2591234 | A WIND TURBINE COMPRISING A DETUNER | Claim 11 | A method for reducing tonality in a wind turbine having a wind-driven rotor (100) for converting wind energy to a mechanical driving force, a power converter (116) for converting the driving force to exploitable power, and a drive train for rotatably transmitting the driving force from the wind-driven rotor to the power converter, wherein the drive train includes at least one rotatable driving element configured to provide at least one torsional resonance frequency, the method comprising: providing a first detuner (118) having at least one first mass element (120) with a first mass inertia and at least one first elastic element (122) with first elastic properties;
2594782 | Energy storage on the sea floor | Abstract
2594782 | Energy storage on the sea floor | Claim 1 | An energy storage plant for use in a body of water with a plurality of buoyancy bodies (1) and with a lifting device (2) for lowering and lifting the buoyancy bodies (1), characterised in that the buoyancy bodies (1) can be coupled and decoupled to/from the lifting device (2), wherein at least one reservoir (12a, 12b) is provided for receiving decoupled buoyancy bodies.
2594782 | Energy storage on the sea floor | Claim 2 | The energy storage plant according to claim 1, characterised in that an upper reservoir (12b) is arranged at an upper end of the lifting device (2) and a lower reservoir (12a) is arranged on a lower end of the lifting device (2) for receiving decoupled buoyancy bodies (1).
2594782 | Energy storage on the sea floor | Claim 3 | The energy storage plant according to claim 1 or 2, characterised in that the lifting device (2) comprises a circulating pulling means (3) in the form of a rope, a chain or a belt.
2594782 | Energy storage on the sea floor | Claim 4 | The energy storage plant according to one of claims 1 to 3, characterised in that the pulling means (3) comprises a density between 900 kg/m and 1,100 kg/m.
2594782 | Energy storage on the sea floor | Claim 5 | The energy storage plant according to one of claims 1 to 4, characterised in that the lifting device (2) comprises an electrical machine (7) to be operated optionally as a motor or as a generator.
2594782 | Energy storage on the sea floor | Claim 6 | The energy storage plant according to claim 5, characterised in that the electrical machine (7) is arranged at a lower end of the lifting device (2).
2594782 | Energy storage on the sea floor | Claim 7 | The energy storage plant according to one of claims 1 to 6, characterised by a control device for controlling the coupling-on of the buoyancy bodies (1).
2594782 | Energy storage on the sea floor | Claim 8 | The energy storage plant according to one of claims 1 to 7, characterised in that the difference in height bridged by the lifting device (2) is between 20 m and 2000 m, preferably between 100 m and 1500 m.
2594782 | Energy storage on the sea floor | Claim 9 | The energy storage plant according to one of claims 1 to 8, characterised in that the buoyancy bodies (1) have a density of less than 400 kg/m.
2594782 | Energy storage on the sea floor | Claim 10 | The energy storage plant according to one of claims 1 to 9, characterised by a floor-side attachment device.
2594782 | Energy storage on the sea floor | Claim 11 | The energy storage plant according to one of claims 1 to 10, characterised in that the storage capacity is more than 10 MJ, preferably more than 100 MJ.
2594782 | Energy storage on the sea floor | Claim 12 | A method for storing energy, in particular with an energy storage plant according to one of claims 1 to 11, wherein for converting surplus electrical energy into potential energy, buoyancy bodies (1) are lowered against their buoyancy force using a lifting device (2), wherein electrical energy is retrieved by lifting the buoyancy bodies (1), wherein during retrieval of electrical energy, lifted buoyancy bodies (1) are decoupled from the lifting device (2) and held in readiness for renewed coupling to the lifting device (2) and renewed lowering for the conversion of surplus electrical energy into potential energy.
2594782 | Energy storage on the sea floor | Claim 13 | The method according to claim 12, wherein during lowering the buoyancy bodies (1), as they reach the lower end of the lifting device (2), are decoupled and retained there against their buoyancy force.
2594782 | Energy storage on the sea floor | Claim 14 | The method according to claim 13, wherein the lowering velocity and the buoyancy velocity are both kept below a pre-set maximum velocity, and wherein the capacity, during the conversion of electrical energy into potential energy and during the retrieval of electrical energy is changed by the number of buoyancy bodies (1) coupled to the lifting device (2).
2595266 | Electric power-facility provided with a means for storing power and method for controlling such a facility | Abstract
2595266 | Electric power-facility provided with a means for storing power and method for controlling such a facility | Claim 1 | Electricity generating installation, comprising means for the generation of electricity of the gas turbine, steam turbine or combined-cycle type, coupled to a generator, or sources of renewable energy, which are designed for connection to a distribution grid system (Res), and comprising means for the storage of kinetic energy and electrical energy (2), together with means for the standby generation of electricity, characterized in that the installation also comprises a controller (3) for the management of the operation of the means for energy storage and the connection of the means for storage (2) to the said means for generation and to the said grid system, whereby the controller receives a series of information (I1, 12, 13, 14) originating respectively from the grid system, the means for energy storage, the means for the generation of electricity and the grid system operator in order to control the production of electricity to be delivered to the grid system and to the auxiliary systems of the installation from the means for the storage of kinetic or electrical energy, and in that the controller is capable of regulating the level of primary reserve capacity available in the installation, on the basis of the energy available in the means for energy storage.
2595266 | Electric power-facility provided with a means for storing power and method for controlling such a facility | Claim 2 | Installation according to Claim 1, characterized in that the controller is capable of controlling the supply of electricity to the grid system from the means for energy storage (2), in response to a request by the grid system operator.
2595266 | Electric power-facility provided with a means for storing power and method for controlling such a facility | Claim 3 | Installation according to either of Claims 1 and 2, characterized in that the controller (3) is capable of participating in frequency control on the grid system, at the request of the grid system operator and subject to the energy available in the means for energy storage.
2595266 | Electric power-facility provided with a means for storing power and method for controlling such a facility | Claim 4 | Installation according to any one of Claims 1 to 3, characterized in that the controller is capable of controlling the supply of electricity to the auxiliary systems of the power plant from the means for energy storage (2), in case of a voltage drop of predetermined duration.
2595266 | Electric power-facility provided with a means for storing power and method for controlling such a facility | Claim 5 | Installation according to either of Claims 1 and 4, characterized in that , where the means for the generation of electricity are comprised of a generator connected to a gas turbine or a steam turbine, the controller is capable of initiating the charging of the means for energy storage, upon the shutdown of the means for the generation of electricity, from the inertia of a shaft line in the means for the generation of electricity.
2595266 | Electric power-facility provided with a means for storing power and method for controlling such a facility | Claim 6 | Installation according to any one of Claims 1 to 5, characterized in that the controller (3) is capable of regulating the level of active and/or reactive power to be delivered to the grid system from the energy available in the means for energy storage.
2595266 | Electric power-facility provided with a means for storing power and method for controlling such a facility | Claim 7 | Installation according to any one of Claims 1 to 5, characterized in that the means for energy storage comprise a combination of at least one flywheel connected to a motor/generator and/or a series of batteries.
2595266 | Electric power-facility provided with a means for storing power and method for controlling such a facility | Claim 8 | Installation according to Claim 7, characterized in that it comprises a series of auxiliary electric power sources, connected to their associated power electronic component, which are capable of maintaining the rotation of the charged flywheel.
2595266 | Electric power-facility provided with a means for storing power and method for controlling such a facility | Claim 9 | Installation according to Claim 8, characterized in that the auxiliary electric power sources are of the battery or renewable energy type.
2595266 | Electric power-facility provided with a means for storing power and method for controlling such a facility | Claim 10 | Installation according to any one of Claims 1 to 9, characterized in that the means for energy storage comprise power electronic components for the regulation of current, voltage and frequency in the means for storage.
2595266 | Electric power-facility provided with a means for storing power and method for controlling such a facility | Claim 11 | Control process for an electricity generating installation, comprising means for the generation of electricity of the gas turbine, steam turbine or combined-cycle type, coupled to a generator, or sources of renewable energy, which are designed for connection to a distribution grid system (Res), and comprising means for the storage of electrical energy (2) and a controller (3) for the management of the operation of the means for energy storage and the connection of the means for storage (2) to the said means for generation and to the said grid system, characterized in that the generation of electricity for delivery to the grid system and to the auxiliary systems of the installation is controlled by reference to the means for energy storage, and by reference to a series of information (II, 12, 13) originating from the grid system, the means for energy storage and the means for the generation of electricity, and in that the means for storage are controlled for the sequential execution of different functions, whilst maintaining an optimum state of charge between two functions, and in that the level of primary reserve capacity available in the installation is regulated on the basis of the energy available in the means for energy storage.
2595266 | Electric power-facility provided with a means for storing power and method for controlling such a facility | Claim 12 | Process according to Claim 11, characterized in that the energy delivered to the grid system by the means for storage is comprised of the difference between the energy demand notified by a distribution grid system operator and the energy supplied by the means for the generation of electricity, limited by the inertia of the gas turbine and the steam turbine.
2595266 | Electric power-facility provided with a means for storing power and method for controlling such a facility | Claim 13 | Process according to either of Claims 11 and 12, characterized in that the grid system frequency is regulated, at the request of a distribution grid system operator, using the energy available in the means for energy storage.
2595266 | Electric power-facility provided with a means for storing power and method for controlling such a facility | Claim 14 | Process according to any one of Claims 11 to 13, characterized in that , where the means for the generation of electricity are comprised of a generator connected to a gas turbine or a steam turbine, the means for energy storage are charged, during the shutdown phase of the means for the generation of electricity, from the inertia of the shaft line in the means for the generation of electricity.
2595266 | Electric power-facility provided with a means for storing power and method for controlling such a facility | Claim 15 | Process according to any one of Claims 11 to 14, characterized in that the means for energy storage are capable of supporting the start-up of the installation, thereby limiting any current demand on grid systems or electric generator sets further to a grid system outage.
2595266 | Electric power-facility provided with a means for storing power and method for controlling such a facility | Claim 16 | Process according to any one of Claims 1 to 15, characterized in that the means for energy storage are capable of supporting the shutdown of the means for the generation of electricity by supplying the auxiliary systems of the latter.
2595266 | Electric power-facility provided with a means for storing power and method for controlling such a facility | Claim 17 | Process according to Claim 11 to 16, characterized in that the controller detects/receives information on a voltage drop in the grid system, and supplies electricity to the auxiliary systems of the power plant from the means for energy storage (2).
2595266 | Electric power-facility provided with a means for storing power and method for controlling such a facility | Claim 18 | Process according to Claim 17, characterized in that a contribution is made towards maintaining voltage on the grid system, and electricity is supplied to the power plant auxiliary system from the means for energy storage (2) in case of a voltage drop on the grid system of a predetermined duration.
2595266 | Electric power-facility provided with a means for storing power and method for controlling such a facility | Claim 19 | Process according to any one of Claims 11 to 18, characterized in that the level of active and/or reactive power to be delivered to the grid system is regulated using the energy available in the means for energy storage.
2608358 | FLYWHEEL POWER GENERATING FACILITY AND OPERATING METHOD THEREFOR | Abstract | In one embodiment, a flywheel power generating facility includes a flywheel power generator including a flywheel for storing rotational energy, and configured to convert the rotational energy into electric power to supply the electric power to a test facility. The generating facility further includes a driving motor configured to rotate the flywheel, and a power supply device configured to supply electric power to the driving motor. The generating facility further includes a detector configured to output a signal related to the rotation of the flywheel, and a controller configured to control operation of the driving motor, based on the outputted signal. The controller controls the operation of the driving motor so that the driving motor provides accelerating torque to the flywheel while the supply of the electric power to the test facility is stopped and while the electric power is supplied to the test facility.
2608358 | FLYWHEEL POWER GENERATING FACILITY AND OPERATING METHOD THEREFOR | Claim 1 | A flywheel power generating facility for a nuclear fusion test facility, said flywheel power generating facility comprising: a flywheel power generator (1) including a flywheel (1 a) for storing rotational energy, and configured to convert the rotational energy into electric power to supply the electric power to a nuclear fusion test facility (6) configured to perform a plasma test;
2608358 | FLYWHEEL POWER GENERATING FACILITY AND OPERATING METHOD THEREFOR | Claim 2 | The generating facility of Claim 1, wherein the controller controls the operation of the driving motor, so that the rotational speed becomes, in the second period, the setting value which is equal to or lower than the first speed and equal to or larger than the second speed.
2608358 | FLYWHEEL POWER GENERATING FACILITY AND OPERATING METHOD THEREFOR | Claim 3 | The generating facility of Claim 1, wherein the first speed is an upper limit of the rotational speed.
2608358 | FLYWHEEL POWER GENERATING FACILITY AND OPERATING METHOD THEREFOR | Claim 4 | The generating facility of Claim 1, wherein the setting value of the rotational speed is an upper limit of the rotational speed.
2608358 | FLYWHEEL POWER GENERATING FACILITY AND OPERATING METHOD THEREFOR | Claim 5 | The generating facility of Claim 1, wherein the speed setting module sets the setting value that varies with time.
2608358 | FLYWHEEL POWER GENERATING FACILITY AND OPERATING METHOD THEREFOR | Claim 6 | The generating facility of Claim 5, wherein the speed setting module sets the setting value to a minimum speed that enables the nuclear fusion test facility to operate.
2608358 | FLYWHEEL POWER GENERATING FACILITY AND OPERATING METHOD THEREFOR | Claim 7 | The generating facility of Claim 1, wherein the controller comprises an upper limit setting module (4b) configured to set an upper limit of the electric power supplied to the driving motor, and the controller controls the operation of the driving motor so that the electric power supplied to the driving motor does not exceed the upper limit.
2608358 | FLYWHEEL POWER GENERATING FACILITY AND OPERATING METHOD THEREFOR | Claim 8 | A method of operating a flywheel power generating facility for testing nuclear fusion, comprising controlling, by a controller (4), operation of a driving motor (2) for rotating a flywheel of a flywheel power generator (1) so that the driving motor provides accelerating torque to the flywheel while supply of electric power from the flywheel power generator to a nuclear fusion test facility (6) which performs a plasma test is stopped and while the electric power is supplied from the flywheel power generator to the nuclear fusion test facility, the controller including a speed setting module (4a) configured to set a setting value of the rotational speed, characterized in supplying first electric power from the flywheel power generator to the nuclear fusion test facility in a first period and supplying second electric power smaller than the first electric power from the flywheel power generator to the nuclear fusion test facility in a second period which is after the first period and longer than the first period, while the electric power is supplied to the nuclear fusion test facility, controlling, by the controller, the operation of the driving motor so that the rotational speed is reduced, in the first period, from a first speed to a second speed lower than the first speed and that the rotational speed becomes, in the second period, the setting value which is equal to or lower than the first speed, wherein the first period is a plasma ignition period for igniting plasma for the plasma test by supplying the first electric power to the nuclear fusion test facility, and wherein the second period is a plasma maintenance period for maintaining the plasma for the plasma test by supplying the second electric power smaller than the first electric power to the nuclear fusion test facility, storing in the flywheel an amount of energy which is larger than an amount of energy used in the plasma ignition period and which is smaller than an amount of energy used in the plasma test.
2609325 | VERTICAL AXIS TURBINE | Abstract
2609325 | VERTICAL AXIS TURBINE | Claim 1 | Guiding apparatus for guiding a flow of a fluid (W) for use with a rotor (6), the rotor comprising an annular radial vane assembly having a plurality of vanes arranged concentrically with the guiding apparatus about a central vertical axis (4), the rotor being arranged to rotate about the vertical axis, the guiding apparatus surrounding a central space (18) which is sandwiched between covers and which is enclosed save via the radial vane assembly, characterised in that the guiding apparatus comprises a screening having a plurality of louvered slats forming an inner guide array (14) concentrically surrounded by the radial vane assembly, and an outer guide array (10) concentrically surrounding the radial vane assembly, the screening arranged to define within the central space a plurality of zones including - a fluid intake zone (A) for entry of the fluid into the central space,
2609325 | VERTICAL AXIS TURBINE | Claim 2 | Guiding apparatus according to claim 2 wherein each of the plurality of louvered slats is capable of being selectively angled.
2609325 | VERTICAL AXIS TURBINE | Claim 3 | Guiding apparatus according to claim 1 or claim 2 wherein - the louvered slats of the inner guide array defining the fluid intake zone are angled towards the central space substantially in the same direction as rotor travel to direct the fluid entering the fluid intake zone in the same direction as the rotor travel during use, and
2609325 | VERTICAL AXIS TURBINE | Claim 4 | Guiding apparatus according to any preceding claim wherein - the louvered slats of the outer guide array defining the fluid intake zone are angled towards the central space substantially in the same direction as rotor travel to encourage the fluid to impinge upon the radial vane assembly before entry into the fluid intake zone during use,and
2609325 | VERTICAL AXIS TURBINE | Claim 5 | Guiding apparatus according to any one of claims 2 to 4 wherein the angle of each of the plurality of louvered slats is variable.
2609325 | VERTICAL AXIS TURBINE | Claim 6 | Guiding apparatus according to any preceding claim further including a synchroniser for ensuring that all parts of a vane of the rotor move at the same speed.
2609325 | VERTICAL AXIS TURBINE | Claim 7 | A wind turbine system (2) comprising - a rotor (6) having an annular radial vane assembly surrounding a central space (18), and arranged to rotate about a vertical axis (4), and
2609325 | VERTICAL AXIS TURBINE | Claim 8 | A wind turbine system according to claim 7 further including a generator.
2609325 | VERTICAL AXIS TURBINE | Claim 9 | A wind turbine array comprising a plurality of stacked wind turbine systems according to claim 7 or claim 8.
2609325 | VERTICAL AXIS TURBINE | Claim 10 | A method of guiding a flow of a fluid (W) for use with a rotor (6), the rotor comprising an annular radial vane assembly surrounding a central space (18) sandwiched between covers, the rotor being arranged to rotate about a vertical axis (4), comprising - using a screening having a plurality of louvered slats forming an inner guide array (14) concentrically surrounded by the radial vane assembly, and an outer guide array (10) concentrically surrounding the radial vane assembly, to define in the central space a plurality of zones including a fluid intake zone (A) for entry of the fluid into the central space, a fluid exhaust zone (C) for exit of the fluid from the central space, and fluid retention zones (B, D) for discouraging the fluid from leaving the central space, and
2609325 | VERTICAL AXIS TURBINE | Claim 11 | A method according to claim 10 further including the step of re-angling the louvered slats.
2618466 | Axial flux permanent magnet machine | Abstract | A slotted axial flux machine (100) is disclosed wherein the machine (100) comprises a stator (110) and magnetic material (104), wherein the air gap (602) between the stator (110) and the magnetic material (104) is changing along the radial direction, the air gap (602) being static in time.
2618466 | Axial flux permanent magnet machine | Claim 1 | A stator (110) for use in a slotted axial flux machine (100), the stator (110) comprising at least one stator tooth (114), wherein the shape of the at least one stator tooth (114) is adapted to induce an air gap (602) between a surface of the stator tooth (114) and an axially opposing radial surface of a magnetic material (104) of a rotor of the axial flux machine, said air gap (602) is changing along the radial direction, and being static in time characterized in that the surface of the at least one stator tooth has an inclination with respect to the radial direction over the whole circumferential width of the stator tooth.
2618466 | Axial flux permanent magnet machine | Claim 2 | A slotted axial flux machine (100), the machine (100) comprising a stator (110) according to claim 1.
2618466 | Axial flux permanent magnet machine | Claim 3 | A slotted axial flux machine (100) according to claim 2, whereby the magnetic material (104) is a permanent magnet (104).
2618466 | Axial flux permanent magnet machine | Claim 4 | A slotted axial flux machine (100) according to any of claims 2 to 3, the axial flux machine (100) being an axial flux permanent magnet synchronous machine.
2618466 | Axial flux permanent magnet machine | Claim 5 | A slotted axial flux machine (100) according to any of claims 2 to 4, the at least one stator tooth (114) comprising a stacked set of laminates (302), wherein the laminates (302) were connected to neighbouring laminates through a thin strip (402) of material during assembly, stacked by folding and wherein connections between the laminates (302) were removed after folding.
2618466 | Axial flux permanent magnet machine | Claim 6 | A slotted axial flux machine (100) according to claim 5, wherein for at least part of the stacked set of laminates (302), the size of the laminates (302) increases throughout that part.
2618466 | Axial flux permanent magnet machine | Claim 7 | A method for manufacturing a stator (110) according to claim 1, the method comprising - obtaining a set of laminates, wherein each of the laminates is connected to a neighbouring laminate through a thin strip of material,
2632704 | MECHANICAL METAL-FORMING MACHINE, IN PARTICULAR A CRANK PRESS, AND METHOD FOR PROVIDING A MECHANICAL METAL-FORMING MACHINE | Abstract
2632704 | MECHANICAL METAL-FORMING MACHINE, IN PARTICULAR A CRANK PRESS, AND METHOD FOR PROVIDING A MECHANICAL METAL-FORMING MACHINE | Claim 1 | A mechanical metal-forming machine (1), in particular a crank press, comprising - a drive shaft (3),
2632704 | MECHANICAL METAL-FORMING MACHINE, IN PARTICULAR A CRANK PRESS, AND METHOD FOR PROVIDING A MECHANICAL METAL-FORMING MACHINE | Claim 2 | A mechanical metal-forming machine (1), according to claim 1, characterized in that - the drive shaft (3) has a first end (3a) and a second end (3b), wherein the flywheel drive (4) and the auxiliary drive (5) are arranged on the same end (3a; 3b) of the drive shaft (3).
2632704 | MECHANICAL METAL-FORMING MACHINE, IN PARTICULAR A CRANK PRESS, AND METHOD FOR PROVIDING A MECHANICAL METAL-FORMING MACHINE | Claim 3 | A mechanical metal-forming machine according to claim 1 or 2, characterized in that the rotor (9) of the auxiliary drive (5) drives the drive shaft (3) directly, without interposition of a clutch, and the rotor (9) is thereby formed on the inside in a stator (10).
2632704 | MECHANICAL METAL-FORMING MACHINE, IN PARTICULAR A CRANK PRESS, AND METHOD FOR PROVIDING A MECHANICAL METAL-FORMING MACHINE | Claim 4 | A mechanical metal-forming machine according to claim 1 or 2, characterized in that the rotor (9) of the auxiliary drive (5) drives the drive shaft (3) directly, without interposition of a clutch, and the rotor is formed on the outside in a stator (10).
2632704 | MECHANICAL METAL-FORMING MACHINE, IN PARTICULAR A CRANK PRESS, AND METHOD FOR PROVIDING A MECHANICAL METAL-FORMING MACHINE | Claim 5 | A mechanical metal-forming machine according to one of the preceding claims, characterized in that the clutch (7) comprises at least one actuating cylinder (30), wherein the at least one actuating cylinder (30) is stationary in respect to the flywheel (6).
2632704 | MECHANICAL METAL-FORMING MACHINE, IN PARTICULAR A CRANK PRESS, AND METHOD FOR PROVIDING A MECHANICAL METAL-FORMING MACHINE | Claim 6 | A mechanical metal-forming machine according to one of the preceding claims, characterized in that a brake device (12), in particular, a hydraulic drum brake (33), is provided, wherein the brake device (12) engages a rotor arm bearing the rotor (9) radially from the drive shaft (3) starting from the inside.
2632704 | MECHANICAL METAL-FORMING MACHINE, IN PARTICULAR A CRANK PRESS, AND METHOD FOR PROVIDING A MECHANICAL METAL-FORMING MACHINE | Claim 7 | A method for the provision of a mechanical metal-forming machine (1) according to one of claims 1 to 6, wherein - in a first process step on an existing mechanical metal-forming machine (1) a disassembly of an existing clutch and brake arrangement of a drive shaft (3) occurs while preserving at least one existing fastener (31) of the existing flywheel (6) of the metal-forming machine (1),
2642116 | Wind system for converting energy through a vertical-axis turbine actuated by means of kites and process for producing electric energy through such system | Abstract | A wind system for converting energy is disclosed, comprising: at least one kite (1) that can be driven from ground, immersed in at least one wind current W; a vertical-axis wind turbine (2) placed at ground level, the wind turbine (2) being equipped with at least one arm (3) connected through two ropes (4) to the kite (1), the kite (1) being adapted to be driven through the turbine (2) to rotate the arm (3) and perform the conversion of wind energy into electric energy through at least one generator/motor system (15a, 15b) operating as generator and cooperating with the turbine (2), the ropes (4) being adapted both to transmit mechanical energy from and to the kites (1) and to control a flight trajectory of the kites (1); the arm (3) of the wind turbine (2) comprises at least one recovering and expelling system (7) of the kite (1).
2642116 | Wind system for converting energy through a vertical-axis turbine actuated by means of kites and process for producing electric energy through such system | Claim 1 | Wind system for converting energy, comprising: - at least one kite (1) that can be driven from ground, immersed in at least one wind current W;
2642116 | Wind system for converting energy through a vertical-axis turbine actuated by means of kites and process for producing electric energy through such system | Claim 2 | Wind system according to claim 1, characterised in that said arm (3) of said wind turbine (2) comprises at least one recovering device (6) adapted to recover said kite (1) at rest.
2642116 | Wind system for converting energy through a vertical-axis turbine actuated by means of kites and process for producing electric energy through such system | Claim 3 | Wind system according to claim 1 or 2, characterised in that said recovering and expelling system (7) is placed inside said recovering device (6) .
2642116 | Wind system for converting energy through a vertical-axis turbine actuated by means of kites and process for producing electric energy through such system | Claim 4 | Wind system according to claim 1, characterised in that said trolley (23) is actuated by at least one belt driven by a motoreducer.
2642116 | Wind system for converting energy through a vertical-axis turbine actuated by means of kites and process for producing electric energy through such system | Claim 5 | Wind system according to claim 3, characterised in that said recovering and expelling system (7) is equipped with an artificial wind thrust device adapted to create an artificial air flow upon expelling said kite (1) from said recovering device (6).
2642116 | Wind system for converting energy through a vertical-axis turbine actuated by means of kites and process for producing electric energy through such system | Claim 6 | Wind system according to claim 1, characterised in that said arm (3) of said wind turbine (2) comprises a tensioning and dampening system (8) of said ropes (4).
2642116 | Wind system for converting energy through a vertical-axis turbine actuated by means of kites and process for producing electric energy through such system | Claim 7 | Wind system according to claim 6, characterised in that said tensioning and dampening system (8) is equipped with at least one dampened counterweight (29) lifted from the ground and capable of vertically translating.
2642116 | Wind system for converting energy through a vertical-axis turbine actuated by means of kites and process for producing electric energy through such system | Claim 8 | Wind system according to claim 6, characterised in that said tensioning and dampening system (8) of said ropes (4) is an hydraulic accumulator.
2642116 | Wind system for converting energy through a vertical-axis turbine actuated by means of kites and process for producing electric energy through such system | Claim 9 | Wind system according to claim 7, characterised in that said counterweight (29) is lifted from the ground due to a tension of said ropes (4) .
2642116 | Wind system for converting energy through a vertical-axis turbine actuated by means of kites and process for producing electric energy through such system | Claim 10 | Wind system according to claim 7, characterised in that said tensioning and dampening system (8) is equipped with at least one device (30) comprising a rod (32) hinged next to an end to said arm (3) of said wind turbine (2), said rod (32) being co-operating with said arm (3) by interposing elastic means.
2642116 | Wind system for converting energy through a vertical-axis turbine actuated by means of kites and process for producing electric energy through such system | Claim 11 | Wind system according to claim 9, characterised in that said elastic means are at least one dampened spring (33).
2642117 | Wind system for converting energy through a vertical-axis turbine actuated by means of kites and process for producing electric energy through such system | Abstract | A wind system for converting energy is disclosed, comprising: at least one kite (1) that can be driven from ground, immersed in at least one wind current W; a vertical-axis wind turbine (2) placed at ground level, the wind turbine (2) being equipped with at least one arm (3) connected through two ropes (4) to the kite (1), the kite (1) being adapted to be driven through the turbine (2) to rotate the arm (3) and perform the conversion of wind energy into electric energy through at least one generator/motor system (15a, 15b) operating as generator and cooperating with the turbine (2), the ropes (4) being adapted both to transmit mechanical energy from and to the kites (1) and to control a flight trajectory of the kites (1) ; the arm (3) of the wind turbine (2) comprises a potential gravitational energy accumulating system (9).
2642117 | Wind system for converting energy through a vertical-axis turbine actuated by means of kites and process for producing electric energy through such system | Claim 1 | Wind system for converting energy, comprising: - at least one kite (1) that can be driven from ground, immersed in at least one wind current W;
2642117 | Wind system for converting energy through a vertical-axis turbine actuated by means of kites and process for producing electric energy through such system | Claim 2 | Wind system according to claim 1, characterised in that said second winch (13) is connected to said second electric motor (41) by interposing at least one epicycloidal reducer.
2642117 | Wind system for converting energy through a vertical-axis turbine actuated by means of kites and process for producing electric energy through such system | Claim 3 | Wind system according to claim 1, characterised in that said second winch (13) is equipped with a guiding module (14) adapted to compel said rope (4) to be orderly wound on said second winch (13).
2642117 | Wind system for converting energy through a vertical-axis turbine actuated by means of kites and process for producing electric energy through such system | Claim 4 | Wind system according to claim 1, characterised in that said second winch (13) is assembled on a trolley (44) sliding along a rail (45) in parallel with a rotation axis of said second winch (13).
2642117 | Wind system for converting energy through a vertical-axis turbine actuated by means of kites and process for producing electric energy through such system | Claim 5 | Wind system according to claim 4, characterised in that a sliding of said trolley (44) along said rail (45) is controlled by a sliding mechanism together with a rotation of said second winch (13).
2642117 | Wind system for converting energy through a vertical-axis turbine actuated by means of kites and process for producing electric energy through such system | Claim 6 | Wind system according to claim 5, characterised in that said sliding mechanism is actuated by an electric motor controlled by said smart control system.
2642117 | Wind system for converting energy through a vertical-axis turbine actuated by means of kites and process for producing electric energy through such system | Claim 7 | Wind system according to claim 5, characterised in that said sliding mechanism is connected to said electric motor by interposing at least one epicycloidal reducer.
2642118 | Wind system for converting energy through a vertical-axis turbine actuated by means of kites and process for producing electric energy through such system | Abstract | A wind system for converting energy is disclosed, comprising: at least one kite (1) that can be driven from ground, immersed in at least one wind current W; a vertical-axis wind turbine (2) placed at ground level, the wind turbine (2) being equipped with at least one arm (3) connected through two ropes (4) to the kite (1), the kite (1) being adapted to be driven through the turbine (2) to rotate the arm (3) and perform the conversion of wind energy into electric energy through at least one generator/motor system (15a, 15b) operating as generator and cooperating with the turbine (2), the ropes (4) being adapted both to transmit mechanical energy from and to the kites (1) and to control a flight trajectory of the kites (1); the arm (3) of the wind turbine (2) comprises a winding and unwinding system (10) of the ropes (4).
2642118 | Wind system for converting energy through a vertical-axis turbine actuated by means of kites and process for producing electric energy through such system | Claim 1 | Wind system for converting energy, comprising: - at least one kite (1) that can be driven from ground, immersed in at least one wind current W;
2642118 | Wind system for converting energy through a vertical-axis turbine actuated by means of kites and process for producing electric energy through such system | Claim 2 | Wind system for converting energy, comprising: - at least one kite (1) that can be driven from ground, immersed in at least one wind current W;
2642118 | Wind system for converting energy through a vertical-axis turbine actuated by means of kites and process for producing electric energy through such system | Claim 3 | Wind system according to claim 2, characterised in that around each one of said winches (40) said rope (4) is wound for three quarters of a circumference.
2642118 | Wind system for converting energy through a vertical-axis turbine actuated by means of kites and process for producing electric energy through such system | Claim 4 | Wind system according to claim 2, characterised in that a surface of said winches (40) is shaped to house said rope (4) and increase its contact surface.
2642118 | Wind system for converting energy through a vertical-axis turbine actuated by means of kites and process for producing electric energy through such system | Claim 5 | Wind system according to claim 2, characterised in that said winches (40) have different surface roughnesses.
2642118 | Wind system for converting energy through a vertical-axis turbine actuated by means of kites and process for producing electric energy through such system | Claim 6 | Wind system according to any one of the previous claims, characterised in that said arm (3) comprises a transmission system adapted to guide said ropes (4) towards said kite (1).
2642118 | Wind system for converting energy through a vertical-axis turbine actuated by means of kites and process for producing electric energy through such system | Claim 7 | Wind system according to claim 6, characterised in that said transmission system comprises: - at least one pair of first pulleys (25) assembled on a trolley (23) of a recovering and expelling system (7) of said kites (1);
2642118 | Wind system for converting energy through a vertical-axis turbine actuated by means of kites and process for producing electric energy through such system | Claim 8 | Wind system according to claim 7, characterised in that said slider (42) slides along a rail in parallel with a rotation axis of a second winch (13) of a storing system (12).
2642118 | Wind system for converting energy through a vertical-axis turbine actuated by means of kites and process for producing electric energy through such system | Claim 9 | Wind system according to claim 8, characterised in that a sliding of said slider (42) along said rail is controlled by a sliding mechanism together with a rotation of said second winch (13).
2642118 | Wind system for converting energy through a vertical-axis turbine actuated by means of kites and process for producing electric energy through such system | Claim 10 | Wind system according to claim 9, characterised in that said sliding mechanism is actuated by a third electric motor (43) controlled by a smart control system, said sliding mechanism being preferably of a screw-driven type or of a belt-driven type.
2642119 | Wind system for converting energy through a vertical-axis turbine actuated by means of kites and process for producing electric energy through such system | Abstract | A wind system for converting energy is disclosed, comprising: at least one kite (1) that can be driven from ground, immersed in at least one wind current W; a vertical-axis wind turbine (2) placed at ground level, the wind turbine (2) being equipped with at least one arm (3) connected through two ropes (4) to the kite (1), the kite (1) being adapted to be driven through the turbine (2) to rotate the arm (3) and perform the conversion of wind energy into electric energy through at least one generator/motor system (15a, 15b) operating as generator and cooperating with the turbine (2), the ropes (4) being adapted both to transmit mechanical energy from and to the kites (1) and to control a flight trajectory of the kites (1); each one of the arms (3) of the wind turbine (2) is supported through at least one supporting system (5a, 5b).
2642119 | Wind system for converting energy through a vertical-axis turbine actuated by means of kites and process for producing electric energy through such system | Claim 1 | Wind system for converting energy, comprising: - at least one kite (1) that can be driven from ground, immersed in at least one wind current W;
2642119 | Wind system for converting energy through a vertical-axis turbine actuated by means of kites and process for producing electric energy through such system | Claim 2 | Wind system according to claim 1, characterised in that said arm (3) of said wind turbine (2) comprises at least one recovering device (6) adapted to recover said kite (1) at rest.
2642119 | Wind system for converting energy through a vertical-axis turbine actuated by means of kites and process for producing electric energy through such system | Claim 3 | Wind system according to claim 2, characterised in that said recovering device (6) comprises at least one cylindrical pipe (6a).
2642119 | Wind system for converting energy through a vertical-axis turbine actuated by means of kites and process for producing electric energy through such system | Claim 4 | Wind system according to claim 3, characterised in that a cylindrical pipe (6a) is equipped with a rounded outlet edge.
2642119 | Wind system for converting energy through a vertical-axis turbine actuated by means of kites and process for producing electric energy through such system | Claim 5 | Wind system according to claim 2, characterised in that said recovering device (6) is inclined with respect to said arm (3).
2642119 | Wind system for converting energy through a vertical-axis turbine actuated by means of kites and process for producing electric energy through such system | Claim 6 | Wind system according to claim 1, characterised in that it comprises a smart control system adapted to automatically control said kites (1) along said flight trajectory.
2642119 | Wind system for converting energy through a vertical-axis turbine actuated by means of kites and process for producing electric energy through such system | Claim 7 | Wind system according to claim 6, characterised in that it comprises a supply system cooperating with said smart control system for managing an energy accumulation or delivery.
2642119 | Wind system for converting energy through a vertical-axis turbine actuated by means of kites and process for producing electric energy through such system | Claim 8 | Wind system according to claim 6, characterised in that said smart control system is equipped with a set of sensors placed on said kites (1).
2642119 | Wind system for converting energy through a vertical-axis turbine actuated by means of kites and process for producing electric energy through such system | Claim 9 | Wind system according to claim 6, characterised in that said smart control system is equipped with a set of ground sensors.
2646305 | METHOD FOR OPERATING A VEHICLE AND DRIVER ASSISTANCE DEVICE | Abstract
2646305 | METHOD FOR OPERATING A VEHICLE AND DRIVER ASSISTANCE DEVICE | Claim 1 | Method for operating a vehicle (1), in which energy is recovered in overrun and/or braking phases (T2) of the vehicle (1) and stored in an energy store (4, 5) within the vehicle, wherein the environment (E) of the vehicle (1) is detected by means of a detector (6, 13) and, depending on detection of an object (2, 11) in the vehicle environment (E), at least one object characteristic (v2, •v, L) is evaluated, characterized in that , depending on the evaluation of the object characteristic (v2, •v, L), the overrun and/or braking phase (T2) is performed automatically in a manner adapted to at least one parameter characterizing the energy store (4, 5).
2646305 | METHOD FOR OPERATING A VEHICLE AND DRIVER ASSISTANCE DEVICE | Claim 2 | Method according to Claim 1, characterized in that , at a time immediately after the evaluation of the object characteristic (v2, •v, L), no overrun and/or braking phase takes place over a first time interval (T1) and, at a time immediately after the first time interval (T1), the overrun and/or braking phase (T2) is performed in a manner adapted to the at least one parameter.
2646305 | METHOD FOR OPERATING A VEHICLE AND DRIVER ASSISTANCE DEVICE | Claim 3 | Method according to Claim 1 or 2, characterized in that the at least one parameter describing the energy store (4, 5) characterizes a charge capacity and/or a state of charge and/or at least part of a charging curve of the energy store (4, 5).
2646305 | METHOD FOR OPERATING A VEHICLE AND DRIVER ASSISTANCE DEVICE | Claim 4 | Method according to one of the preceding claims, characterized in that the vehicle (1) comprises at least two energy stores (4, 5) within the vehicle, and the overrun and/or braking phase (T2) is performed automatically in a manner adapted to the at least two energy stores (4, 5) in such a way that a first fraction of the energy to be recovered is fed into a first (4) of the at least two energy stores (4, 5) and a second fraction of the energy to be recovered is fed into a second (5) of the at least two energy stores (4, 5), said second energy store being different from the first energy store.
2646305 | METHOD FOR OPERATING A VEHICLE AND DRIVER ASSISTANCE DEVICE | Claim 5 | Method according to one of the preceding claims, characterized in that a speed (v2, •v) of a vehicle in front and/or a shape and/or a colour (L) and/or a texture of a road sign is/are evaluated as an object characteristic.
2646305 | METHOD FOR OPERATING A VEHICLE AND DRIVER ASSISTANCE DEVICE | Claim 6 | Method according to one of the preceding claims, characterized in that the energy store comprises a capacitor, in particular an electrochemical double-layer capacitor (4), and/or a chemical energy store and/or an electrochemical cell (5) and/or a thermal energy store, in particular a latent heat store, and/or a mechanical energy store, in particular a flywheel, and/or a pressure reservoir for an air conditioning system.
2646305 | METHOD FOR OPERATING A VEHICLE AND DRIVER ASSISTANCE DEVICE | Claim 7 | Method according to one of the preceding claims, characterized in that energy recovery is accomplished by means of an electric machine (3) which, in particular, can also be operated as a drive motor for the vehicle (1).
2646305 | METHOD FOR OPERATING A VEHICLE AND DRIVER ASSISTANCE DEVICE | Claim 8 | Method according to one of the preceding claims, characterized in that detection of the environment (E) of the vehicle (1), evaluation of the object characteristic (v2, •v, L) and adapted performance of the overrun and/or braking phase (T2) take place during automatic vehicle guidance at least partially independent of operating actions of a vehicle driver.
2646305 | METHOD FOR OPERATING A VEHICLE AND DRIVER ASSISTANCE DEVICE | Claim 9 | Driver assistance device (7) for a vehicle (1), for controlling the storage of energy recovered in overrun and/or braking phases (T2) of the vehicle (1) in an energy store (4, 5) within the vehicle, which comprises a detector (6, 13) and a control unit (8), wherein the detector (6, 13) is designed to detect the environment (E) of the vehicle (1), the control unit (8) is designed, depending on detection of an object (2, 11) in the vehicle environment (E) by the detector (6, 13), to evaluate information on at least one object characteristic (v2, •v, L) and, in accordance therewith, to perform the overrun and/or braking phase (T2) automatically in a manner adapted to at least one parameter characterizing the energy store (4, 5).
2646305 | METHOD FOR OPERATING A VEHICLE AND DRIVER ASSISTANCE DEVICE | Claim 10 | Driver assistance device according to Claim 9, characterized in that the detector comprises a distance sensor and/or an ultrasonic sensor and/or a camera (13) and/or a radar sensor (6) and/or a lidar sensor.
2647873 | A flywheel | Abstract | The invention relates to an apparatus for coupling force between first and second movable members (1766,1767), each of the first and second members having an array of magnetic poles, the poles having a spacing therebetween in a direction of relative motion between the members, a magnetic flux coupling element (2130) being arranged between the first and second members, thereby providing a flux density region of relatively high magnetic flux density between a pole of the first member (1766) and a pole of the second member (1767), wherein the magnetic flux coupling element (2130) is split along its axis into a plurality of flux coupling parts (2130,2131,2132).
2647873 | A flywheel | Claim 1 | Apparatus for coupling force between first and second movable members (1766; 1767), each of the first and second members (1766; 1767) having an array of magnetic poles (2110, 2120; 1740, 1750), the poles having a spacing therebetween in a direction of relative motion between the members, wherein the first and second movable members (1766; 1767) are arranged concentrically for relative rotation therebetween, a magnetic flux coupling element (2130) being arranged between the first and second members (1766; 1767), thereby providing a flux density region of relatively high magnetic flux density between a pole (2110, 2120) of the first member (1766) and a pole (1740, 1750) of the second member (1767), wherein the magnetic flux coupling element (2130) is split along its axis into a plurality of flux coupling parts (2130, 2131, 2132, 2133).
2647873 | A flywheel | Claim 2 | The apparatus of claim 1, wherein the magnetic flux coupling element (2130) is one of a plurality of magnetic flux coupling elements arranged between first and second members (1766; 1767) to form a barrel concentrically around the first member (1766).
2647873 | A flywheel | Claim 3 | The apparatus of claim 2, wherein each of the flux coupling element (2130) is incorporated in a membrane separating the first and second members (1766; 1767).
2647873 | A flywheel | Claim 4 | The apparatus of claim 3, wherein each coupling element (2130) is substantially the same thickness as the membrane or thicker than the membrane.
2647873 | A flywheel | Claim 5 | The apparatus of any of claims 2 to 4, wherein a dimension of each coupling element (2130) increases with radius from an axis of rotation.
2647873 | A flywheel | Claim 6 | The apparatus of claims 2 to 5, wherein between each coupling element (2130) is a material having a low magnetic permeability and low conductivity.
2647873 | A flywheel | Claim 7 | The apparatus of any preceding claim, wherein one of the flux coupling parts (2130, 2131, 2132, 2133) is arranged with a different alignment in the direction of motion relative to one of the poles (2110, 2120; 1740, 1750) of the first and second members (1766; 1767) than another of the flux coupling parts (2130, 2131, 2132, 2133).
2647873 | A flywheel | Claim 8 | The apparatus of claim 7, wherein the split pole part alignments form a symmetrical pattern.
2647873 | A flywheel | Claim 9 | The apparatus of claim 7, wherein the split pole part alignments form a chevron or a sinusoidal pattern.
2647873 | A flywheel | Claim 10 | The apparatus of any preceding claim, wherein the magnetic pole array of at least one of the first and second members (1766; 1767) is split along its axis into split pole parts (2110, 2111, 2112, 2113).
2647873 | A flywheel | Claim 11 | The apparatus of claim 10, wherein at least one of the split pole parts (2110, 2111, 2112, 2113) is differently aligned in the direction of motion than at least another of the split pole parts (2110, 2111, 2112, 2113).
2647873 | A flywheel | Claim 12 | The apparatus of claim 10 or 11, wherein the split pole part alignments form a symmetrical pattern.
2647873 | A flywheel | Claim 13 | The apparatus of claim 10 or 11, wherein the split pole part alignments form a chevron or a sinusoidal pattern.
2648318 | Nested-rotor open-core flywheel | Abstract | Methods and apparatuses are disclosed for incorporating a plurality of independently rotating rotors made from high-strength materials with a high-temperature superconductive (HTS) bearing technology into an open-core flywheel architecture to achieve a desired high energy density in the flywheel energy storage devices and to obtain superior results and performance.
2648318 | Nested-rotor open-core flywheel | Claim 1 | A flywheel assembly for storing and releasing energy comprising: a substantially cylindrical rotor assembly (32, 34, 36, 38) within a vacuum chamber, said assembly comprising a plurality of rotors (32), each rotor having an inner and outer surface and each rotor having a different radius;
2648318 | Nested-rotor open-core flywheel | Claim 2 | The flywheel assembly of Claim 1, wherein the rotors (32) each have an outer radius, and the outer radius of each rotor achieves a velocity of from about 300 m/s to about 3000 m/s during operation.
2648318 | Nested-rotor open-core flywheel | Claim 3 | The flywheel assembly of Claim 1, wherein said rotors (32) comprise a material having a tensile strength of from about 2 GPa to about 60 GPa.
2648318 | Nested-rotor open-core flywheel | Claim 4 | The flywheel assembly of Claim 1 or 3, wherein the rotors (32) comprise a material selected from the group consisting of: graphite, E-glass, S-glass, silica, aluminum, titanium, steel and combinations thereof.
2648318 | Nested-rotor open-core flywheel | Claim 5 | The flywheel assembly of Claim 1 or 3, wherein the rotors (32) are made from a material comprising carbon nanotube-containing materials.
2648318 | Nested-rotor open-core flywheel | Claim 6 | The flywheel assembly of Claim 1, wherein a first rotor (332) is configured to rotatein a first direction and a second rotor (334) is configured to rotate in a second direction.
2648318 | Nested-rotor open-core flywheel | Claim 7 | The flywheel assembly of Claim 1, wherein the rotor assembly comprises three rotors having varying radii, and wherein two rotors are configured to rotate in a first direction, and a third rotor is configured to rotate in a second direction.
2648318 | Nested-rotor open-core flywheel | Claim 8 | The flywheel assembly of Claim 1, wherein the rotor assembly comprises rotors having varied dimensions, the dimensions preselected to substantially negate angular momentum.
2648318 | Nested-rotor open-core flywheel | Claim 9 | A method for storing energy for subsequent release upon demand comprising the steps of: providing a substantially cylindrical rotor assembly (32, 34, 36, 38) within a vacuum chamber, said assembly comprising a plurality of rotors (332, 334), each rotor having an inner and outer surface and each rotor having a different radius;
2648318 | Nested-rotor open-core flywheel | Claim 10 | The method of Claim 9, wherein said rotors comprise a material having a tensile strength of from about 2 GPa to about 60 GPa.
2648318 | Nested-rotor open-core flywheel | Claim 11 | The method of Claim 9 or 10, wherein the rotors comprise a material selected from the group consisting of: graphite, E-glass, S-glass, silica, aluminum, titanium, steel and combinations thereof.
2648318 | Nested-rotor open-core flywheel | Claim 12 | The method of Claim 9 or 10, wherein the rotors are made from a carbon nanotube-containing material.
2648318 | Nested-rotor open-core flywheel | Claim 13 | The method of Claim 9, wherein a first rotor rotates in a first direction and a second rotor rotates in a second direction.
2648318 | Nested-rotor open-core flywheel | Claim 14 | The method of Claim 9, wherein the rotor assembly comprises three rotors (612c, 612b, 612a) having varying radii, and wherein two rotors rotate in a first direction, and a third rotor rotates in a second direction.
2648318 | Nested-rotor open-core flywheel | Claim 15 | The method of Claim 9, wherein the rotor assembly comprises rotors having varied dimensions, and the dimensions are preselected to substantially negate angular momentum.
2648318 | Nested-rotor open-core flywheel | Claim 16 | An energy storage system comprising the flywheel assembly of Claim 1.
2648318 | Nested-rotor open-core flywheel | Claim 17 | A vehicle comprising the flywheel assembly of Claim 1.
2649309 | DYNAMIC ADJUSTMENT OF POWER PLANT OUTPUT BASED ON ELECTRICAL GRID CHARACTERISTICS | Abstract
2649309 | DYNAMIC ADJUSTMENT OF POWER PLANT OUTPUT BASED ON ELECTRICAL GRID CHARACTERISTICS | Claim 1 | A power plant for controlling power output to a power grid, the power plant comprising: a wind farm including a plurality of wind turbines configured to generate and output a wind farm power signal to a point of common connection, each wind turbine including a pitch mechanism to change the pitch of the blades of the respective wind turbine and a turbine power converter to output a portion of the wind farm power signal generated by the respective wind turbine;
2649309 | DYNAMIC ADJUSTMENT OF POWER PLANT OUTPUT BASED ON ELECTRICAL GRID CHARACTERISTICS | Claim 2 | The power plant of claim 1, further comprising: an energy storage system with an energy storage device, the energy storage system connected to the point of common connection to be charged by the wind farm power signal,
2649309 | DYNAMIC ADJUSTMENT OF POWER PLANT OUTPUT BASED ON ELECTRICAL GRID CHARACTERISTICS | Claim 3 | The power plant of claim 1, further comprising: an energy storage system with an energy storage device and an energy storage device power converter, the energy storage device power converter configured to output an energy storage system power signal to the point of common connection,
2649309 | DYNAMIC ADJUSTMENT OF POWER PLANT OUTPUT BASED ON ELECTRICAL GRID CHARACTERISTICS | Claim 4 | The power plant of claim 1 wherein the control algorithm is further configured to dynamically adjust the power signal in response to the frequency measured by the sensor rising above a second target frequency by decreasing the level of the power signal output by the grid power converter.
2649309 | DYNAMIC ADJUSTMENT OF POWER PLANT OUTPUT BASED ON ELECTRICAL GRID CHARACTERISTICS | Claim 5 | The power plant of claim 4 wherein the control algorithm is further configured to dynamically adjust the power signal in response to the frequency measured by the sensor rising above the second target frequency by changing the pitch of the blades of at least one respective wind turbine of the wind farm and decreasing the level of the portion of the wind farm power signal output by the turbine power converter of at least one respective wind turbine of the wind farm.
2649309 | DYNAMIC ADJUSTMENT OF POWER PLANT OUTPUT BASED ON ELECTRICAL GRID CHARACTERISTICS | Claim 6 | The power plant of claim 1 wherein the control algorithm is further configured to increase the level of the power signal output by the grid power converter before changing the pitch of the blades of the at least one respective wind turbine of the wind farm or increasing the level of the portion of the wind farm power signal output by the turbine power converter of the at least one respective wind turbine of the wind farm.
2649309 | DYNAMIC ADJUSTMENT OF POWER PLANT OUTPUT BASED ON ELECTRICAL GRID CHARACTERISTICS | Claim 7 | The power plant of claim 1 wherein the control algorithm is further configured to dynamically adjust the power signal to bring the frequency of the power grid to a utility frequency associated therewith.
2649309 | DYNAMIC ADJUSTMENT OF POWER PLANT OUTPUT BASED ON ELECTRICAL GRID CHARACTERISTICS | Claim 8 | A computer-implemented method for controlling power output by a power plant to a power grid, the power plant including a grid power converter that receives a wind farm power signal from a wind farm and outputs a power signal for the power grid, the method comprising: in response to a measured frequency of the power grid dropping below a first target frequency, using a control algorithm to dynamically adjust the power signal by changing the pitch of the blades of at least one respective wind turbine of the wind farm, increasing the level of a portion of the wind farm power signal output by a turbine power converter of at least one respective wind turbine of the wind farm, and increasing the level of the power signal output by the grid power converter.
2649309 | DYNAMIC ADJUSTMENT OF POWER PLANT OUTPUT BASED ON ELECTRICAL GRID CHARACTERISTICS | Claim 9 | The computer-implemented method of claim 8 wherein the power plant includes an energy storage system with an energy storage device configured to be charged by the wind farm power signal, and using the control algorithm to dynamically adjust the power signal comprises: charging the energy storage device in response to the measured frequency dropping below the first target frequency.
2649309 | DYNAMIC ADJUSTMENT OF POWER PLANT OUTPUT BASED ON ELECTRICAL GRID CHARACTERISTICS | Claim 10 | The computer-implemented method of claim 8 wherein the power plant includes an energy storage system with an energy storage device and an energy storage device power converter configured to output an energy storage system power signal to the grid power converter, and wherein using the control algorithm to dynamically adjust the power signal comprises: increasing the level of the energy storage system power signal output by the energy storage device power converter in response to the measured frequency dropping below the first target frequency.
2649309 | DYNAMIC ADJUSTMENT OF POWER PLANT OUTPUT BASED ON ELECTRICAL GRID CHARACTERISTICS | Claim 11 | The computer-implemented method of claim 8 further comprising: in response to the measured frequency rising above a second target frequency, using the control algorithm to dynamically adjust the power signal by decreasing the level of the power signal output by the grid power converter.
2649309 | DYNAMIC ADJUSTMENT OF POWER PLANT OUTPUT BASED ON ELECTRICAL GRID CHARACTERISTICS | Claim 12 | The computer-implemented method of claim 11 further comprising: changing the pitch of the blades of at least one respective wind turbine of the wind farm; and
2649309 | DYNAMIC ADJUSTMENT OF POWER PLANT OUTPUT BASED ON ELECTRICAL GRID CHARACTERISTICS | Claim 13 | The computer-implemented method of claim 8 wherein the control algorithm is further configured to increase the level of the power signal output by the grid power converter before changing the pitch of the blades of the at least one respective wind turbine of the wind farm or increasing the level of the portion of the wind farm power signal output by the turbine power converter of the at least one respective wind turbine of the wind farm.
2649309 | DYNAMIC ADJUSTMENT OF POWER PLANT OUTPUT BASED ON ELECTRICAL GRID CHARACTERISTICS | Claim 14 | The computer-implemented method of claim 8 wherein using the control algorithm to dynamically adjust the power signal comprises: adjusting the power signal to bring the frequency of the power grid to a utility frequency associated therewith.
2649309 | DYNAMIC ADJUSTMENT OF POWER PLANT OUTPUT BASED ON ELECTRICAL GRID CHARACTERISTICS | Claim 15 | A computer program product comprising: a computer readable storage medium; and
2664564 | Motor drive of a gearless belt conveyor drive system | Abstract | A motor drive for a gearless belt conveyor drive system comprises a motor base frame (9), a torque arm (8) mounted on the motor base frame (9) or a conveyor baseplate (10), a rotationally symmetrical stator (7, 14) of a synchronous motor being fixedly held by the torque arm (8) and a rotationally symmetrical rotor casing (4) containing permanent magnet elements (6) of the rotor of the synchronous motor. The rotor casing (4) is directly mountable on a front end of a cylindrical belt conveyor pulley (1) so that the permanent magnet elements (6) of the rotor are rotary around the stator (7) and so that the symmetry axis of the rotor casing (4) and the symmetry axis of the stator are aligned with each other and with the longitudinal axis (16) of the belt conveyor pulley (1). This motor drive belongs to a gearless belt conveyor drive system, which further comprises a cylindrical belt conveyor pulley (1) mounted so as to be rotary around its longitudinal axis (16), and at least one flange (3, 13) for fixedly connecting the belt conveyor pulley and the rotor casing (4) of the motor drive.
2664564 | Motor drive of a gearless belt conveyor drive system | Claim 1 | Gearless belt conveyor drive system comprising • a motor drive with • a motor base frame (9),
2664564 | Motor drive of a gearless belt conveyor drive system | Claim 2 | Gearless belt conveyor drive system according to claim 1, where the rotor (4, 6) and the stator (7, 14) are mounted on a same shaft (17a) or a same non-rotating axis (17b) as the belt conveyor pulley (1).
2664564 | Motor drive of a gearless belt conveyor drive system | Claim 3 | Gearless belt conveyor drive system according to any of the previous claims, where the rotor casing (4) has an open front end, where the open front end shows away from the belt conveyor pulley (1) and where the rotor casing (4) is mounted so that the stator (7) extends through the open front end into the rotor casing (4).
2664564 | Motor drive of a gearless belt conveyor drive system | Claim 4 | Gearless belt conveyor drive system according to claim 3, where a cover plate (15) covers the open front end of the rotor casing (4) and where a labyrinth seal (11) is located at and attached to the cover plate (15) for sealing an inner room (19) of the rotor casing (4) against dust and/or humidity.
2664564 | Motor drive of a gearless belt conveyor drive system | Claim 5 | Gearless belt conveyor drive system according to claim 4, where for servicing purposes at least one bolted connection (12) attaches the rotor casing (4) to the cover plate (15) and/or to the torque arm (8).
2664564 | Motor drive of a gearless belt conveyor drive system | Claim 6 | Gearless belt conveyor drive system according to any of the previous claims, where the front end of the rotor casing (4) which is directly mountable to the belt conveyor pulley (1) is arranged in the form of a flange end.
2664564 | Motor drive of a gearless belt conveyor drive system | Claim 7 | Gearless belt conveyor drive system according to any of the previous claims, where the rotor casing (4) is provided with cooling elements (5) for convection cooling and/or is arranged to be cooled by forced cooling means.
2664564 | Motor drive of a gearless belt conveyor drive system | Claim 8 | Gearless belt conveyor drive system according to any of the previous claims, where the belt conveyor pulley (1) is a hollow shaft or mounted fixedly on a shaft (17, 17a) with the shaft being supported by means of at least one antifriction bearing (2, 20).
2664564 | Motor drive of a gearless belt conveyor drive system | Claim 9 | Gearless belt conveyor drive system according to any of the claims 1 to 7, where the belt conveyor pulley (1) is mounted rotary on a non-rotating axis (17b) by means of at least one antifriction bearing (21).
2664564 | Motor drive of a gearless belt conveyor drive system | Claim 10 | Gearless belt conveyor drive system according to any of the previous claims, where the belt conveyor pulley (1) is a hollow cylinder, the cylinder body of which directly ends in the at least one flange (13).
2664564 | Motor drive of a gearless belt conveyor drive system | Claim 11 | Gearless belt conveyor drive system according to claim 8, where one end of the shaft (17) is connected to the at least one flange (13).
2664564 | Motor drive of a gearless belt conveyor drive system | Claim 12 | Gearless belt conveyor drive system according to claim 9, where the at least one flange (3) is mounted to or part of the rotor casing (4).
2676351 | UNINTERRUPTIBLE POWER SUPPLY SYSTEMS AND METHODS USING AN ISOLATED NEUTRAL REFERENCE | Abstract
2676351 | UNINTERRUPTIBLE POWER SUPPLY SYSTEMS AND METHODS USING AN ISOLATED NEUTRAL REFERENCE | Claim 1 | An uninterruptible power supply UPS system comprising: an AC input configured to be coupled to an AC power source (10);
2676351 | UNINTERRUPTIBLE POWER SUPPLY SYSTEMS AND METHODS USING AN ISOLATED NEUTRAL REFERENCE | Claim 2 | The UPS system of Claim 1, wherein the control circuit is configured to generate the neutral reference from a three-wire AC connection.
2676351 | UNINTERRUPTIBLE POWER SUPPLY SYSTEMS AND METHODS USING AN ISOLATED NEUTRAL REFERENCE | Claim 3 | The UPS system of Claim 1, wherein the power converter circuit comprises a solid-state bridge inverter circuit that is configured to be transformerlessly coupled to the load.
2676351 | UNINTERRUPTIBLE POWER SUPPLY SYSTEMS AND METHODS USING AN ISOLATED NEUTRAL REFERENCE | Claim 4 | The UPS system of Claim 3, wherein the solid-state bridge circuit comprises three half-bridge circuits, respective ones of which control respective phases of the AC output.
2676351 | UNINTERRUPTIBLE POWER SUPPLY SYSTEMS AND METHODS USING AN ISOLATED NEUTRAL REFERENCE | Claim 5 | The UPS system of Claim 1, wherein the control circuit comprises a transformer having a primary winding configured to be coupled to the AC power source and a wye-connected secondary winding having a center node configured to provide the neutral reference.
2676351 | UNINTERRUPTIBLE POWER SUPPLY SYSTEMS AND METHODS USING AN ISOLATED NEUTRAL REFERENCE | Claim 6 | The UPS system of Claim 5, wherein the primary winding of the transformer is coupled to a rectifier input or to a bypass input.
2676351 | UNINTERRUPTIBLE POWER SUPPLY SYSTEMS AND METHODS USING AN ISOLATED NEUTRAL REFERENCE | Claim 7 | The UPS system of Claim 1, wherein the control circuit comprises a transformer having a primary winding coupled to the AC output and a wye-connected secondary winding having a center node configured to provide the neutral reference.
2676351 | UNINTERRUPTIBLE POWER SUPPLY SYSTEMS AND METHODS USING AN ISOLATED NEUTRAL REFERENCE | Claim 8 | The UPS system of Claim 1, wherein the control circuit comprises an analog- to-digital conversion circuit configured to generate voltage values corresponding to phase-to- phase voltages of the AC source and a computation circuit configured to compute the neutral reference from the generated voltage values.
2676351 | UNINTERRUPTIBLE POWER SUPPLY SYSTEMS AND METHODS USING AN ISOLATED NEUTRAL REFERENCE | Claim 9 | A UPS system of claim 1, wherein the AC input is configured to be coupled to a three-wire AC service; wherein the power conversion circuit comprises an solid-state bridge inverter circuit coupled to the AC input and having an output configured to be transformerlessly coupled to a load via the AC output; and wherein the control circuit is configured to generate a galvanically isolated neutral reference for the inverter circuit from a phase-to-phase voltage of the AC service.
2676351 | UNINTERRUPTIBLE POWER SUPPLY SYSTEMS AND METHODS USING AN ISOLATED NEUTRAL REFERENCE | Claim 10 | The UPS system of Claim 9, wherein the control circuit comprises a reference- generating transformer having a primary winding configured to be coupled to the AC service and a wye-connected secondary winding having a center node configured to provide the neutral reference.
2676351 | UNINTERRUPTIBLE POWER SUPPLY SYSTEMS AND METHODS USING AN ISOLATED NEUTRAL REFERENCE | Claim 11 | The UPS system of Claim 10, wherein the power conversion circuit comprises a rectifier circuit and wherein the primary winding of the reference-generating transformer is coupled to an input of the rectifier circuit.
2676351 | UNINTERRUPTIBLE POWER SUPPLY SYSTEMS AND METHODS USING AN ISOLATED NEUTRAL REFERENCE | Claim 12 | The UPS system of Claim 10, further comprising a bypass circuit configured to bypass the inverter circuit and wherein the primary winding of the reference-generating transformer is coupled to an input to the bypass circuit.
2676351 | UNINTERRUPTIBLE POWER SUPPLY SYSTEMS AND METHODS USING AN ISOLATED NEUTRAL REFERENCE | Claim 13 | A power distribution system comprising the UPS system of claim 10, a source transformer having a primary coupled to an AC source and a wye-connected secondary with phase conductors coupled to the AC input of the UPS system and a central node having a low-resistance connection to a local ground, and wherein the central node of the reference-generating transformer has a low-resistance connection to a ground of the UPS system.
2676351 | UNINTERRUPTIBLE POWER SUPPLY SYSTEMS AND METHODS USING AN ISOLATED NEUTRAL REFERENCE | Claim 14 | A power distribution system comprising the UPS system of claim 10, a source transformer having a primary coupled to an AC source and a wye-connected secondary with phase conductors coupled to the AC input of the UPS system and a central node having a high resistance connection to a local ground, wherein the central node of the reference-generating transformer is isolated from a ground of the UPS system.
2677638 | MOTOR SYSTEM | Abstract | Provided is a motor device capable of suppressing undesired vibrations occurring at the time of starting a motor, by canceling a torque in a motor device system so as to reduce a reaction torque acting on a motor base. The motor device is equipped with a dual axis motor 1 having first and second rotating shafts 10a and 10b projecting at either end, a rotational direction converter 2 having an input shaft 20a to which the torque of the dual axis motor 1 is inputted and an output shaft 20b that outputs the torque by rotating in a direction opposite to that of the input shaft 20a, and a flywheel 3 provided at an end portion of the first rotating shaft 10a, for balancing out the reaction torque acting on the input shaft 20a and the output shaft 20b of the rotational direction converter 2 when the dual axis motor 1 rotates.
2677638 | MOTOR SYSTEM | Claim 1 | A motor assembly comprising: a dual axis motor (1) having a rotating shaft (10a, 10b) projecting from both sides of the motor,
2677638 | MOTOR SYSTEM | Claim 2 | The motor device according to claim 1 characterized by comprising a rotating load (4) connected to the output shaft (20b) of the rotational direction converter (2) or to the other end side of the rotating shaft (10a), wherein moments of inertia of the flywheel (3), the dual axis motor (1), the rotational direction converter (2) and the rotating load (4) and a ratio of the numbers of rotations of the rotational direction converter (2) satisfy the equation: Ia / Ib = α where, Ia : sum of the moments of inertia on the input shaft (20a) side of the rotational direction converter (2),
2677638 | MOTOR SYSTEM | Claim 3 | The motor device according to claim 1 or 2, further comprising a flywheel mounting part (13) to which the flywheel (3) is to be mounted.
2677638 | MOTOR SYSTEM | Claim 4 | The motor device according to any one of claims 1 to 3, wherein the rotational direction converter (2) has a magnetic gear mechanism that transfers the torque inputted to the input shaft (20a) to the output shaft (20b).
2677638 | MOTOR SYSTEM | Claim 5 | The motor device according to any one of claims 1 to 4, further comprising a fixing part (5) that fixes the dual axis motor (1) or the rotational direction converter (2) at an external place of mounting (B).
2681445 | HYDRAULIC ENERGY STORE | Abstract
2681445 | HYDRAULIC ENERGY STORE | Claim 1 | A hydraulic energy store (1) comprising a first (2) and a second fluid reservoir (6) whose fluid levels (4, 12) are at different heights, which are connected to one another via a turbine pump arrangement (10) wherein during the operation of the hydraulic pump arrangement, a fluid (3) is movable to and fro between the first fluid reservoir (2) and the second fluid reservoir (6) to convert energy, characterized in that the second fluid reservoir (6) is configured as a container which is arranged in the fluid (3) within the first fluid reservoir (2), such that during operation, the fluid level (12) in the second fluid reservoir (6) can be changed in such a way that the immersion depth (ht) of the second fluid reservoir (6) in the first fluid reservoir (2) can be changed due to buoyant force.
2681445 | HYDRAULIC ENERGY STORE | Claim 2 | The hydraulic energy store (1) according to Claim 1, wherein the fluid level (12) of the second fluid reservoir (6) is below the fluid level (4) of the first fluid reservoir (2).
2681445 | HYDRAULIC ENERGY STORE | Claim 3 | The hydraulic energy store (1) according to Claim 1 or 2, wherein the second fluid reservoir (6) is provided with additional loads (8) in order to increase the immersion depth (ht) and the level difference (h).
2681445 | HYDRAULIC ENERGY STORE | Claim 4 | The hydraulic energy store (1) according to Claim 1, 2 or 3, wherein the immersion depth (ht) and the level difference (h) are increased via a pulling arrangement (18, 18 ').
2681445 | HYDRAULIC ENERGY STORE | Claim 5 | The hydraulic energy store (1) according to Claim 1 or 2, wherein the second fluid reservoir (6) is provided with one or more buoyant bodies (9), in such a way that the fluid level (12) of the second fluid reservoir (6) lies above the fluid level (4) of the first fluid reservoir (2).
2681445 | HYDRAULIC ENERGY STORE | Claim 6 | The hydraulic energy store (1) according to any one of the preceding Claims 1 to 5, wherein during filling of the second fluid reservoir (6), the fluid (3) deforms a resilient element (20, 24) against a tension force.
2681445 | HYDRAULIC ENERGY STORE | Claim 7 | The hydraulic energy store (1) according to Claim 6, wherein the resilient element (20, 24) comprises a spring arrangement (19, 20) and/or is arranged as a gaseous buffer (24).
2681445 | HYDRAULIC ENERGY STORE | Claim 8 | The hydraulic energy store (1) according to Claim 7, wherein the gaseous buffer is formed as an air cushion (24) arranged above the fluid level (12) of the second fluid reservoir (6), and the second fluid reservoir (6) is formed as a closed container.
2681445 | HYDRAULIC ENERGY STORE | Claim 9 | The hydraulic energy store (1) according to any one of the preceding Claims, wherein the turbine pump arrangement (10) is arranged in an opening (11) in a bottom area of the second fluid reservoir (6).
2681445 | HYDRAULIC ENERGY STORE | Claim 10 | The hydraulic energy store (1) according to any one of the preceding Claims, wherein the turbine pump arrangement (10) is coupled to an electrical machine which - when operating as a pump - can be used as an electrical motor and - when operating as a turbine - can be used as a generator and which can be connected to an electrical device and/or to an electrical power source.
2681445 | HYDRAULIC ENERGY STORE | Claim 11 | A large energy storage installation comprising a hydraulic energy store (1) according to any one of the preceding claims, whereby the first fluid reservoir (2) is a water body such as an ocean/a sea, a lake, and/or an artificial lake.
2681988 | Portable electrical tool | Abstract
2681988 | Portable electrical tool | Claim 1 | Portable working implement with a housing and a working tool (100) driven via gearbox (15) by a drive (40), wherein a flywheel (33), which rotates about an axis of rotation (34) and which is non-rotatably connected to a drive shaft (32) with a drive pinion (32), which extends into a gear chamber (31), is located between the drive (40) and the gearbox (15), wherein the drive shaft (32) and the flywheel (33) are bearing-mounted in the housing (2) by way of two points of support (35, 36), characterised in that the drive (40) is an electric motor, in that the axis of rotation (34) of the flywheel (33) and a motor shaft (42) of the electric motor (40) are coaxial, and in that the motor shaft (42) of the electric motor (40) is non-rotatably connected to the flywheel (33), the electric motor (40) being moreover located in the housing (2) by way of a reaction member (90) only.
2681988 | Portable electrical tool | Claim 2 | Working implement according to claim 1, characterised in that the points of support (35, 36) are arranged at a distance (a) from one another in the direction of the motor shaft (42).
2681988 | Portable electrical tool | Claim 3 | Working implement according to claim 1 or 2, characterised in that the motor shaft (42) is connected to the flywheel (33) in an axially captive manner.
2681988 | Portable electrical tool | Claim 4 | Working implement according to any of claims 1 to 3, characterised in that the motor shaft (42) is inserted into a central hub (43) of the flywheel (33).
2681988 | Portable electrical tool | Claim 5 | Working implement according to any of claims 1 to 4, characterised in that the reaction member (90) is represented by a bearing plate (50) of the electric motor (40), which is non-rotatably fixed in the housing (2).
2681988 | Portable electrical tool | Claim 6 | Working implement according to claim 5, characterised in that recesses (52, 53), into which the projections (48) of the housing (2) project, are formed in the circumferential edge (51) of the bearing plate (50).
2681988 | Portable electrical tool | Claim 7 | Working implement according to claim 5 or 6, characterised in that the bearing plate (50) is made of an elastic material.
2681988 | Portable electrical tool | Claim 8 | Working implement according to any of claims 5 to 7, characterised in that the bearing plate (50) is located between the electric motor (40) and the flywheel (33).
2681988 | Portable electrical tool | Claim 9 | Working implement according to any of claims 5 to 8, characterised in that the bearing plate (50) is fixed to an end face (49) of the electric motor (40).
2681988 | Portable electrical tool | Claim 10 | Working implement according to any of claims 1 to 9, characterised in that the flywheel (33) forms a torque-transmitting connecting element between the drive shaft (32) and the motor shaft (42) of the electric motor (40).
2681988 | Portable electrical tool | Claim 11 | Working implement according to any of claims 5 to 10, characterised in that the flywheel (33) is accommodated in a rotation chamber (37) formed in the housing (2) and the gearbox (15) is accommodated in a gear chamber (31) formed in the housing (2).
2681988 | Portable electrical tool | Claim 12 | Working implement according to claim 11, characterised in that the bearing plate (50) forms a wall which separates the rotation chamber (37) from the electric motor (40).
2681988 | Portable electrical tool | Claim 13 | Working implement according to claim 11 or 12, characterised in that the rotation chamber (37) is provided in a base support (25) of the housing (2), a circumferential wall (38) of the rotation chamber (37) being at least partially formed integrally on the base support (25).
2681988 | Portable electrical tool | Claim 14 | Working implement according to claim 13, characterised in that a first wall section of the circumferential wall (38) is formed on the base support (25) and a second wall section (39) of the circumferential wall (38) is formed on a separate housing part (8), which is located at the end of the electric motor (40) which is remote from the flywheel (33).
2681988 | Portable electrical tool | Claim 15 | Working implement according to any of claims 11 to 14, characterised in that a point of support (36) is represented by a bearing (46) provided in the base of the rotation chamber (37), and in that the bearing (46) closes the rotation chamber (37) against the gear chamber (31).
2681988 | Portable electrical tool | Claim 16 | Working implement according to any of claims 11 to 15, characterised in that a point of support (87) is represented by a bearing (88), which is held in an end plate (29) and secured to the base support (25).
2681988 | Portable electrical tool | Claim 17 | Working implement according to any of claims 1 to 16, characterised in that the working tool (100) is a reciprocating cutting blade (4, 5), wherein the cutting blades (4, 5) define a cutting plane (6) and the motor shaft (42) of the electric motor (40) stands on the cutting plane (6).
2681988 | Portable electrical tool | Claim 18 | Working implement according to claim 17, characterised in that the motor shaft (42) stands perpendicular on the cutting plane (6).
2681988 | Portable electrical tool | Claim 19 | Working implement according to any of claims 1 to 18, characterised in that the main axis of rotation (23) of the gearbox (15) and the axis of rotation (34) of the flywheel (33) are parallel to one another.
2682598 | Wind energy converter using kites | Abstract | A wind system (1) for converting energy is disclosed, comprising: at least one kite (2) adapted to be driven from ground immersed in at least one wind current (W); at least one module (5) adapted to translate on at least one rail (6; 7) placed next to ground, the module (5) being connected through at least one rope (4) to the kite (2), the kite (2) being adapted to be driven by the module (5) in order to drag the module (5) on the rail (6; 7) and perform the conversion of wind energy into electric energy through at least one generating system cooperating with the module (5) and the rail (6; 7), the rope (4) being adapted both to transmit mechanical energy from and to the kite (2) and to control a flight trajectory of the kite (2); the wind system (1) further comprises at least one recovering system (8) of the kite (2).
2682598 | Wind energy converter using kites | Claim 1 | Wind system (1) for converting energy, comprising: - at least one kite (2) adapted to be driven from ground immersed in at least one wind current (W);
2682598 | Wind energy converter using kites | Claim 2 | Wind system (1) according to claim 1, characterised in that said module (5) is equipped with at least one trolley (11) to translate along said rail (6; 7), said recovering system (8) being constrained to said trolley (11) next to at least one end.
2682598 | Wind energy converter using kites | Claim 3 | Wind system (1) according to claim 1, characterised in that said module (5) is equipped with at least one trolley (11) to translate along said rail (6; 7), said recovering system (8) being constrained to said trolley (11) that translates at a higher height next to an end of said recovering system (8) from which said ropes (4) go out towards said kite (2).
2682598 | Wind energy converter using kites | Claim 4 | Wind system (1) according to claim 1, characterised in that said module (5) is equipped with at least one trolley (11) to translate along said rail (6; 7), said recovering system (8) being constrained to said trolley (11) that translates at a lower height next to an end of said recovering system (8) in which said ropes (4) go in towards said kite (2).
2682598 | Wind energy converter using kites | Claim 5 | Wind system (1) according to claim 1, characterised in that said recovering system (8) is equipped with cushioned wheels (17) that translate on at least one rail (7).
2682598 | Wind energy converter using kites | Claim 6 | Wind system (1) according to claim 1, characterised in that it comprises a stretched flexible structure (12), said stretched flexible structure (12) contributing to support a weight of said recovering system (8) and mutually connecting at least two of said modules (5).
2682598 | Wind energy converter using kites | Claim 7 | Wind system (1) according to claim 6, characterised in that said stretched flexible structure (12) is equipped with a vertical lattice-type structure (13).
2682598 | Wind energy converter using kites | Claim 8 | Wind system (1) according to claim 7, characterised in that said stretched flexible structure (12) is equipped with tie-rods (14) constrained at an end to said recovering system (8) and at another end to said vertical lattice-type structure (13).
2682598 | Wind energy converter using kites | Claim 9 | Wind system (1) according to claim 6, characterised in that said stretched flexible structure (12) is equipped with tie-rods (14) that mutually connect said modules (5) or said recovering systems (8).
2682598 | Wind energy converter using kites | Claim 10 | Wind system (1) according to claim 6, characterised in that said stretched flexible structure (12) has triangular sections developed by following a cylinder symmetry, or said stretched flexible structure (12) comprises a ring that follows interfaced behaviours with respect to said modules (5).
2682598 | Wind energy converter using kites | Claim 11 | Wind system (1) according to claim 1, characterised in that said recovering system (8) comprises at least one cylindrical pipe.
2682598 | Wind energy converter using kites | Claim 12 | Wind system (1) according to claim 1, characterised in that said recovering system (8) is made of a trellis-type structure.
2682598 | Wind energy converter using kites | Claim 13 | Wind system (1) according to claim 12, characterised in that said trellis-type structure is equipped with at least one padding net for containing said kite (2).
2682598 | Wind energy converter using kites | Claim 14 | Wind system (1) according to claim 13, characterised in that said padding net is equipped with an entanglement adapted to avoid jamming in a sliding of said kite (2).
2682598 | Wind energy converter using kites | Claim 15 | Wind system (1) according to claim 1, characterised in that said recovering system (8) gravitationally reacts with its own weight to a vertical traction component of said kite (2).
2682598 | Wind energy converter using kites | Claim 16 | Wind system (1) according to claim 1, characterised in that said recovering system (8) is equipped with at least one articulated joint (9) in order to be partly or completely able to be oriented.
2682598 | Wind energy converter using kites | Claim 17 | Wind system (1) according to claim 16, characterised in that an end part (10) able to be oriented of said recovering system (8) is driven through a system composed of at least three ropes (31).
2682598 | Wind energy converter using kites | Claim 18 | Wind system (1) according to claim 17, characterised in that the end part (10) able to be oriented is driven through said stretched flexible structure (12).
2682599 | Wind energy converter using kites | Abstract | A wind system (1) for converting energy is disclosed, comprising: at least one kite (2) adapted to be driven from ground immersed in at least one wind current (W); at least one module (5) adapted to translate on at least one rail (6; 7) placed next to ground, the module (5) being connected through at least one rope (4) to the kite (2), the kite (2) being adapted to be driven by the module (5) in order to drag the module (5) on the rail (6; 7) and perform the conversion of wind energy into electric energy through at least one generating system cooperating with the module (5) and the rail (6; 7), the rope (4) being adapted both to transmit mechanical energy from and to the kite (2) and to control a flight trajectory of the kite (2); the wind system (1) further comprises, for each of the modules (5), a system for frictioning the ropes (4).
2682599 | Wind energy converter using kites | Claim 1 | Wind system (1) for converting energy, comprising: - at least one kite (2) adapted to be driven from ground immersed in at least one wind current (W);
2682599 | Wind energy converter using kites | Claim 2 | Wind system (1) according to claim 1, characterised in that said frictioning system is equipped with at least one pulley constrained to a linear guide and at least one spring constrained next to an end to said pulley and next to another end to a trolley (11).
2682599 | Wind energy converter using kites | Claim 3 | Wind system (1) according to claim 2, characterised in that said spring is compressed due to said tension of said rope (4).
2682599 | Wind energy converter using kites | Claim 4 | Wind system (1) according to claim 1, characterised in that it comprises for each of said modules (5) a winding and unwinding system (22) of said rope (4).
2682599 | Wind energy converter using kites | Claim 5 | Wind system (1) according to claim 4, characterised in that said winding and unwinding system (22) comprises at least four first winches (24) for each of said ropes (4) arranged on two levels and having parallel rotation axes, said first winches (24) being connected to at least one first electric motor (28) controlled by said smart control system.
2682599 | Wind energy converter using kites | Claim 6 | Wind system (1) according to claim 5, characterised in that said first winches (24) are connected to said first electric motor (28) by interposing at least one epicycloid-type reducer and possibly through gears.
2682599 | Wind energy converter using kites | Claim 7 | Wind system according to claim 5, characterised in that around each of said first winches (24) said rope (4) is wound for three quarters of circumference.
2682599 | Wind energy converter using kites | Claim 8 | Wind system according to claim 5, characterised in that said first winches (24) have different surface roughness.
2682599 | Wind energy converter using kites | Claim 9 | Wind system according to claim 4, characterised in that said winding and unwinding system (22) comprises a winch for each of said ropes (4), around said winch said rope (4) being wound and performing a limited number of revolutions, such that there is a single layer of windings.
2682599 | Wind energy converter using kites | Claim 10 | Wind system according to claim 4, characterised in that said winding and unwinding system (22) comprises for each of said ropes (4) at least two pairs of faced tracks pushed by pistons, inside each one of which said rope (4) is inserted.
2682599 | Wind energy converter using kites | Claim 11 | Wind system according to claim 1, characterised in that it comprises, for each of said modules (5), a storing system (23) for said rope (4).
2682599 | Wind energy converter using kites | Claim 12 | Wind system according to claim 11, characterised in that said storing system (23) comprises at least one second winch (25) for each of said ropes (4), on each one of said second winches (25) said rope (4) is wound or unwound, said second winch (25) being connected to a second electric motor (29) controlled by a smart control system.
2682599 | Wind energy converter using kites | Claim 13 | Wind system according to claim 12, characterised in that said second winch (25) is connected to said second electric motor (29) by interposing at least one epicycloid-type reducer.
2682599 | Wind energy converter using kites | Claim 14 | Wind system (1) according to claim 1, characterised in that it comprises for each of said modules (5) at least one transmission system adapted to guide said ropes (2) towards said kite (2).
2682599 | Wind energy converter using kites | Claim 15 | Wind system (1) according to claim 14, characterised in ' that said transmission system comprises: - at least one pulley (35) assembled on said trolley of a recovery and expulsion system of said kite (2);
2682600 | Wind energy converter using kites | Abstract | A wind system (1) for converting energy is disclosed, comprising: at least one kite (2) adapted to be driven from ground immersed in at least one wind current (W); at least one module (5) adapted to translate on at least one rail (6; 7) placed next to ground, the module (5) being connected through at least one rope (4) to the kite (2), the kite (2) being adapted to be driven by the module (5) in order to drag the module (5) on the rail (6; 7) and perform the conversion of wind energy into electric energy through at least one generating system cooperating with the module (5) and the rail (6; 7), the rope (4) being adapted both to transmit mechanical energy from and to the kite (2) and to control a flight trajectory of the kite (2); the kites (2) are equipped with an actuating and stabilising system of a sideslip manoeuvre.
2682600 | Wind energy converter using kites | Claim 1 | Wind system (1) for converting energy, comprising: - at least one kite (2) adapted to be driven from ground immersed in at least one wind current (W);
2682600 | Wind energy converter using kites | Claim 2 | Wind system (1) according to claim 1, characterised in that said actuating and stabilising system comprises at least one spoiler.
2682600 | Wind energy converter using kites | Claim 3 | Wind system (1) according to claim 2, characterised in that said spoiler is actuated through systems with autonomous supply.
2682600 | Wind energy converter using kites | Claim 4 | Wind system (1) according to claim 3, characterised in that said spoiler is actuated through systems supplied by means of at least one cable that from said module (5) reaches said kite (2).
2682600 | Wind energy converter using kites | Claim 5 | Wind system (1) according to claim 4, characterised in that said systems that actuate said spoiler are piezoelectric.
2682600 | Wind energy converter using kites | Claim 6 | Wind system (1) according to claim 4, characterised in that said systems that actuate said spoiler contain shape-memory polymers.
2682600 | Wind energy converter using kites | Claim 7 | Wind system (1) according to claim 4, characterised in that said systems that actuate said spoiler contain fibres made of metallic shape-memory alloys.
2682600 | Wind energy converter using kites | Claim 8 | Wind system (1) according to claim 4, characterised in that said systems that actuate said spoiler receive commands in wireless mode from said smart control system.
2682600 | Wind energy converter using kites | Claim 9 | Wind system (1) according to claim 1, characterised in that said actuating and stabilising system of said sideslip manoeuvre comprises at least one directional sponson.
2682600 | Wind energy converter using kites | Claim 10 | Wind system (1) according to claim 9, characterised in that said directional sponsons are transverse to a thrust direction of said wind current (W) on said kite (2) and are flexed disappearing in order not to modify an efficiency of said kite (2).
2682600 | Wind energy converter using kites | Claim 11 | Wind system (1) according to claim 9, characterised in that during said sideslip manoeuvre said directional sponsons are lifted, actuated by a flow.
2683942 | INERTIAL ENERGY ACCUMULATING DEVICE | Abstract
2683942 | INERTIAL ENERGY ACCUMULATING DEVICE | Claim 1 | Device for accumulating inertial energy, comprising a housing (12) defining a rotor chamber (16), at least one rotor (18) having a bottom end face (26) and a substantially opposite top end face (24), the rotor (18) being mounted in the rotor chamber (16) so that it can rotate relative to the housing (12) about a vertical axis of rotation (20) leaving free a gap (32), characterised in that a seal (36) is provided in the gap (32) separating an upper section (34) of the rotor chamber (16) and a bottom section (38) of the rotor chamber (16), a means (40) for exposing at least the bottom end face (26) of the rotor (18) in the bottom section (38) to a gas pressure which, by comparison with the pressure applied to the substantially opposite top end face (24) in the upper section (34) generates an upward differential pressure force that at least partially compensates for the weight of the rotor (18), and the device is provided with means (40) for reducing the pressure in said upper section (18).
2683942 | INERTIAL ENERGY ACCUMULATING DEVICE | Claim 2 | Device according to claim 1, wherein the means (40) for exposing at least the bottom end face (26) of the rotor (18) is adapted to expose the bottom end face (26) to a gas pressure of less than 1 atmosphere.
2683942 | INERTIAL ENERGY ACCUMULATING DEVICE | Claim 3 | Device according to claim 1 or 2, wherein the means (40) for reducing the pressure in the upper section (18) comprises a suction side that is connected at least to the seal (36).
2683942 | INERTIAL ENERGY ACCUMULATING DEVICE | Claim 4 | Device according to any one of the preceding claims, wherein the bottom of the rotor chamber (16) is provided with a raised platform (42) and the bottom end face (26) of the rotor (18) is provided with a corresponding recess (44).
2683942 | INERTIAL ENERGY ACCUMULATING DEVICE | Claim 5 | Device according to claim 4, wherein the raised platform (42) has a conical shape.
2683942 | INERTIAL ENERGY ACCUMULATING DEVICE | Claim 6 | Device according to any one of the preceding claims 4-5, wherein the seal (36) is provided in the gap (32) between the outer perimeter of the raised platform (42) and the inner perimeter of the corresponding recess (44) of the rotor (18).
2683942 | INERTIAL ENERGY ACCUMULATING DEVICE | Claim 7 | Device according to any one of the preceding claims, further comprising a gas delivery conduit (54) for delivering gas at a relative overpressure to the bottom face (26) of the rotor (18) connected to the lower section (38) of the rotor chamber (16) and a suction conduit (56) for removing gas connected to the lower section (38), wherein the conduits (54, 56) are in fluid communication with one another via a small passage at the bottom end face (26) of the rotor (18).
2683942 | INERTIAL ENERGY ACCUMULATING DEVICE | Claim 8 | Device according to claim 7, comprising a central gas delivery conduit (54) and a suction conduit concentrically arranged around the conduit (54).
2683942 | INERTIAL ENERGY ACCUMULATING DEVICE | Claim 9 | Device according to any one of the preceding claims, wherein the means (40) for reducing the pressure in the upper section (34) comprises a delivery side that is connected to the lower section (38).
2685091 | Wind energy converter using kites | Abstract | A wind system (1) for converting energy is disclosed, comprising: at least one kite (2) adapted to be driven from ground immersed in at least one wind current (W); at least one module (5) adapted to translate on at least one rail (6; 7) placed next to ground, the module (5) being connected through at least one rope (4) to the kite (2), the kite (2) being adapted to be driven by the module (5) in order to drag the module (5) on the rail (6; 7) and perform the conversion of wind energy into electric energy through at least one generating system cooperating with the module (5) and the rail (6; 7), the rope (4) being adapted both to transmit mechanical energy from and to the kite (2) and to control a flight trajectory of the kite (2); the rail (6; 7) is equipped with electromagnets to allow a magnetic levitation and/or an energy conversion through linear motors that are reversibly used.
2685091 | Wind energy converter using kites | Claim 1 | Wind system (1) for converting energy, comprising: - at least one kite (2) adapted to be driven from ground immersed in at least one wind current (W);
2685091 | Wind energy converter using kites | Claim 2 | Wind system (1) according to claim 1, characterised in that said module (5) is equipped with at least one trolley (11) to translate along said rail (6; 7), said trolley (11) translating on said rail (6; 7) by means of permanent magnets and/or electromagnets, exploiting a magnetic levitation principle.
2685091 | Wind energy converter using kites | Claim 3 | Wind system (1) according to claim 2, characterised in that said trolley (11) is equipped with wheels (16, 17) to support said trolley (11) weight.
2685091 | Wind energy converter using kites | Claim 4 | Wind system (1) according to claim 3, characterised in that said wheels (16, 17) are interfaced with said module (5) through springs coupled in parallel with dampeners.
2685091 | Wind energy converter using kites | Claim 5 | Wind system (1) according to claim 1, characterised in that each of said modules (5) is equipped with permanent magnets, said permanent magnets inducing currents in said electromagnets with which said rail (6) is equipped so that said currents partly generate a magnetic field that is opposed to the inducing one making said module (5) levitate.
2685091 | Wind energy converter using kites | Claim 6 | Wind system (1) according to claim 5, characterised in that said permanent magnets are helped by superconductor solenoids.
2685091 | Wind energy converter using kites | Claim 7 | Wind system (1) according to claim 1, characterised in that a modular composition of said permanent magnets and of respective electromagnets faced on said rail (6) and on said module (5) brings about a continuous variation of induced flows during a relative translation of said module (5) with respect to said rail (6).
2685091 | Wind energy converter using kites | Claim 8 | Wind system (1) according to claim 7, characterised in that said flow variations in said electromagnets are coupled with electric energy collecting windings.
2685091 | Wind energy converter using kites | Claim 9 | Wind system (1) according to claim 8, characterised in that said electric energy collecting windings are controlled by a power electronics.
2685091 | Wind energy converter using kites | Claim 10 | Wind system (1) according to claim 7, characterised in that said permanent magnets are neodymium iron boron magnets.
2685091 | Wind energy converter using kites | Claim 11 | Wind system (1) according to claim 7, characterised in that a connection of said permanent magnets to said trolley (11) has two degrees of freedom like a ball-type articulation.
2685091 | Wind energy converter using kites | Claim 12 | Wind system (1) according to claim 7, characterised in that a connection of said permanent magnets to said trolley (11) is in a barycenter area of said permanent magnets.
2685093 | Wind turbine stabilization | Abstract | System for stabilizing an offshore horizontal axis wind turbine having a tower (10), the system comprising sensors for generating signals representing detected movements of the tower, and gyroscopes (23). Each gyroscope has a spinning axis (17), an input axis (18) and an output axis (19), and a flywheel (16) rotatable about the spinning axis. The system further comprises an actuator for each gyroscope which can apply a torque about the input axis of the gyroscope. The system also comprises a control unit for receiving the signals representing detected movements of the tower, and for providing the actuator with suitable control signals for said actuator to apply a torque about the related gyroscope input axis, said torque about the input axis producing a torque about the output axis of the same gyroscope that at least partly dampens the detected movements of the tower.
2685093 | Wind turbine stabilization | Claim 1 | System for stabilizing an offshore horizontal axis wind turbine having a tower (10), the system comprising: at least one sensor for generating sensor signals representing detected movements of the tower (10);
2685093 | Wind turbine stabilization | Claim 2 | System according to claim 1, wherein the control unit is adapted to identify, from the sensor signals representing detected movements of the tower (10), low frequency movements, which are movements with a frequency below a predefined frequency threshold; and wherein the control unit is adapted to perform the provision of suitable control signals to gyroscope actuators only for said low frequency movements.
2685093 | Wind turbine stabilization | Claim 3 | Offshore horizontal axis wind turbine comprising a tower (10) and a stabilizing system according to any of claims 1 or 2.
2685093 | Wind turbine stabilization | Claim 4 | Offshore horizontal axis wind turbine according to claim 3, wherein at least one of the gyroscopes (23) of the stabilizing system is arranged in a bottom region of the tower (10).
2685093 | Wind turbine stabilization | Claim 5 | Offshore horizontal axis wind turbine according to any of claims 3 or 4, wherein at least one of the gyroscopes (23) of the stabilizing system is arranged in such a way that one of its three mutually perpendicular axes is substantially parallel to a longitudinal axis of the tower (10).
2685093 | Wind turbine stabilization | Claim 6 | Offshore horizontal axis wind turbine according to claim 5, wherein at least one of the gyroscope axes that are substantially parallel to the longitudinal axis of the tower (10) is substantially coincident with the longitudinal axis of the tower (10).
2685093 | Wind turbine stabilization | Claim 7 | Offshore horizontal axis wind turbine according to any of claims 5 or 6, wherein at least one of the gyroscope axes that are substantially parallel to the longitudinal axis of the tower (10) is a spinning axis (17).
2685093 | Wind turbine stabilization | Claim 8 | Offshore horizontal axis wind turbine according to any of claims 5 to 7, wherein at least one of the gyroscope axes that are substantially parallel to the longitudinal axis of the tower (10) is an input (18) or an output axis (19).
2685093 | Wind turbine stabilization | Claim 9 | Offshore horizontal axis wind turbine according to any of claims 3 to 8, wherein a first of the gyroscopes (41) is arranged on a front side of the tower (10) and a second of the gyroscopes (40) is arranged on a rear side of the tower (10).
2685093 | Wind turbine stabilization | Claim 10 | Offshore horizontal axis wind turbine according to any of claims 3 to 9, wherein the wind turbine is of the type "Tension Leg Platform" (TLP).
2685093 | Wind turbine stabilization | Claim 11 | Offshore horizontal axis wind turbine according to claim 10, further comprising a plurality of braces extending radially outwards with respect to a longitudinal axis of the tower (10), said braces being arranged above the sea level; wherein for one or more of the plurality of braces, each of said braces has one of the gyroscopes (40, 41) arranged on the brace.
2685093 | Wind turbine stabilization | Claim 12 | Offshore horizontal axis wind turbine according to any of claims 3 to 11, further comprising a plurality of blades with adjustable pitch, pitch actuators for adjusting the pitch angle of each blade, and sensors for generating sensor signals representing environmental conditions; wherein the control unit is adapted to receive the sensor signals representing environmental conditions; wherein the control unit is adapted to decompose, depending on the received sensor signals, the detected movements into components dampable through pitch actuation and a components dampable through gyroscope actuation; wherein the control unit is adapted to provide the pitch actuators with suitable control signals for each pitch actuator to adjust the pitch angle of its blade for at least partly dampening the components dampable through pitch actuation; and wherein the control unit is adapted to perform the provision of suitable control signals to gyroscope actuators only for at least partly dampening the components dampable through gyroscope actuation.
2685093 | Wind turbine stabilization | Claim 13 | Method for stabilizing an offshore horizontal axis wind turbine according to any of claims 3 to 11; the method comprising: the control unit receiving sensor signals representing detected movements of the tower (10);
2685093 | Wind turbine stabilization | Claim 14 | Method according to claim 13, wherein the offshore horizontal axis wind turbine further comprises a plurality of blades with adjustable pitch, pitch actuators for adjusting the pitch angle of each blade, and sensors for generating sensor signals representing environmental conditions; wherein the method further comprises: the control unit receiving the sensor signals representing environmental conditions;
2696072 | Vibration absorber for wind power plants with mass pendulum and eddy currant damper | Abstract
2696072 | Vibration absorber for wind power plants with mass pendulum and eddy currant damper | Claim 1 | Vibration absorber arrangement for reducing vibrations for use on tall, narrow structures (2), comprising a pendulum (6), which can be suspended on the structure (2) and comprises an absorption mass (7), and a damper arrangement (8), characterised in that the damper arrangement (8) is designed as an eddy current damper, the eddy current damper having two elements, one of which is designed as a means (12, 22) for generating a magnetic field and the other as a conductor arrangement (18), one of the elements being movable relative to the other as a result of the pendulum (6) moving and a slider arrangement (19) being arranged between the two elements.
2696072 | Vibration absorber for wind power plants with mass pendulum and eddy currant damper | Claim 2 | Vibration absorber arrangement according to claim 1, characterised in that the conductor arrangement comprises a conductive plate that is arranged in parallel with the direction of movement of the pendulum (6).
2696072 | Vibration absorber for wind power plants with mass pendulum and eddy currant damper | Claim 3 | Vibration absorber arrangement according to claim 2, characterised in that the plate is made of aluminium, copper, an aluminium-copper alloy or another material having good electrical conductivity.
2696072 | Vibration absorber for wind power plants with mass pendulum and eddy currant damper | Claim 4 | Vibration absorber arrangement according to any of claims 1 to 3, characterised in that the conductor arrangement (18) is supported by a supporting plate (24).
2696072 | Vibration absorber for wind power plants with mass pendulum and eddy currant damper | Claim 5 | Vibration absorber arrangement according to any of claims 1 to 4, characterised in that one of the elements is connected to the pendulum (6) by means of a pendulum joint (13).
2696072 | Vibration absorber for wind power plants with mass pendulum and eddy currant damper | Claim 6 | Vibration absorber arrangement according to claim 5, characterised in that the pendulum joint (13) allows for a movement between the pendulum (6) and the element perpendicular to the direction of movement of the pendulum (6).
2696072 | Vibration absorber for wind power plants with mass pendulum and eddy currant damper | Claim 7 | Vibration absorber arrangement according to either claim 5 or claim 6, characterised in that the other element can be connected to the structure (2) by means of a structure joint (23).
2696072 | Vibration absorber for wind power plants with mass pendulum and eddy currant damper | Claim 8 | Vibration absorber arrangement according to any of claims 5 to 7, characterised in that the two elements are coupled to one another by means of a parallel guide.
2696072 | Vibration absorber for wind power plants with mass pendulum and eddy currant damper | Claim 9 | Vibration absorber arrangement according to claim 7, characterised in that one of the elements is formed having two parts (14, 15) and the other element is arranged between said two parts (14, 15).
2696072 | Vibration absorber for wind power plants with mass pendulum and eddy currant damper | Claim 10 | Vibration absorber arrangement according to any of claims 1 to 9, characterised in that an air gap (20, 21) is formed between the two elements and is arranged in parallel with a plane in which the pendulum (6) is arranged when in a non-operative state.
2696072 | Vibration absorber for wind power plants with mass pendulum and eddy currant damper | Claim 11 | Vibration absorber arrangement according to any of claims 1 to 9, characterised in that an air gap (20) is formed between the two elements and is arranged in parallel with a plane to which the pendulum (6) is perpendicular when in the non-operative state.
2696072 | Vibration absorber for wind power plants with mass pendulum and eddy currant damper | Claim 12 | Vibration absorber arrangement according to any of claims 1 to 11, characterised in that the eddy current damper is arranged on the lower end, in the direction of gravity, of the pendulum (6).
2696072 | Vibration absorber for wind power plants with mass pendulum and eddy currant damper | Claim 13 | Vibration absorber arrangement according to any of claims 1 to 12, characterised in that the absorption mass (7) is arranged on the pendulum (6) in a height-adjustable manner.
2696072 | Vibration absorber for wind power plants with mass pendulum and eddy currant damper | Claim 14 | Vibration absorber arrangement according to any of claims 1 to 13, characterised in that the pendulum (6) is connected to a spring arrangement (10) that can be positioned between the pendulum (6) and the structure (2).
2696072 | Vibration absorber for wind power plants with mass pendulum and eddy currant damper | Claim 15 | Structure (2) comprising a vibration absorber arrangement according to any of claims 1 to 12.
2696464 | Photovoltaic power plant | Abstract
2696464 | Photovoltaic power plant | Claim 1 | Photovoltaic power plant - comprising photovoltaic modules (1) for power generation, which are connected to one another to form a plurality of strings (2),
2696464 | Photovoltaic power plant | Claim 2 | Photovoltaic power plant according to Claim 1, characterized in that at least one of the shafts is connected to a flywheel or a flywheel is driveable by one of the shafts.
2696464 | Photovoltaic power plant | Claim 3 | Photovoltaic power plant according to Claim 2, characterized in that the flywheel is connectable to one of the shafts via a clutch and, depending on the state of the clutch, energy is transmittable from the shaft to the flywheel or energy is transmittable from the flywheel to the shaft.
2696464 | Photovoltaic power plant | Claim 4 | Photovoltaic power plant according to one of Claims 1 to 3, characterized in that , in the event that the photovoltaic power plant has decentralized converters (3), the first central converter (5) has a plurality of asynchronous motors (51), whose shafts are connected to one another.
2696464 | Photovoltaic power plant | Claim 5 | Photovoltaic power plant according to Claim 4, characterized in that a string of the photovoltaic power plant (2) is assigned to each asynchronous motor (51) or a plurality of strings (2) of the photovoltaic power plant are assigned to each asynchronous motor (51), and electrical energy can be supplied to the asynchronous motors (51) by these strings (2).
2696464 | Photovoltaic power plant | Claim 6 | Photovoltaic power plant according to one of Claims 1 to 3, characterized in that the asynchronous motor (51) is a polyphase asynchronous motor, in particular a three-phase asynchronous motor.
2696464 | Photovoltaic power plant | Claim 7 | Photovoltaic power plant according to Claim 6, characterized in that the number of phases corresponds to the number of strings (2) of the photovoltaic power plant.
2696464 | Photovoltaic power plant | Claim 8 | Photovoltaic power plant according to one of Claims 1 to 5, characterized in that a stator of the asynchronous motor (51) has more than one pole pair.
2696464 | Photovoltaic power plant | Claim 9 | Photovoltaic power plant according to Claim 8, characterized in that the number of pole pairs corresponds to the number of strings (2) of the photovoltaic power plant.
2696464 | Photovoltaic power plant | Claim 10 | Photovoltaic power plant according to one of Claims 1 to 9, characterized in that a transformer (6) is connected between the first central converter (5) and the output of the photovoltaic power plant in order to increase the voltage which can be provided by the first central converter (5) to the voltage in the supply grid.
2698529 | Wind turbine | Abstract | Wind turbine, comprising a hollow stator shaft (7), a rotor (8) and a rotor hub (5), with at least one support platform device (18) facilitating access to the inner of the rotor hub (5), with the at least one platform device (18) comprises a first platform (19) which is detachably mounted to a stationary mounting surface (20) facing directly to the inner of the rotor hub (5).
2698529 | Wind turbine | Claim 1 | Wind turbine, comprising a hollow stator shaft (7), a rotor (8) and a rotor hub (5), with at least one support platform device (18) facilitating access to the inner of the rotor hub (5), with the at least one platform device (18) comprises a first platform (19) which is detachably mounted to a stationary mounting surface (20) characterised by the mounting surface facing directly to the inner of the rotor hub (5).
2698529 | Wind turbine | Claim 2 | Wind turbine according to claim 1, with the stationary mounting (20) surface being provided by the front end of the stator shaft (7), or by an ovalization ring (12) or by the stationary ring (10) of a rotor bearing (9).
2698529 | Wind turbine | Claim 3 | Wind turbine according to claim 1 or 2, further comprising one or two separately mountable or mounted fences (17).
2698529 | Wind turbine | Claim 4 | Wind turbine according to claim 3, comprising a second platform (21) separately mountable to the mounting surface (20) in parallel but vertically and circumferentially displaced to the first platform (19).
2698529 | Wind turbine | Claim 5 | Wind turbine according to claim 4, comprising a third platform (22) separately mountable to the mounting surface (20) adjacent and at the same level as the second platform (21).
2698529 | Wind turbine | Claim 6 | Wind turbine according to claim 4 or 5, with the fences (17) acting as ladders ending at the second or third platform (21, 22).
2698529 | Wind turbine | Claim 7 | Wind turbine according to one of the claims 4 to 6, comprising further fences (24) mountable to the second or third platform (21, 22).
2698529 | Wind turbine | Claim 8 | Wind turbine according to one of the claims 5 to 7, comprising a separately mountable hatch (23) bridging from the second platform (21) to the third platform (22), with the hatch being removably or being movably between an open position and a bridging position.
2698529 | Wind turbine | Claim 9 | Wind turbine according to one of the claims 4 to 8, comprising a further fence (26) mountable at a door frame (14) or a door construction closing the opening of the part comprising the mounting surface (20).
2698529 | Wind turbine | Claim 10 | Wind turbine according to one of the claims 7 to 9, comprising a mountable transport rail (28) running through the part with the mounting surface (20), with the fences (24) mountable to the second and third platform (21, 22) being distanced to each other and/or the further fence (26) having an opening (27) allowing through passage of a holding means for an object hanging on the transport rail (28).
2698529 | Wind turbine | Claim 11 | Wind turbine according to one of the preceding claims, comprising a door construction (14) with at least one door (15) providing access to the inner of the rotor hub (5), with the door (15) being openable only when the rotor (8) is in a locked position.
2698557 | Flywheel energy storage device | Abstract
2698557 | Flywheel energy storage device | Claim 1 | A rotor (2) for a flywheel energy storage device (3), whereby the rotor (2) comprises a rotary element (23) having a cylindrical shape with open ends (231, 232) and a central cylindrical axis (ZA) along the cylindrical shape, whereby the cylindrical axis (ZA) of the rotary element (23) is provided as the rotational axis (R) of the flywheel energy storage device (3), and it also comprises at least a first and a second hub (1, 11, 12), whereby the hubs (1, 11, 12) each have three geometrically different sections (1a, 1b, 1c), whereby a first section (1a) - with its first diameter (D1) - for accommodating a journal (21, 22) that is to be mounted in a bearing (31, 32) of the flywheel energy storage device (3) extends cylindrically parallel to the provided rotational axis (R) of the hub (1), a second section (1b) - with its second diameter (D2) that is greater than the first diameter (D1) - for connection with the rotary element (23) of the rotor (2) extends cylindrically parallel to the provided rotational axis (R) of the hub (1), and the first and second sections (1a, 1b) are connected to each other by means of a conically shaped third section (1c) having a constant wall gradient, and whereby the carbon fiber-reinforced plastic laminate has an extensibility that is adapted to the elongation of the rotary element (23) under the operating conditions of the flywheel energy storage device (3) characterized in that the first and second hubs (1, 11, 12) are each made in one single piece of a carbon fiber-reinforced plastic laminate (14) consisting of a woven mesh (15) of carbon fibers (15a, 15b, 15c) that intersect at a mesh angle (FL) and consisting of a matrix material (16), and the hubs (1, 11, 12) having the same orientation are connected to the rotary element (23) via the appertaining second sections (1b), and the appertaining first sections (1a) of the hubs (1, 11, 12) are each connected to one of the journals (21, 22) that are provided to mount the rotary element (23) in the appertaining first and second bearings (31, 32) of the flywheel energy storage device (3), whereby the journals (21, 22) in the rotor (2) are connected to each other exclusively by means of the hubs (1, 11, 12, 13) and by means of the rotary element (23).
2698557 | Flywheel energy storage device | Claim 2 | The rotor (2) according to claim 1, characterized in that more than two hubs (11, 12, 13) are arranged in the rotary element (23), and at least two hubs (12, 13) are connected to the same journal (22).
2698557 | Flywheel energy storage device | Claim 3 | The rotor (2) according to claim 1 or 2, characterized in that the rotary element (23) consists of a carbon fiber-reinforced plastic laminate and of a matrix system.
2698557 | Flywheel energy storage device | Claim 4 | The rotor (2) according to one of the preceding claims, characterized in that the journals (21, 22) are made of metal and are pressed together with the appertaining hubs (1, 11, 12, 13).
2698557 | Flywheel energy storage device | Claim 5 | The rotor (2) according to one of the preceding claims, characterized in that , when the hub (1) is standing still, the third section (1c) is arranged at an angle (W) between 40° and 50° relative to the surface of the first or second section (1a, 1b), and the angle (W) is preferably 45° ± 2°.
2698557 | Flywheel energy storage device | Claim 6 | The rotor (2) according to claim 5, characterized in that the carbon fiber-reinforced plastic laminate (14) has a suitable extensibility, especially in the second and third sections (1c), so that it yields to the elongation of the rotary element (23) under the operating conditions of the flywheel energy storage device (3) during rotation of the hub (1) at an angle (W) that becomes smaller due to the rotation.
2698557 | Flywheel energy storage device | Claim 7 | The rotor (2) according to one of the preceding claims, characterized in that the carbon fibers (15a, 15b, 15c) in the carbon fiber-reinforced plastic laminate (14) are striated fibers having a surface running parallel to the surface of the carbon fiber-reinforced plastic laminate (14), and the carbon fibers (15a, 15b, 15c) are arranged at a fiber angle (FW) within the range from -60° to +60° relative to the rotational axis (R).
2698557 | Flywheel energy storage device | Claim 8 | The rotor (2) according to one of the preceding claims, characterized in that the carbon fiber-reinforced plastic laminate (14) consists of several layers (L1, L2, L3, L4) of the appertaining woven mesh (15) made of carbon fibers (15a, 15b, 15c), preferably 3 to 5 layers.
2698557 | Flywheel energy storage device | Claim 9 | The rotor (2) according to claim 8, characterized in that at least several layers consist of high-strength carbon fibers (15a, 15b, 15c) that are reinforced with high-strength carbon fibers (15c) in the form of stationary threads (15c), and the stationary threads (15c) are preferably arranged at a fiber angle (FW) of 0° relative to the rotational axis.
2698557 | Flywheel energy storage device | Claim 10 | The rotor (2) according to one of the preceding claims, characterized in that the matrix material (16) is an epoxy resin or a polyurethane resin.
2698557 | Flywheel energy storage device | Claim 11 | A flywheel energy storage device (3), comprising a rotor (2) according to claim 1 and a drive (33) for the rotor (2), whereby the rotary element (23) is mounted at least via the first hub (11) with the first journal (21) in a first bearing (31) of the flywheel energy storage device (3), and at least via the second hub (12) with the second journal (22) in a second bearing (32) of the flywheel energy storage device (3), and the rotor (2) can be made to rotate by means of the drive (33) via the first and/or second journals (21, 22).
2698557 | Flywheel energy storage device | Claim 12 | The flywheel energy storage device (3) according to claim 11, characterized in that the first and second bearings (31, 32) are magnetic bearings, preferably active magnetic bearings, and the journals (21, 22) are mounted in the bearings (31, 32) along the rotational axis (R) so as to be essentially stationary.
2699437 | AN ENERGY STORAGE SYSTEM | Abstract
2699437 | AN ENERGY STORAGE SYSTEM | Claim 1 | An apparatus comprising: a flywheel (112) for storing kinetic energy, the apparatus arranged for mechanically transferring energy between the flywheel (112) and a vehicle transmission via a variable-ratio transmission (182), and an electrical machine (90) arranged for conversion between mechanical energy and electrical energy; characterised in that the electrical machine (191) is mechanically coupled to the flywheel (112) via a first disconnect clutch (170), said first disconnect clutch (170) comprising a magnetic coupling; and
2699437 | AN ENERGY STORAGE SYSTEM | Claim 2 | The apparatus of claim 1 wherein the variable-ratio transmission (182) is a continuously variable or infinitely variable transmission unit.
2699437 | AN ENERGY STORAGE SYSTEM | Claim 3 | The apparatus of claims 1 or 2 wherein the electrical machine (190) is coupled to the flywheel (112) via first (171) and second (172) gears, optionally wherein the electrical machine (190) is concentrically arranged on the flywheel axis.
2699437 | AN ENERGY STORAGE SYSTEM | Claim 4 | The apparatus of any preceding claim wherein the flywheel (112) is connected to a mechanical coupling member (130) which is longitudinally split into two or more sections (131, 132, 133), wherein the disconnect clutch (170, 181) selectively couples the split sections (131, 132, 133).
2699437 | AN ENERGY STORAGE SYSTEM | Claim 5 | The apparatus of any preceding claim wherein the first clutch (170) separates the flywheel (112) from the electrical machine (190) such that the flywheel (112) can rotate independently of the electrical machine (190), optionally wherein the second clutch (181) separates the electrical machine (190) from the variable-ratio transmission (182), such that the flywheel (112) can rotate with the electrical machine (190) and independently of the variable-ratio transmission (182).
2699437 | AN ENERGY STORAGE SYSTEM | Claim 6 | The apparatus of claims 1 to 4 wherein the second clutch (181) comprises a dog-engagement type, or frictional engagement type; or wherein each of said first clutch (170) and said second clutch (181) is a magnetically engaging type clutch, comprising a magnetic coupling.
2699437 | AN ENERGY STORAGE SYSTEM | Claim 7 | The apparatus of any preceding claim further comprising an electromagnet, wherein said electromagnet is arranged for application of an external magnetic field to the magnetic coupling comprised within the first disconnect clutch (170), optionally wherein the flywheel (112) runs in a vacuum and optionally wherein the electrical machine (190) is at least partially integrated with the flywheel (112), and optionally wherein the rotor of the electrical machine (190) is integrated with the flywheel (112) and runs in a vacuum with the flywheel (112).
2699437 | AN ENERGY STORAGE SYSTEM | Claim 8 | The apparatus of any of claims 1 to 7 further comprising a controller for controlling energy flow in the apparatus, optionally wherein the flywheel (112) and the electrical machine (190) are rechargeable by one another, optionally wherein said apparatus is comprised in any of: an electric vehicle (EV), including a Range-Extended Electric Vehicle (REEV); and a Hybrid Electric Vehicle (HEV), including a Parallel Hybrid Electric Vehicle or Plug-in Hybrid Electric Vehicle.
2699437 | AN ENERGY STORAGE SYSTEM | Claim 9 | A vehicle, engine or machine including an apparatus as claimed in any of claims 1 to 8.
2699437 | AN ENERGY STORAGE SYSTEM | Claim 10 | A method of operating an apparatus, said apparatus comprising a flywheel (112) for storing kinetic energy, wherein the apparatus is arranged for transferring energy between the flywheel (112) and a vehicle transmission via a variable-ratio transmission (182), the apparatus further comprising an electrical machine (190) coupled to the flywheel (112) and arranged for conversion between mechanical energy and electrical energy, wherein the electrical machine (190) is mechanically coupled both to the flywheel (112) via a first disconnect clutch (170), said disconnect clutch (170) comprising a magnetic coupling, and to the variable-ratio transmission via a second disconnect clutch (181); the method comprising storing energy in the flywheel (112) and selectively disconnecting the flywheel (112) from other parts of the apparatus, wherein said other parts comprise the electrical machine (190) and/or the variable-ratio transmissions (182), wherein the step of selectively disconnecting the flywheel (112) comprises desynchronising the rotation of first and second parts of the magnetic coupling from one another.
2699437 | AN ENERGY STORAGE SYSTEM | Claim 11 | A method as claimed in claim 10 wherein the first part of the magnetic coupling comprises a low speed rotator and the second part of the magnetic coupling comprises a high speed rotator and wherein the step of desynchronising the rotation of the first and second parts of the magnetic coupling from one another comprises reducing the rotational speed of the low speed rotator below a threshold, wherein said speed reduction is achieved by applying a torque to the magnetic coupling, optionally wherein the torque which is applied to the magnetic coupling exceeds the dynamic torque capacity for the magnetic coupling, optionally wherein the torque is applied to the magnetic gear by any of: the electrical machine (190), the variable-ratio transmission (182), a brake or a clutch.
2699437 | AN ENERGY STORAGE SYSTEM | Claim 12 | A method as claimed in claim 10 or 11 further comprising applying an external magnetic field to the magnetic gear during desynchronisation of the first and second parts of the magnetic coupling from one another, optionally wherein the external magnetic field is applied to the magnetic coupling instantaneously or for a finite period of time, which may be predetermined, optionally wherein the external magnetic field is produced using an electromagnet.
2699437 | AN ENERGY STORAGE SYSTEM | Claim 13 | A method as claimed in any of claims 10 to 12 wherein the step of desynchronising rotation of the first and second parts of the magnetic coupling from one another is achieved by influencing a magnetic field produced by the magnetic coupling using a ferromagnetic shield; or wherein the first and second parts of the magnetic coupling comprise first and second rotators with a common rotational axis, wherein the step of desynchronising rotation of the first and second parts of the a magnetic coupling from one another is achieved by physically separating the rotators from one another along said axis, in order to reduce their torque capacity.
2699437 | AN ENERGY STORAGE SYSTEM | Claim 14 | A method as claimed in any of claims 10 to 13 wherein the apparatus comprises said first disconnect clutch (170) between the electrical machine (190) and the flywheel (112) and said second disconnect clutch (181) between the electrical machine (190) and the variable ratio transmission (182), wherein the method comprises selectively disengaging the first clutch (170) and/or the second clutch (181) during operation of the apparatus, optionally wherein each of said first disconnect clutch (170) and said second disconnect clutch (181) comprises a magnetic coupling.
2699437 | AN ENERGY STORAGE SYSTEM | Claim 15 | A method as claimed in any of claims 10 to 14 further comprising the step of resynchronising the first and second parts of the magnetic coupling with one another in order to reconnect the flywheel (112) to other parts of the apparatus.
2701276 | SYMMETRICAL UPS POWER SYSTEM BASED ON NINE-PHASE SELF-COUPLING PHASE-SHIFTING TRANSFORMER | Abstract | The invention belongs to the technical field of a power supply, and particularly relates to the technical field of a high-power power-frequency uninterruptible power supply (UPS), in particular to a symmetric-type UPS power system based on a nine-phase phase-shifting autotransformer (1); the symmetric-type UPS power system includes a three-phase AC power input terminal, a three-phase AC power output terminal (18), a nine-phase phase-shift autotransformer (1), a synchronized control device for controlling output of a three-phase inverter, a power-frequency isolation transformer and three circuits of output devices; wherein a three-phase AC input terminal of the nine-phase phase-shifting autotransformer (1) is connected to the three-phase AC power input terminal, each circuit of the output devices includes a zero-sequence suppression commutating inductor, a three-phase six-pulse rectifier, a three-phase inverter and a filter inductor which are connected with each other in sequence, each circuit of the zero-sequence suppression commutating inductor (2) is connected to the three-phase AC output terminal of the phase-shifting autotransformer (1), each circuit of the filter inductor is connected to the input terminal of the power-frequency isolation transformer (15); the symmetric-type UPS power system is small in structure size and low in cost and has a good application effect.
2701276 | SYMMETRICAL UPS POWER SYSTEM BASED ON NINE-PHASE SELF-COUPLING PHASE-SHIFTING TRANSFORMER | Claim 1 | A symmetric-type UPS power system based on a nine-phase phase-shifting autotransformer (1), wherein comprising a three-phase AC power input terminal, a three-phase AC power output terminal (18), a nine-phase phase-shift autotransformer (1), a synchronized control device for controlling output of a three-phase inverter, a power-frequency isolation transformer (15) and three circuits of output devices; wherein the nine-phase phase-shift autotransformer (1) is a symmetric-type nine-phase phase-shift autotransformer (1), a three-phase AC input terminal of the nine-phase phase-shifting autotransformer (1) is connected to the three-phase AC power input terminal; the nine-phase phase-shifting autotransformer (1) is provided with three groups of three-phase AC output terminals, namely output terminals A1, B1 and C1 in an advance group, output terminals A0, B0 and C0 in an original group, and output terminals A2, B2 and C2 in a hysteresis group respectively; the power-frequency isolation transformer (15) is provided with three groups of three-phase input terminals, namely input terminals U1, V1 and W1 in an advance group, input terminals U0, V0 and W0 in an original group, and input terminals U2, V2 and W2 in a hysteresis group respectively; the output terminals U, V and W of the power-frequency isolation transformer (15) are connected to the three-phase AC power output terminal (18); the three circuits of output devices are an output device in an advance group, an output device in an original group and an output device in a hysteresis group; the output device in an advance group comprising a zero-sequence suppression commutating inductor in an advance group (2), a three-phase six-pulse rectifier in an advance group (5), a three-phase inverter in an advance group (8) and a filter inductor in an advance group which are connected to each other in sequence; three-phase input terminals of the zero-sequence suppression commutating inductor in an advance group (2) are connected to the output terminals A1, B1 and C1 in an advance group; three-phase AC output terminals of the filter inductor in an advance group (11) are connected to the input terminals U1, V1 and W1 in an advance group; the output device in an original group comprising a zero-sequence suppression commutating inductor in an original group (3), a three-phase six-pulse rectifier in an original group (6), a three-phase inverter in an original group (9) and a filter inductor in an original group which are connected to each other in sequence; three-phase input terminals of the zero-sequence suppression commutating inductor in an original group (3) are connected to the output terminals A0, B0 and C0 in an original group; three-phase AC output terminals of the filter inductor in an original group (12) are connected to the input terminals U0, V0 and W0 in an original group; the output device in a hysteresis group comprising a zero-sequence suppression commutating inductor in a hysteresis group (4), a three-phase six-pulse rectifier in a hysteresis group (7), a three-phase inverter in a hysteresis group (10) and a filter inductor in a hysteresis group which are connected to each other in sequence; three-phase input terminals of the zero-sequence suppression commutating inductor in a hysteresis group (4) are connected to the output terminals A2, B2 and C2 in a hysteresis group; three-phase AC output terminals of the filter inductor in a hysteresis group (13) are connected to the input terminals U2, V2 and W2 in a hysteresis group; the synchronized control device (14) is provided with four groups of sampling input terminals respectively connected to the three-phase AC power input terminal, the output terminal of the three-phase inverter in an advance group (8), the output terminal of the three-phase inverter in an original group (9) and the output terminal of the three-phase inverter in a hysteresis group (10); the synchronized control device (14) is provided with three groups of control output terminals respectively connected to the control terminal of the three-phase inverter in an advance group (8), the control terminal of the three-phase inverter in an original group (9) and the control terminal of the three-phase inverter in a hysteresis group (10).
2701276 | SYMMETRICAL UPS POWER SYSTEM BASED ON NINE-PHASE SELF-COUPLING PHASE-SHIFTING TRANSFORMER | Claim 2 | The symmetric-type UPS power system based on a nine-phase phase-shifting autotransformer (1) according to claim 1, characterized in that the power-frequency isolation transformer (15) is a three-phase transformer characterized by coupled isolation of power-frequency four ports and Y/Y connection, the power-frequency isolation transformer (15) is provided with a U-phase magnetic pillar, a V-phase magnetic pillar and a W-phase magnetic pillar, each of which is provided with three independent and identical input windings and a output winding, constituting an output mode for coupled isolation of four ports in which the connection between the primary winding and the secondary winding is a "Y/Y" structure; the input windings on the U-phase magnetic pillar are respectively connected to U1 phase outputted by the three-phase inverter in an advance group (8), U0 phase outputted by the three-phase inverter in an original group (9) and U2 phase outputted by the three-phase inverter in a hysteresis group (10); the output winding on the U-phase magnetic pillar is U-phase output; the input windings on the V-phase magnetic pillar are respectively connected to V1 phase outputted by the three-phase inverter in an advance group (8), V0 phase outputted by the three-phase inverter in an original group (9) and V2 phase outputted by the three-phase inverter in a hysteresis group (10); the output winding on the V-phase magnetic pillar is V-phase output; the input windings on the W-phase magnetic pillar are respectively connected to W1 phase outputted by the three-phase inverter in an advance group (8), W0 phase outputted by the three-phase inverter in an original group (9) and W2 phase outputted by the three-phase inverter in a hysteresis group (10); the output winding on the W-phase magnetic pillar is W-phase output.
2701276 | SYMMETRICAL UPS POWER SYSTEM BASED ON NINE-PHASE SELF-COUPLING PHASE-SHIFTING TRANSFORMER | Claim 3 | The symmetric-type UPS power system based on a nine-phase phase-shifting autotransformer (1) according to any preceding claim, wherein also comprising an energy storage device; the energy storage device comprising a charger, a storage battery (20) and a coupling unit for controlling directional migration of electric current; three-phase AC input terminal of the charger (17) is connected to the three-phase AC power input terminal, DC output terminal of the charger (17) is connected to the storage battery (20); the coupling unit (16) comprising six diodes, in which, anodes of three diodes are connected to the anode of the storage battery (20), cathodes of the three diodes are respectively connected to the anode at DC input terminal of the three-phase inverter in an advance group (8), the anode at DC input terminal of the three-phase inverter in an original group (9) and the anode at DC input terminal of the three-phase inverter in a hysteresis group (10); cathodes of the other three diodes are respectively connected to the cathode of the storage battery (20), anodes of the other three diodes are respectively connected to the cathode at DC input terminal of the three-phase inverter in an advance group (8), the cathode at DC input terminal of the three-phase inverter in an original group (9) and the cathode at DC input terminal of the three-phase inverter in a hysteresis group (10); voltages at DC input terminal of the three-phase inverter in an advance group (8), DC input terminal of the three-phase inverter in an original group (9) and DC input terminal of the three-phase inverter in a hysteresis group (10) are more than voltage of the storage battery (20).
2701276 | SYMMETRICAL UPS POWER SYSTEM BASED ON NINE-PHASE SELF-COUPLING PHASE-SHIFTING TRANSFORMER | Claim 4 | The symmetric-type UPS power system based on a nine-phase phase-shifting autotransformer (1) according to claim 3 characterized in that the energy storage device also comprises contactors JK1, JK2 and JK3; two diodes D1 and D2 respectively connected to the anode and the cathode at DC input terminal of the three-phase inverter in an advance group (8) are diodes in an advance group; two diodes D3 and D4 respectively connected to the anode and the cathode at DC input terminal of the three-phase inverter in an original group (9) are diodes in an original group; two diodes D5 and D6 respectively connected to the anode and the cathode at DC input terminal of the three-phase inverter in a hysteresis group (10) are diodes in a hysteresis group; the two diodes D1 and D2 in an advance group are respectively connected in parallel to the main contact of the contactor JK1; the two diodes D3 and D4 in an original group are respectively connected in parallel to the main contact of the contactor JK2; the two diodes D5 and D6 in a hysteresis group are respectively connected in parallel to the main contact of the contactor JK3.
2701276 | SYMMETRICAL UPS POWER SYSTEM BASED ON NINE-PHASE SELF-COUPLING PHASE-SHIFTING TRANSFORMER | Claim 5 | The symmetric-type UPS power system based on a nine-phase phase-shifting autotransformer (1) according to any preceding claim characterized in that it also comprises a bypass circuit; the bypass circuit comprising a bypass static switching device, the output terminal of the bypass static switching device is connected to the three-phase AC power input terminal.
2701276 | SYMMETRICAL UPS POWER SYSTEM BASED ON NINE-PHASE SELF-COUPLING PHASE-SHIFTING TRANSFORMER | Claim 6 | The symmetric-type UPS power system based on a nine-phase phase-shifting autotransformer (1) according to any preceding claim, characterized in that circuits of the three-phase six-pulse rectifier in an advance group (5), the three-phase six-pulse rectifier in an original group (6) and the three-phase six-pulse rectifier in a hysteresis group (7) are controllable three-phase rectifier circuits, the controllable three-phase rectifier circuits comprising an inductor package consisting of three inductors, six unilateral thyristors and a capacitor, every two of said six unilateral thyristors being connected in tandem series to each other to form three subcircuits, both ends of each subcircuit are respectively connected to the anode and the cathode of the capacitor and thus forming a return circuit, one end of each of the three inductors is respectively connected to middle potential terminals of the three subcircuits, and the other end of each of the three inductors is respectively connected to input terminals of the controllable three-phase rectifier circuits.
2701276 | SYMMETRICAL UPS POWER SYSTEM BASED ON NINE-PHASE SELF-COUPLING PHASE-SHIFTING TRANSFORMER | Claim 7 | The symmetric-type UPS power system based on a nine-phase phase-shifting autotransformer (1) according to any preceding claim, characterized in that circuits of the three-phase inverter in an advance group (8), the three-phase inverter in an original group (9) and the three-phase inverter in a hysteresis group (10) are three-phase full-bridge inverter circuits; the three-phase full-bridge inverter circuits consist of three single-phase full-bridge circuits, each of the three single-phase full-bridge circuits comprising an upper bridge arm and a lower bridge arm, both of which respectively consist of two insulated gate bipolar transistors; wherein, collectors of two insulated gate bipolar transistors of the upper bridge arm are connected to the anodes at the DC input terminals of the three-phase full-bridge inverter circuits, emitting electrodes of the two insulated gate bipolar transistors of the upper bridge arm are respectively connected to collectors of two insulated gate bipolar transistors of the lower bridge arm; emitting electrodes of the two insulated gate bipolar transistors of the lower bridge arm are respectively connected to the cathodes at the DC input terminals of the three-phase full-bridge inverter circuits; two output ports at the output terminal of each of the three single-phase full-bridge circuits are respectively connected to two connection points of the upper bridge arm and the lower bridge arm of the single-phase full-bridge circuit.
2701276 | SYMMETRICAL UPS POWER SYSTEM BASED ON NINE-PHASE SELF-COUPLING PHASE-SHIFTING TRANSFORMER | Claim 8 | The symmetric-type UPS power system based on a nine-phase phase-shifting autotransformer (1) according to any preceding claim, characterized in that circuits of the filter inductor in an advance group (11), the filter inductor in an original group (12) and the filter inductor in a hysteresis group (13) are LC low-pass filter circuits connected to output terminals of the single-phase full-bridge circuits; the LC low-pass filter circuits comprising three filter circuits, each of which consists essentially of an inductor and a capacitor and is provided with two input terminals and two output terminals; both input terminals of each of the three filter circuits are respectively connected to the midpoints of bridge arms of the single-phase full-bridge circuits, serving as an input port; both output terminals of each of the three filter circuits serve as an output port, which is respectively connected to corresponding three-phase AC input port of the power-frequency isolation transformer (15) via a fuse.
2701276 | SYMMETRICAL UPS POWER SYSTEM BASED ON NINE-PHASE SELF-COUPLING PHASE-SHIFTING TRANSFORMER | Claim 9 | The symmetric-type UPS power system based on a nine-phase phase-shifting autotransformer (1) according to any preceding claim, characterized in that a main circuit static switching device is arranged between the power-frequency isolation transformer (15) and the three-phase AC power output terminal (18); the main circuit static switching device consists essentially of three bidirectional thyristors; one end of each of the three bidirectional thyristors is connected to the three-phase AC output terminal (18) of the power-frequency isolation transformer (15), and the other end of each of the three bidirectional thyristors is respectively connected to the three-phase AC power output terminal (18).
2701276 | SYMMETRICAL UPS POWER SYSTEM BASED ON NINE-PHASE SELF-COUPLING PHASE-SHIFTING TRANSFORMER | Claim 10 | The symmetric-type UPS power system based on a nine-phase phase-shifting autotransformer (1) according to claims 5 to 9, characterized in that the bypass static switching device consists essentially of three bidirectional thyristors; one end of each of the three bidirectional thyristors is connected to the input terminal of the bypass circuit (19), and the other end of each of the three bidirectional thyristors is respectively connected to the three-phase AC power output terminal (18).
2710708 | PERMANENT-MAGNET EXTERNAL-ROTOR ELECTRIC MACHINE, ROTOR FOR SUCH AN ELECTRIC MACHINE AND METHOD FOR PRODUCING SAME | Abstract
2710708 | PERMANENT-MAGNET EXTERNAL-ROTOR ELECTRIC MACHINE, ROTOR FOR SUCH AN ELECTRIC MACHINE AND METHOD FOR PRODUCING SAME | Claim 1 | A permanent-magnet excited electric machine (10) having a stator (12) and a rotor (14), wherein - the stator (12) comprises a coil arrangement (28) and the rotor (14) is provided with permanent-magnet elements (50),
2710708 | PERMANENT-MAGNET EXTERNAL-ROTOR ELECTRIC MACHINE, ROTOR FOR SUCH AN ELECTRIC MACHINE AND METHOD FOR PRODUCING SAME | Claim 2 | The permanent-magnet excited electric machine (10) according to claim 1, wherein - the at least one filament bundle (FB) of the rotor (14) is arranged approximately symmetrically in or near the center of the rotor bottom (20b) along imaginary secants.
2710708 | PERMANENT-MAGNET EXTERNAL-ROTOR ELECTRIC MACHINE, ROTOR FOR SUCH AN ELECTRIC MACHINE AND METHOD FOR PRODUCING SAME | Claim 3 | The permanent-magnet excited electric machine (10) according to any one of the preceding apparatus claims, wherein the rotor bottom (20b) comprises substantially parallel filament bundles (FB) lying on imaginary secants or radii, wherein at least one of the ends thereof reaches over the outer edge (20c) of the rotor bottom (20b), is angled at the outer edge of the rotor bottom (20b) and passes into the rotor pipe (20a).
2710708 | PERMANENT-MAGNET EXTERNAL-ROTOR ELECTRIC MACHINE, ROTOR FOR SUCH AN ELECTRIC MACHINE AND METHOD FOR PRODUCING SAME | Claim 4 | The permanent-magnet excited electric machine (10) according to any one of the preceding apparatus claims, wherein - the rotor bell (20) has a non-uniform wall thickness and/or is completely formed of resin-fiber composite, and/or
2710708 | PERMANENT-MAGNET EXTERNAL-ROTOR ELECTRIC MACHINE, ROTOR FOR SUCH AN ELECTRIC MACHINE AND METHOD FOR PRODUCING SAME | Claim 5 | The permanent-magnet excited electric machine (10) according to any one of the preceding apparatus claims, wherein - the rotor bell (20), at its side facing the air gap (16), supports the permanentmagnet elements (50) embedded in the resin-fiber composite, which are contoured in the positions, at which they carry less than 90 % of the maximum magnetic flux flowing through the respective permanent-magnet element; and/or
2710708 | PERMANENT-MAGNET EXTERNAL-ROTOR ELECTRIC MACHINE, ROTOR FOR SUCH AN ELECTRIC MACHINE AND METHOD FOR PRODUCING SAME | Claim 6 | A method for manufacturing at least two rotor bells of a permanent-magnet excited electric machine according to any one of the preceding apparatus claims, comprising the steps: - providing a mold core having a first and a second mold bottom and a cylindrical intermediate part of a multi-part mold; applying at least one filament bundle (FB) to the mold core in layers in an, at least in part, overlapping manner for forming two rotor bells contiguous to each other in their edge regions by winding the at least one filament bundle (FB) continuously over the first mold bottom along the cylindrical intermediate part and over the second mold bottom, wherein the at least one filament bundle (FB) reaches from the center of the first mold bottom substantially along imaginary radii or secants over the outer edge of the first mold bottom, and wherein the at least one filament bundle (FB) is angled at the outer edge of the first mold bottom and reaches uninterruptedly along the cylindrical intermediate part of the mold core in an axial direction and/or at an angle to the central longitudinal axis (M) of the cylindrical intermediate part over the second mold bottom, whereby ∘ an integral body is formed embodying two mirror-inverted rotor bells, each of which having a rotor pipe (20a) and a rotor bottom (20b), wherein fastening elements in the form of screw threads, pins or threaded sleeves are arranged in or near the center of the rotor bottom (20b) for coupling the rotor bell (20) to a machine shaft, and which
2710708 | PERMANENT-MAGNET EXTERNAL-ROTOR ELECTRIC MACHINE, ROTOR FOR SUCH AN ELECTRIC MACHINE AND METHOD FOR PRODUCING SAME | Claim 7 | The method for manufacturing at least two rotor bells of a permanent-magnet excited electric machine according to the preceding method claim, wherein - the at least one filament bundle (FB) is impregnated with resin before or during or after application to the mold core, and/or
2710708 | PERMANENT-MAGNET EXTERNAL-ROTOR ELECTRIC MACHINE, ROTOR FOR SUCH AN ELECTRIC MACHINE AND METHOD FOR PRODUCING SAME | Claim 8 | The method for manufacturing at least two rotor bells of a permanent-magnet excited electric machine according to any one of the preceding method claims, wherein the at least one filament bundle (FB), as an endless filament bundle (FB), is wrapped repeatedly around the first and the second mold bottom and the cylindrical intermediate part, wherein the mold core is continuously or interruptedly rotated about its central longitudinal axis, and/or at least one winding head supplying the at least one filament bundle (FB) to the mold core is displaced back and forth substantially parallel to or at an acute angle to the central longitudinal axis of the mold core.
2710708 | PERMANENT-MAGNET EXTERNAL-ROTOR ELECTRIC MACHINE, ROTOR FOR SUCH AN ELECTRIC MACHINE AND METHOD FOR PRODUCING SAME | Claim 9 | The method for manufacturing at least two rotor bells of a permanent-magnet excited electric machine according to any one of the preceding method claims, comprising the steps: - inserting the mold core with the at least one filament bundle (FB) applied thereto into at least one mold shell of the mold so that a cavity is formed, in which the at least one filament bundle (FB) is located,
2710708 | PERMANENT-MAGNET EXTERNAL-ROTOR ELECTRIC MACHINE, ROTOR FOR SUCH AN ELECTRIC MACHINE AND METHOD FOR PRODUCING SAME | Claim 10 | The method according to the preceding method claim for manufacturing a rotor bell of a permanent-magnet excited electric machine according to any one of the preceding apparatus claims, comprising the steps: - alternately laminating, in layers in an, at least in part, overlapping manner, (i) the at least one filament bundle (FB) to form a helical winding body composed of filaments or annular fiber network, and/or
2710708 | PERMANENT-MAGNET EXTERNAL-ROTOR ELECTRIC MACHINE, ROTOR FOR SUCH AN ELECTRIC MACHINE AND METHOD FOR PRODUCING SAME | Claim 11 | The method according to the preceding method claim for manufacturing a rotor bell of a permanent-magnet excited electric machine according to any one of the preceding apparatus claims, comprising the steps: - applying permanent-magnet elements to the mold core prior to applying the at least one filament bundle to the mold core or the mold shell prior to inserting the mold core with the at least one filament bundle applied thereto into the mold shell.
2710708 | PERMANENT-MAGNET EXTERNAL-ROTOR ELECTRIC MACHINE, ROTOR FOR SUCH AN ELECTRIC MACHINE AND METHOD FOR PRODUCING SAME | Claim 12 | The method according to the preceding method claim for manufacturing a rotor bell of a permanent-magnet excited electric machine according to any one of the preceding apparatus claims, comprising the steps: - applying the permanent-magnet elements, in the case of an external rotor machine, to the ferromagnetic mold core prior to applying the at least one filament bundle, and/or applying the permanent-magnet elements, in the case of an internal rotor machine, to the mold shell prior to inserting the mold core with the at least one filament bundle applied thereto into the mold shell, wherein the permanent-magnet elements remain stably positioned on the mold core or the mold shell due to their magnetic attraction, or wherein, in the case of unmagnetized magnets, the retaining force is fixed by permanent-magnet elements, solenoids or vacuum to the mold core or the mold shell, and wherein the magnets are laminated in.
2710708 | PERMANENT-MAGNET EXTERNAL-ROTOR ELECTRIC MACHINE, ROTOR FOR SUCH AN ELECTRIC MACHINE AND METHOD FOR PRODUCING SAME | Claim 13 | A rotor (14) of a permanent-magnet excited electric machine having the features of any one of the preceding apparatus claims comprising a rotor bell (20), which o comprises multiple layers of resin-fiber composite,
2712726 | Tablet press | Abstract
2712726 | Tablet press | Claim 1 | Tablet press (1), which comprises a press rotor (2) and an electric machine (8) for driving the press rotor (2), the electric machine (8) comprising a stator (18) and a rotor (15), the stator (18) comprising segments (19) and the rotor (15) comprising segments (25), characterized in that the electric machine (3) has a disc-shaped air gap (35, 36) and in that permanent magnets of the segments (25) of the rotor (15) are cast or covered by a thin covering layer of metal, so that these permanent magnets no longer protrude visibly toward the outside.
2712726 | Tablet press | Claim 2 | Tablet press (1) according to Claim 1, the stator (18) being a primary part of the electric machine and segments (19) comprising electrical terminals (20).
2712726 | Tablet press | Claim 3 | Tablet press (1) according to either of Claims 1 and 2, the electric machine (3) being coupled directly to the press rotor (2).
2712726 | Tablet press | Claim 4 | Tablet press (1) according to one of Claims 1 to 3, the press rotor (2) and the rotor (15) having a common bearing (14).
2712726 | Tablet press | Claim 5 | Tablet press (1) according to one of Claims 1 to 4, the segments (19) being arranged circularly in such a way that the circle formed and/or the circular segment formed comprises fewer segments (19) than a maximum number of segments in the circular arrangement.
2712726 | Tablet press | Claim 6 | Tablet press (1) according to one of Claims 1 to 5, the tablet press (1) comprising pressing cylinders (3), the pressing cylinders (3) being arranged circularly, the radius formed as a result being smaller than the distance of the segments (19) from the axis of rotation (4) of the electric machine (3).
2712726 | Tablet press | Claim 7 | Tablet press (1) according to one of Claims 1 to 6, the axis of rotation (4) of the electric machine (3) coinciding with the axis of the press rotor (2).
2713084 | Vacuum safety closure system | Abstract
2713084 | Vacuum safety closure system | Claim 1 | A vacuum safety-closure system (1) having a vacuum conduit (100) and a closure flap (10), whereby the closure flap (10) has a ferromagnetic counterweight (11) and is pivotably attached to a bearing rod (18) and can swivel between an open position and a closed position, whereby the vacuum conduit (100) is unblocked in the open position whereas it is blocked in the closed position, and the vacuum safety-closure system (1) has a pressure chamber (120), whereby the pressure chamber (120) is connected to the vacuum conduit (100) and, when the closure flap (10) is in the open position, it at least partially covers the pressure chamber (120) without sealing it pressure-tight vis-à-vis the vacuum conduit (100), characterized In that the inlet side (14) of the closure flap (10) has a recess (16) in the surface (15) of the material, whereby this recess (16) in the material is arranged in such a way that, when the flap is in the open position, the recess (16) in the material is situated on both sides of the lower edge (121) of the pressure chamber (120) and faces the lower edge (121).
2713084 | Vacuum safety closure system | Claim 2 | The vacuum safety-closure system (1) according to claim 1, characterized in that the bearing rod is mounted on a support (135), and, when the flap is in the open position, the counterweight (11) is in contact with a support point (131), whereby the support point (131) is at such a distance relative to the position of the support (135) of the bearing rod (18) in the x-direction - that is to say, essentially perpendicular to the through-flow direction of the vacuum conduit (100) - that the counterweight (11) is swiveled perpendicular above the support of the bearing rod (18) beyond the neutral position.
2713084 | Vacuum safety closure system | Claim 3 | The vacuum safety-closure system (1) according to claim 1 or 2, characterized in that the vacuum safety-closure system (1) also has a support point (130) for the closure flap in the closed position, whereby the support point (130) is essentially at the same height as the support point (135) for the bearing rod (18) in the y-direction, that is to say, in the through-flow direction of the vacuum conduit (100), and the ratio of the length A of the part of the closure flap (10) - from the fulcrum (12) to the end of the counterweight (11) - to the length B of the part of the closure flap (10) - from the fulcrum (12) to the end of the closure part of the closure flap (10) - is selected as a function of the weight of the closure flap (10) and of the counterweight (11) in such a way that, when the closure flap (10) is in the closed position, it is in contact with the support point (130).
2713084 | Vacuum safety closure system | Claim 4 | The vacuum safety-closure system (1) according to one of the preceding claim, characterized in that the recess (16) in the material is configured to be spoon-shaped, whereby, in the area that is outside of the pressure chamber (120), it extends deeper into the surface (15) of the inlet side (14) of the closure flap (10) than in the area that is opposite from the pressure chamber (120), and it has a smooth transition from the deep area to the flatter area.
2713084 | Vacuum safety closure system | Claim 5 | The vacuum safety-closure system (1) according to claim 4, characterized in that the contour of the recess (16) in the surface (15) of the material of the closure flap is provided with radii.
2713084 | Vacuum safety closure system | Claim 6 | The vacuum safety-closure system (1) according to claim 3, characterized in that the support point (130) for the closure flap (10) has a conical shape.
2713084 | Vacuum safety closure system | Claim 7 | The vacuum safety-closure system (1) according to claim 6, characterized in that the edge (17) of the closure flap (10) has a conical shape.
2713084 | Vacuum safety closure system | Claim 8 | The vacuum safety-closure system (1) according to claim 7, characterized in that the conical edge (17) of the closure flap (10) having the conically shaped support point (130) forms a sealing seat.
2713084 | Vacuum safety closure system | Claim 9 | The vacuum safety-closure system (1) according to one of claims 3, 6, 7 or 8, characterized in that the closure flap (10) contains a ferromagnetic material and the vacuum safety-closure system (1) has at least one holding magnet (140) that is located above the support point (130) for the closure flap (10) in the y-direction.
2713084 | Vacuum safety closure system | Claim 10 | The vacuum safety-closure system (1) according to claim 9, characterized in that the holding magnet (140) is a permanent magnet.
2713084 | Vacuum safety closure system | Claim 11 | The vacuum safety-closure system (1) according to claim 9 or 10, characterized in that the vacuum safety-closure system (1) has a recess (141) above the closure flap (10) in which the holding magnet (140) is movably mounted in the y-direction.
2713462 | Energy storage system and module communication | Abstract
2713462 | Energy storage system and module communication | Claim 1 | An energy storage system (1) having a system storage capacity (SK) and a system output (L) and having a plurality of energy storage modules (2M, 2S) each having a module storage capacity (MSK) and a module output (ML), which are connected to each other via one or a plurality of data lines (3), preferably via a data bus system, wherein one of the energy storage modules (2M, 2S) is provided as master module (2M) and the other energy storage modules (2S) are provided as slave modules (2S) and the master module (2M) is designed for the overall control of all energy storage modules (2M, 2S) connected to the data line (3) and at least the master module (2M) comprises at least one interface (4M) for receiving (EM) external control commands (ESB) regarding the localized and non-localized control and system tasks (ORS; NORS) to be carried out and a master control unit (7M) for storing (S) and carrying out (AO, ANO) the external control commands (ESB), characterized in that the energy storage system (1) having a plurality of power connections (1 N) is designed as a public power supply system at least for connection to a non-local power supply system (5) for carrying out non-localized control and system tasks (NORS), such as provision of primary and secondary reserve power or support of a black start, general storage of power peaks, or reactive power compensation in the non-local power supply system (5), and, for connection to one or a plurality of local power supply systems (61, 62), as power supply systems that are limited in space and comprise inhouse power supply systems or a power supply system inside a building or a complex of buildings to carry out localized control and system tasks (ORS) to improve the local grid quality in the local power supply system(s) (61, 62) by collecting (En) and releasing (Ep) energy from/to the connected power supply system(s) (5, 61, 62), and that the master control unit (7M) is provided to have available the module storage capacities (MSK) and module outputs (ML) of all energy storage modules (2M, 2S) connected to it in order to carry out (AO, ANO) the external control commands (ESB) and to carry out the non-localized control and system tasks (NORS) only within the scope of the free contents (SKg, Lg) of the system storage capacities (SK) and system outputs (L) which are not required for the localized control and system tasks (ORS), wherein, in the event of disturbed reception (EM) of the external control commands (ESB), the master control unit (7M) is provided to have available the module storage capacities (MSK) and module outputs (ML) of all energy storage modules (2M, 2S) connected to it in order to exclusively carry out (AO) the control commands (ESB) regarding the localized control and system tasks (ORS) to be carried out in the connected local power supply system(s) (61, 62) until the reception (EM) of the external control commands (ESB) has been reestablished.
2713462 | Energy storage system and module communication | Claim 2 | The energy storage system (1) according to Claim 1, characterized in that the power connections (1 N) of the master module (2M) and the slave modules (2S) have a common connection point (9) for connection to the power supply system(s) (5, 61, 62).
2713462 | Energy storage system and module communication | Claim 3 | The energy storage system (1) according to Claim 1 or 2, characterized in that at least the master control unit (7M) comprises a priority management unit (71) for carrying out (AO, ANO) the individual external control commands (ESB), wherein carrying out (AO) the external control commands (ESB) regarding localized control and system tasks (ORS) in the local power supply system(s) (61, 62) has priority over carrying out (ANO) the external control commands (ESB) regarding non-localized control and system tasks (NORS) in the non-local power supply system (5).
2713462 | Energy storage system and module communication | Claim 4 | The energy storage system (1) according to any one of the preceding claims, characterized in that the master module (2M) comprises a first test unit (10) which is provided to check the received external control commands (ESB) for plausibility and origin and to transmit to the master control unit (7M) a positive (PP) or negative (NP) first test result (PE1) before the master control unit (7M) stores (S) the received external control commands (ESB).
2713462 | Energy storage system and module communication | Claim 5 | The energy storage system (1) according to any one of the preceding claims, characterized in that the slave modules (2S) each comprise slave control units (7S) which are designed to monitor and control operating states (BZ) of the respective slave module (2S) and to transmit to the master module (2M) operating data (BD) of the slave module (2S) via the data line (3), said operating data (BD) comprising the module storage capacity (MSK) and module output (ML) not required for the localized control and system tasks (ORS).
2713462 | Energy storage system and module communication | Claim 6 | The energy storage system (1) according to Claim 5, characterized in that the master module (2M) comprises a second test unit (11) which is provided to check the operating data (BD) transmitted by the slave modules (2S) for plausibility and/or origin and to transmit to the master control unit (7M) a positive (PP) or negative (NP) second test result (PE2) before the master control unit (7M) stores (S) the transmitted operating data (BD).
2713462 | Energy storage system and module communication | Claim 7 | The energy storage system (1) according to Claim 6, characterized in that the master control unit (7M) is provided to switch a specific slave module (2S) into a safe operating state (SB) if the second test result (PE2) for the transmitted operating data (BD) of that slave module (2S) is negative (NP); preferably, the master control unit (7M) disconnects (TR) the power connections (1 N) of this slave module (2S) from the connected power supply systems (5, 61, 62); most preferably, the master control unit (7M) sends out an alarm signal (AS) to the energy storage system (1) and/or to the outside (EX).
2713462 | Energy storage system and module communication | Claim 8 | The energy storage system (1) according to any one of Claims 5 to 7, characterized in that , the slave module (2S) also comprises an interface (4S) for receiving (EM) external control commands (ESB) regarding the localized and non-localized control and system tasks (ORS, NORS) to be carried out and, in the event of a failure of the present master module (2M) or the present master control unit (7M), the slave control unit (7S) is configured to store (S) the external control commands (ESB) and to control (AO, ANO) the other slave modules (2S) as new master control unit (7M-N).
2713462 | Energy storage system and module communication | Claim 9 | The energy storage system (1) according to any one of Claims 5 to 8, characterized in that , the master control unit (7M) is provided to establish a hierarchy (HF) according to which the slave control units (7S) assume the task of controlling (AO, ANO) the other slave modules (2S) in the event of a failure of the present master module (2M) or the present master control unit (7M) and to transmit said hierarchy (HF) to the slave modules (2S).
2713462 | Energy storage system and module communication | Claim 10 | The energy storage system (1) according to any one of the preceding claims, characterized in that at least the master control unit (7M) periodically checks (U1) the data line (3) running to the slave modules (2) for their functional efficiency by means of a so-called handshake signal (HS) that is sent to the slave modules (2S), and the slave modules (2S) are provided to transmit to the master control unit (7M) on the basis of the received handshake signal (HS) a return signal (RS) that is characteristic of the respective slave module (2S), and the master control unit (7M) is provided to ascertain (FT) the functional efficiency of the data line (3) running to the respective slave modules (2S) based on the received return signal (RS).
2713462 | Energy storage system and module communication | Claim 11 | The energy storage system (1) according to Claim 10, characterized in that the master module (2M) is provided to disconnect at least the power connections (1 N) of the master module (2M) from the respective power supply systems (5, 61, 62) in case the data line (3) running to all slave modules (2S) lacks functional efficiency.
2713462 | Energy storage system and module communication | Claim 12 | The energy storage system (1) according to Claim 10 or 11, characterized in that the slave module (2S) is provided to disconnect the power connections (1 N) of the slave module (2S) from the respective power supply systems (5, 61, 62) in case the handshake signal (HS) fails to be received.
2713462 | Energy storage system and module communication | Claim 13 | A master module (2M) that is suitable to use an energy storage system (1) according to Claim 1 having a system storage capacity (SK) and a system output (L), wherein the master module has a module storage capacity (MSK) and a module output (ML), and is designed as a public power supply system having a plurality of power connections (1 N) at least for connection to a non-local power supply system (5) for carrying out non-localized control and system tasks (NORS), such as provision of primary and secondary reserve power or support of a black start, general storage of power peaks, or reactive power compensation in the non-local power supply system (5), and, for connection to one or a plurality of local power supply systems (61, 62), as power supply systems that are limited in space and comprise inhouse power supply systems or a power supply system inside a building or a complex of buildings to carry out localized control and system tasks (ORS) to improve the local grid quality in the local power supply system(s) (61, 62) by collecting (En) and releasing (Ep) energy from/to the connected power supply system(s) (5, 61, 62), comprises an interface (4M) for receiving (EM) external control commands (ESB) regarding the localized and non-localized control and system tasks (ORS, NORS) and is provided to be connected to other energy storage modules (2S) via one or a plurality of data lines (3), preferably via a data bus system (3), and comprises a master control unit (7M) for storing and carrying out the external control commands (ESB), said master control unit (7M) being provided to have available the module storage capacities (MSK) and module outputs (ML) of all energy storage modules (2M, 2S) connected to it in order to carry out (AO, ANO) the external control commands (ESB) and to carry out the non-localized control and system tasks (NORS) only within the scope of the free contents (SKg, Lg) of the system storage capacities (SK) and system outputs (L) which are not required for the localized control and system tasks (ORS), wherein, in the event of disturbed reception (EM) of the external control commands (ESB), the master control unit (7M) is provided to have available the module storage capacities (MSK) and module outputs (ML) of all energy storage modules (2M, 2S) connected to it in order to exclusively carry out (AO) the control commands (ESB) regarding the localized control and system tasks (ORS) to be carried out in the connected local power supply system(s) (61, 62) until the receipt (EM) of the external control commands (ESB) has been reestablished.
2713462 | Energy storage system and module communication | Claim 14 | A method for operating an energy storage system (1) according to Claim 1, having a system storage capacity (SK) and system output (L) and having a plurality of energy storage modules (2M, 2S) that are connected via one or a plurality of data lines (3), preferably via a data bus system (3), said energy storage modules (2M, 2S) each having a module storage capacity (MSK) and a module output (ML) and each featuring a plurality of power connections (1 N) for connection to one or a plurality of power supply systems (5, 61, 62), comprising the following steps: - connecting (A1N) the respective energy storage modules (2M, 2S), comprising a master module (2M) and one or a plurality of slave modules (2S), to a non-local power supply system (5) in order to carry out non-localized control and system tasks (NORS), such as provision of primary and secondary reserve power or support of a black start, general storage of power peaks or reactive power compensation in the non-local power supply system (5) as a public power supply system, and to one or a plurality of local power supply systems (61, 62) as power supply systems that are limited in space and comprise inhouse power supply systems or a power supply system inside a building or a complex of buildings to carry out localized control and system tasks (ORS) to improve the local grid quality in the local power supply system(s) (61, 62) by collecting (En) and releasing (Ep) energy from/to the connected power supply system(s) (5, 61, 62),
2713463 | Energy storage system | Abstract
2713463 | Energy storage system | Claim 1 | An energy storage system (1), comprising one or more local energy storage systems (4, 41, 42, 43) with a respective local storage capacity (LSK) and local output (LL) suitable for absorbing (En) and emitting (Ep) energy to connected power supply grids (5, 6, 61, 62, 63, 64), with the one or more local energy storage systems (4, 41, 42, 43) each being connected directly to a non-local power supply grid (5) as a public power supply grid and also to one or more local power supply grids (6, 61, 62, 63, 64) as in-house power supply grids or a power supply grid within a house or building complex or power supply grids of a wind farm or solar power plant, the connection to the power supply grids (5, 6, 61, 62, 63, 64) being configured such that, simultaneously and independently of each other, the local and non-local power supply grids can be supplied with energy by the energy storage system, or energy can be absorbed from the power supply grids, and comprise at least one local control unit (41-1, 42-1, 43-1), which is intended at least for control of the respective energy storage system (41, 42, 43) for localised regulating and system tasks (LRS) to improve a local power supply quality for the one or more respective local power supply grids (6, 61, 62, 63, 64), and the energy storage system (1) further comprising a central control unit (2) connected via a communication network (3) to the respective local control units (41-1, 42-1, 43-1), which is intended for the control (SNL) of the absorbing (En) and emission (Ep) of energy by the one or more local energy storage systems (4, 41, 42, 43) to the non-local power supply grid (5), with the central control unit (2) being equipped for having at its disposal all available portions of the local storage capacities (LSKg) and of the local output (LLg) of the one or more energy storage systems (4, 41, 42, 43) for non-localised regulating and system tasks (NLRS), such as e.g. a provision of primary and secondary control power or support of a black start, a storage of output peaks, a reactive power compensation or an increase in transmission output in the non-local power supply grid (5), which have been submitted by the respective local control units (41-1, 42-1, 43-1) to the central control unit (2) via the communication network (3) as not needed for the localised regulating and system tasks (LRS), characterised in that the local energy storage system (4, 41, 42, 43) comprises a regulating unit (41-3, 42-3, 43-3) with a regulating box (10) with a regulating element (10-1) and separate disconnection switches (10-2) for each of the connected power supply grids (5, 6), wherein the local control unit (41-1) is connected to the regulating element (10-1) via a data connection to submit configuration data according to a regulation function (KD-R) for control of energy flows, wherein the one or more local power supply grids (6, 61, 62, 63, 64) and the non-local power supply grid (5) are connected to the regulating unit (41-3, 42-3, 43-3), wherein the regulating unit (41-3, 42-3, 43-3) is configured to regulate the energy flow between the connected power supply grids (5, 6, 61, 62, 63, 64) and the energy storage system (4, 41, 42, 43), wherein the regulating element (10-1), based on the configuration data of the regulating function (KD-R), controls the distribution of the energy flow (EF) incoming from the connection point (45) to the connected power supply grids (5, 6) as energy flow (EFI) for the local power supply grid (6) and as energy flow (EFg) for the non-local power supply grid (5).
2713463 | Energy storage system | Claim 2 | The energy storage system (1) according to claim 1, characterised in that the local energy storage system (4, 41, 42, 43) comprises one or more flywheel energy accumulators (9) to absorb (En) energy from the connected power supply grids (5, 6, 61, 62, 63, 64) and to emit (Ep) energy to the connected power supply grids (5, 6, 61, 62, 63, 64).
2713463 | Energy storage system | Claim 3 | The energy storage system (1) according to claim 1 or 2, characterised in that the local energy storage system (4, 41, 42, 43) comprises one or more measuring units (41-2, 42-2, 43-2) to measure one or more relevant data (RD) in the respective connected power supply grid (5, 6, 61, 62, 63, 64) and that the control unit (41-1, 42-1, 43-1) is intended to execute control of the local energy storage system (4, 41, 42, 43) for the respective connected power supply grid (5, 6, 61, 62, 63, 64) based on the relevant data (RD) measured by the measuring units, the measured data (RD) preferably comprising the current line frequency so that the control unit (41-1, 42-1, 43-1) can automatically feed in energy into the local power supply grid based on the current measured line frequency according to a reaction sequence stored in the local control unit.
2713463 | Energy storage system | Claim 4 | The energy storage system (1) according to one of the preceding claims, characterised in that the regulating unit (41-3, 42-3, 43-3) is intended to disconnect one or more of the connected power supply grids (5, 6, 61, 62, 63, 64) from the local energy storage system (4, 41, 42, 43) when necessary.
2713463 | Energy storage system | Claim 5 | The energy storage system (1) according to one of the preceding claims, characterised in that the central control unit (2) receives operating data (BD) submitted by the local control units (41-1, 42-1, 43-1) via the communication network (3) and, based on the submitted operating data (BD), submits at least non-localised regulating and system tasks (NLRS) and for the emission (En) of energy to the non-local power supply grid and/or for the absorption (Ep) of energy from the non-local power supply grid (5) to the local energy storage system or systems (4, 41, 42, 43) via the communication network (3).
2713463 | Energy storage system | Claim 6 | The energy storage system (1) according to claim 5, characterised in that the local energy storage system (4, 41, 42, 43) comprises a task storage (41-4, 42-4, 43-4) for storage of the localised and non-localised regulating and system tasks (LRS, NLRS), which is configured and/or updated (KA) by the central control unit (2) at least regarding the non-localised regulating or system tasks (NLRS) in the non-local power supply grid (5) and which the local control unit (41-1, 42-1, 43-1) accesses for control of the local energy storage (4, 41, 42, 43) according to the non-localised and localised regulating or system tasks (NLRS, LRS), the local control unit (41-1, 42-1, 43-1) preferably being designed to give the localised regulating and system tasks (LRS) for control of the respective energy storage system (4, 41, 42, 43) precedence over the non-localised regulating and system tasks (NLRS).
2713463 | Energy storage system | Claim 7 | The energy storage system (1) according to one of claims 5 or 6, characterised in that the local energy storage system (4, 41, 42, 43) is intended for exclusive execution (SL-A) of the localised regulating and system tasks (LRS) for the one or more respective local power supply grids (6, 61, 62, 63, 64) in the task storage (41-4, 42-4, 43-4) in the event of failure of the communication network (3) and/or of the central control unit (2).
2713463 | Energy storage system | Claim 8 | The energy storage system (1) according to one of the preceding claims, characterised in that the central control unit (2) comprises one or more interfaces (21) to external systems (7) for receiving external data (ED1) for a superordinate control of the energy storage system (1) and is intended to determine, based on these external data (ED1), individual or a number of local energy storage systems (41, 42) that are intended for non-localised regulating or system tasks (NLRS) in the non-local power supply grid (5) preferentially as compared to other local energy storage systems (43) and that form a regulating network (4G) for the non-local power supply grid (5).
2713463 | Energy storage system | Claim 9 | The energy storage system (1) according to one of the preceding claims, characterised in that the central control unit (2) is intended to determine, based on local or non-local influence data (ED2), individual or a number of local energy storage systems (41, 42) which form a regional network (4R) made up of the specific energy storage systems (41, 42) and to submit to them additional or changed priority localised regulating and system tasks (V-LRS) as regional regulating and system tasks (RRS).
2713463 | Energy storage system | Claim 10 | The energy storage system (1) according to one of claims 8 or 9, characterised in that the control units (41-1, 42-1) of the energy storage systems (41, 42) of the regulating network (4G) and/or of the regional network (4R) are designed to communicate with each other directly via the communication network (3) for execution of the non-localised regulating or system tasks (NLRS) and/or regional regulating and system tasks (RRS) without involving the central control unit (2).
2713463 | Energy storage system | Claim 11 | The energy storage system (1) according to claim 10, characterised in that the central control unit (2) at least temporarily assigns the task of control of the regulating network (4G) and/or the regional network (4R) to a local control unit (41-1) in the regulating network (4G) and/or in the regional network (4R) determined by the central control unit (2), the central control unit (2) preferably submitting a hierarchy (H) of the local control units (41-1, 42-1) in the regulating network (4G) and/or in the regional network (4R) together with the transfer of the control task, with the local control unit (42-1) following in the hierarchy (H) being intended to control the regulating network (4G) and/or the regional network (4R) in the event of failure of the control unit (41-1) charged with control or of the corresponding local energy storage system (41).
2713463 | Energy storage system | Claim 12 | The energy storage system (1) according to one of the preceding claims, characterised in that the local control unit (41-1, 42-1, 43-1) is designed to periodically review the existing connection with the central control unit (2) via the communication network (3) and that the local control unit (41-1, 42-1, 43-1) is designed to recover this connection in case of interruption of the connection with the central control unit (2) via an alternative sub-communication network (31, 32, 33) present in the communication network (3).
2713463 | Energy storage system | Claim 13 | A procedure for operation of an energy storage system (1) according to claim 1, comprising one or more local energy storage systems (4, 41, 42, 43) with a respective local storage capacity (LSK) and local output (LL), which are each connected via a regulating unit (41-3, 42-3, 43-3) to absorb (En) and emit (Ep) energy from/to one or more local power supply grids (6, 61, 62, 63, 64) and the non-local power supply grid (5), wherein the regulating unit (41-3, 42-3, 43-3) comprises a regulating box (10) with a regulating element (10-1) and separate disconnection switches (10-2) for each of the connected power supply grids (5, 6), comprising the steps of - controlling (SL) of the respective local energy storage system (4, 41, 42, 43) for localised regulating and system tasks (LRS) to improve a local power supply quality in one or more local power supply grids (6, 61, 62, 63, 64) connected to the local energy storage system (4, 41, 42, 43) as spatially limited power supply grids comprising in-house power supply grids or a power supply grid within a house or building complex or power supply grids of a wind farm or a solar power plant by a local control unit (41-1, 42-1, 43-1) in the scope of the capacity (LSKI) and output (LLI) of the energy storage system (4, 41, 42, 43) intended for the one or more local power supply grids (6, 61, 62, 63, 64),
2713463 | Energy storage system | Claim 14 | The procedure according to claim 13, comprising the further steps of: - configuring and/or updating (KA) of at least the non-local regulating or system tasks (NLRS) for the non-local power supply grid (5) in a task storage (41-4, 42-4, 43-4) of the local energy storage system (4, 41, 42, 43), which additionally comprises the localised regulating and system tasks (LRS),
2713464 | Energy storage system | Abstract
2713464 | Energy storage system | Claim 1 | An energy storage system (1) having at least one energy storage module (11) and also having a system storage capacity (SK) as well as a system output (L) to absorb (En) and release (Ep) energy to the power networks (5, 61, 62) that are connected to the energy storage system (1), whereby the energy storage system (1) is provided for connection to a non-local power network (5) in order to execute received, non-location-specific regulation and system tasks (NLRS) comprising the provision of primary and secondary regulation measures in transmission or distribution networks of the public power network as a non-local power network (5) and for connection to one or more in-plant power networks, power networks within a house or within building complexes or power networks of a wind farm or of a solar power plant as geographically very limited local power networks (61, 62) in order to execute received location-specific regulation and system tasks (LRS) in order to improve the quality of a local network in the local power network(s) (61, 62), and said energy storage system (1) is configured in such a way that, via at least one interface (12a, 12b, 12c) of the energy storage system, it can be connected to a communication network (3) and in such a way that it can receive at least the non-location-specific regulation and system tasks (NLRS) via the communication network (3), and said energy storage system (1) comprises a control unit (13) that is configured to control (SL, SG) the absorption (En) of energy out of and the release (Ep) of energy into the connected power networks (5, 61, 62) in accordance with location-specific and non-location-specific regulation and system tasks (LRS, NLRS) simultaneously for all of the connected power networks (5, 61, 62), characterized in that the control unit (13) is configured to control (SG) the non-location-specific regulation and system tasks (NLRS) only within the scope (11) of the free portions (SKg, Lg) of the system storage capacities (SK) and/or the system output (L) that are not needed for the location-specific regulation and system tasks (LRS), whereby the energy storage system (1) is provided to periodically emit a test signal (TS) via the communication network (3) and to receive a corresponding return signal (RS), whereby the receipt of the return signal (RS) confirms the existence of a connection to the communication network (3), whereby, in the absence of a connection to the communication network (3), the energy storage system (1) is provided for the exclusive execution (SL-A) of the location-specific regulation and system tasks (LRS) for the appertaining local power network(s) (61, 62).
2713464 | Energy storage system | Claim 2 | The energy storage system (1) according to claim 1, characterized in that the energy storage module (11) comprises one or more flywheel energy storage devices (14) to reversibly store energy in the energy storage system.
2713464 | Energy storage system | Claim 3 | The energy storage system (1) according to claim 1 or 2, characterized in that the energy storage system (1) has several energy storage modules (11), each of which comprises a module control unit (11a, 11b, 11c) in order to execute tasks assigned by the control unit (13) to the individual energy storage modules (11) via corresponding data connections (7) within the scope of the location-specific and non-location-specific regulation and system tasks (LRS, NLRS).
2713464 | Energy storage system | Claim 4 | The energy storage system (1) according to one of the preceding claims, characterized in that the energy storage system (1) is provided to form a regulation group (4) with other energy storage systems (1 ') which are provided as a regulation group (4) for joint control (GS) in accordance with the non-location-specific regulation and system tasks (NLRS) in the non-local power network (5), or else in accordance with regional regulation and system tasks (RRS) in one or more local power networks (61, 62), and in that the energy storage system (1) is equipped with the other energy storage systems (1 ') in order to execute the joint control (GS).
2713464 | Energy storage system | Claim 5 | The energy storage system (1) according to one of the preceding claims, characterized in that the energy storage system (1) comprises one or more measuring units (15) for measuring one or more pieces of relevant data (RD) in the appertaining connected local power network (61, 62), and in that the control unit (11) is provided to execute the control of the energy storage system (1) for the location-specific regulation and system tasks (LRS) in this local power network (61, 62) on the basis of the measured relevant data (RD).
2713464 | Energy storage system | Claim 6 | The energy storage system (1) according to one of the preceding claims, characterized in that the energy storage system (1) is connected via a regulation unit (16) to the one or more local power networks (61, 62) and to the non-local power network (5), whereby the regulation unit (16) is configured to regulate an energy flow (EF, EFg, EFI) between the connected power networks (5, 61, 62) and the energy storage system (1), and moreover, the regulation unit (16) is preferably provided to disconnect one or more of the connected power networks (5, 61, 62) from the energy storage system (1) whenever necessary.
2713464 | Energy storage system | Claim 7 | The energy storage system (1) according to one of the preceding claims, characterized in that the energy storage system (1) comprises several interfaces (12a, 12b, 12c) to the sub-communication networks (31, 32, 33) in the communication network (3), and it is configured so that, if the connection is interrupted, it can restore the connection via an alternative sub-communication network (31, 32, 33) that is present in the communication network (3).
2713464 | Energy storage system | Claim 8 | The energy storage system (1) according to one of the preceding claims, characterized in that the energy storage system (1) has a task storage device (18) to store the received non-location-specific and location-specific regulation and system tasks (NLRS, LRS) which the control unit (13) accesses in order to control the energy storage system (1) in accordance with the non-location-specific and location-specific regulation and system tasks (NLRS, LRS).
2713464 | Energy storage system | Claim 9 | The energy storage system (1) according to claim 8, characterized in that the energy storage system (1) comprises a verification unit (19) that is provided to verify (PR) the plausibility and the origin of the received non-location-specific and location-specific regulation and system tasks (NLRS, LRS) before they are stored (S) in the task storage device (18), and the storage (S) in the task storage device (18) is only carried out in case of a positive (PP) verification result (PE).
2713464 | Energy storage system | Claim 10 | The energy storage system (1) according to claim 9, characterized in that the verification unit (19) is configured so that, in case of a negative (NP) verification result (PE), an alarm signal (AS) is sent to the control unit (13), and, in response to the alarm signal (AS), the control unit (13) is configured to disconnect (TR) the energy storage system (1) from the connected power networks (5, 61, 62).
2713464 | Energy storage system | Claim 11 | The energy storage system (1) according to one of the preceding claims, characterized in that the control unit (13) is configured to acquire operating data (BD) of the energy storage system (1), to evaluate it and to send a report log (MP) containing the operating data (BD) via the communication network (3), so that at least the operating data (BD) for the received, non-location-specific regulation and system tasks (NLRS) can be taken into account.
2713464 | Energy storage system | Claim 12 | A method for operating an energy storage system (1) according to claim 1, that is connected to a transmission or distribution network of the public mains network as a non-local power network (5) in order to execute non-location-specific regulation and system tasks (NLRS), comprising the provision of primary and secondary regulation measures as well as connected to one or more in-plant power networks, power networks within a house or within building complexes or power networks of a wind farm or of a solar power plant as geographically very limited local power networks (61, 62) in order to execute location-specific regulation and system tasks (LRS) in order to improve the quality of a local network, and it has a system storage capacity (SK) and a system output (L) with one ore more energy storage modules (11) to absorb (En) energy out of and to release (Ep) energy into the connected power networks (5, 61, 62), comprising the following steps: • the location-specific regulation and system tasks (LRS) for execution in the local power network(s) (61, 62) are received (EL) by means of the transmission of data to the energy storage system (1),
2713464 | Energy storage system | Claim 13 | The method according to claim 12, comprising the following additional steps: • the plausibility and the origin of the received (EL, EG) non-location-specific and location-specific regulation and system tasks (NLRS, LRS) are verified (PR) by means of a verification unit (19),
2713465 | Energy storage module with intermediate DC circuit | Abstract
2713465 | Energy storage module with intermediate DC circuit | Claim 1 | An energy storage module (1) for the reversible storage of electric energy in the form of mechanical rotational energy, comprising several flywheel storage units (2), at least one control system (3) and at least one module control unit (4), whereby the flywheel storage units (2) are electrically connected in parallel via a shared DC link (5), characterized in that the control system (3) is connected via an output side (31) to the shared DC link (5) and via an input side (32) to at least one transregional AC network (NS) as one of the external power networks (LS, NS), and it is configured to regulate the flow of energy between the transregional AC network (NS), as the connected external power network, and the flywheel storage units (2) in order to carry out non-location-bound regulation and system tasks in the transregional AC network in a manner prescribed by the module control unit by transmitting (U1) suitable torque specifications (DV) to the flywheel storage units (2) in order to release (Ep) energy into or in order to withdraw (En) energy from the DC link (5) in such a way that, when energy is released (Ep) at least into the transregional AC network and when energy is withdrawn (Ep) at least from the transregional AC network, the direct current (DC) remains essentially constant between an upper threshold value (SW1) and a lower threshold value (SW2).
2713465 | Energy storage module with intermediate DC circuit | Claim 2 | The energy storage module (1) according to claim 1, characterized in that the module control unit (4) is provided for the time-related generation and transmission (U1) of the torque specifications (DV) for the flywheel storage units (2), in response to which the flywheel storage units (2) feed (Sp) current into or remove (Sn) current from the DC link (5) on the basis of the time-related torque specifications (DV).
2713465 | Energy storage module with intermediate DC circuit | Claim 3 | The energy storage module (1) according to claim 2, characterized in that each flywheel storage unit (2) receives individual torque specifications (DV) from the module control unit (4).
2713465 | Energy storage module with intermediate DC circuit | Claim 4 | The energy storage module (1) according to one of the preceding claims, characterized in that each of the flywheel storage units (2) comprises an electromagnetic transformer (23) that is electrically connected to the DC link (5) via a motor control means (21), preferably a frequency converter (21).
2713465 | Energy storage module with intermediate DC circuit | Claim 5 | The energy storage module (1) according to claim 4, characterized in that the motor control means (21) of all of the flywheel storage units (2) are configured to continuously monitor (U2) the direct voltage (DC) in the DC link (5) with regard to the upper threshold value (SW1) and, at the latest when the upper threshold value (SW1) has been exceeded, to autonomously prevent (U3) any power flow (LF) from the flywheel storage units (2) into the DC link (5).
2713465 | Energy storage module with intermediate DC circuit | Claim 6 | The energy storage module (1) according to one of claims 4 or 5, characterized in that the module control unit (4) queries the momentary rotational speeds (DZ) of the individual flywheel storage units (2) from their motor control means (21) and, on the basis of the queried rotational speed (DZ), determines an appertaining momentary load state of the individual flywheel storage units (2).
2713465 | Energy storage module with intermediate DC circuit | Claim 7 | The energy storage module (1) according to one of the preceding claims, characterized in that an upper rotational speed limit and/or a lower rotational speed limit are implemented in the motor control means (21) of the flywheel storage units (2); preferably the upper rotational speed limit and/or a lower rotational speed limit are implemented by means of a component (22) provided for this purpose.
2713465 | Energy storage module with intermediate DC circuit | Claim 8 | The energy storage module (1) according to one of the preceding claims, characterized in that upper rotational speed limits and/or lower rotational speed limits are implemented in the module control unit (4) for the torque specifications (DV); preferably the rotational speed limits are implemented in the form of instructions in a computer program.
2713465 | Energy storage module with intermediate DC circuit | Claim 9 | The energy storage module (1) according to one of the preceding claims, characterized in that the energy storage module (1) comprises one or more measuring units (7) to continuously measure the voltage quality of the external power network or networks (LS, NS).
2713465 | Energy storage module with intermediate DC circuit | Claim 10 | The energy storage module (1) according to one of the preceding claims, characterized in that the module control unit (4) is configured to receive external data (ED) and to adapt the torque specifications (DV) to the received external data (ED); preferably such external data (ED) includes physical measured quantities, logical quantities, real-time control commands or control commands for sequence control.
2713465 | Energy storage module with intermediate DC circuit | Claim 11 | The energy storage module (1) according to one of the preceding claims, characterized in that the energy storage module (1) also comprises auxiliary aggregates (91, 92) for the operation of the flywheel storage units (2), and in that the module control unit (4) is configured to adapt the control of the auxiliary aggregates (91, 92) to received internal operating data (BD) or external data (ED), preferably the internal operating data (BD) comprise thermal loads in the energy storage module such as those from the flywheel storage units (2) or from other module-internal systems.
2713465 | Energy storage module with intermediate DC circuit | Claim 12 | The energy storage module (1) according to one of the preceding claims, characterized in that the energy storage module (1) additionally comprises one or more power sinks (6) that are connected to the auxiliary aggregates (91, 92).
2713465 | Energy storage module with intermediate DC circuit | Claim 13 | A method for controlling an energy storage module (1) according to claim 1, comprising several flywheel storage units (2), at least one control system (3) and at least one module control unit, whereby the flywheel storage units (2) are electrically connected in parallel via a shared DC link (5), characterized in that the control system (3) is connected via an output side (31) to the shared DC link and via an input side (32) to at least one transregional AC network (NS) as one of the external power networks (LS, NS), and it is provided to keep the direct current (DC) in the DC link (5) essentially constant between an upper threshold value (SW1) and a lower threshold value (SW2), and in that the method comprises the following steps: • the energy flow is regulated between the transregional AC network (NS), as a connected external power network, and the flywheel storage units (2) in order to carry out non-location-bound regulation and system tasks in the transregional AC network in a manner prescribed by the module control unit:
2713465 | Energy storage module with intermediate DC circuit | Claim 14 | The method according to claim 13, whereby each of the flywheel storage units (2) is electrically connected to the DC link (5) via a motor control means (21), preferably a frequency converter (21), comprising the following additional steps: • the direct current (DC) in the DC link (5) is continuously monitored (U2) with regard to the upper threshold value (SW1) by the motor control means (21) of all of the flywheel storage units (2); and
2713466 | Mobile energy storage module | Abstract
2713466 | Mobile energy storage module | Claim 1 | A mobile energy storage module (1) for providing an energy storage capacity and power for control and system tasks in power networks (LS, NS), comprising a surrounding module housing (2) for securing the content of the module housing against external influences during a transport or operation, wherein the module housing comprises at least one network connection interface (21 a, 21 b, 21 c), at least one data interface (22a, 22b, 22c) for receiving (EM) external data (ED) as control commands and for transmitting operating data (BD) to the outside, a flywheel module (3) comprising a plurality of flywheel storage units (31), which are connected to the at least one network connection interface (21 a, 21 b, 21 c) via an electric intermediate circuit (32) for providing a common module storage capacity (MSK) and module power (ML), a vacuum module (4) for generating a minimum vacuum, which is required for the operation of the flywheel module (3), in the respective flywheel storage units (31), and a module control system (6) for a suitable control of the modules (3, 4, 5, ...) in the module housing (2) comprising the flywheel module (3) and the vacuum module (4), characterized in that the flywheel module (3) comprises a common frame (33) in the form of an open cuboid comprising a plurality of frame parts, which simultaneously supports the bearings of the flywheel storage units, so that the frame provides for a preassembly of the flywheel storage units (31) in the frame (33) outside of the module housing (2) and for an insertion of the flywheel module with frame (33) as a whole into the module housing (2) after the preassembly and which frame is embodied such that the flywheel module (3) can also be removed again as a whole.
2713466 | Mobile energy storage module | Claim 2 | The energy storage module (1) according to claim 1, characterized in that the module housing (2) is designed so as to wind-tight and water-tight at least on all sides and has an insulating layer (23) on all sides, which is suitable to maintain a controlled indoor climate in the module housing (2), wherein the insulting layer (23) is arranged internally on or in the module housing (2), the module housing (2) preferably comprises bottom fixing means (24) on a bottom side (2U) or on one or a plurality of side surfaces (2S) for a secure reversible anchoring of the energy storage module (1) on the bottom (B).
2713466 | Mobile energy storage module | Claim 3 | The energy storage module (1) according to any one of the preceding claims, characterized in that the flywheel storage units (31) are assembled on the frame (33) of the flywheel module (3) so that the mechanical energy of an individual flywheel storage unit (31) can be diverted into anchorings (24) by means of structure components located in the frame (33) in the event of an unscheduled failure, so that adjacent flywheel storage units (31) are not influenced during operation and so that the energy storage module (1) is secured by the bottom (B).
2713466 | Mobile energy storage module | Claim 4 | The energy storage module (1) according to any one of the preceding claims, characterized in that the electric intermediate circuit (32) is designed as a common direct current bus (32), which is connected to a converter (34) or forward converter (34).
2713466 | Mobile energy storage module | Claim 5 | The energy storage module (1) according to any one of the preceding claims, characterized in that the vacuum module (4) comprises a common vacuum pump stage (41) for generating an operating vacuum and a pipe system (42), to which the flywheel storage units (31) are connected.
2713466 | Mobile energy storage module | Claim 6 | The energy storage module (1) according to any one of the preceding claims, characterized in that the energy storage module (1) furthermore comprises a heating and/or cooling module (5) for removing at least internal thermal loads or for climate control during operation of the flywheel module (3).
2713466 | Mobile energy storage module | Claim 7 | An energy storage system (10) comprising a plurality of energy storage modules (1, 1 ', 1") according to claim 1, wherein the energy storage modules (1, 1 ', 1") are connected to one another at least via the data interfaces (22a, 22b, 22c) by means of a common data network (8), and the respective module control systems (6) are designed to jointly control (GS) the energy storage system (10) so as to provide a common system storage capacity (ASK) and system power (AL) from the sum of all module storage capacities (MSK) and module powers (ML) in the power networks (LS, NS), which are connected to the energy storage system (10).
2713466 | Mobile energy storage module | Claim 8 | The energy storage system (10) according to claim 7, characterized in that the network connection interfaces (21 a, 21 b, 21 c) of all of the energy storage modules (1, 1 ', 1") are connected in a common connection point (9) for connection to a non-local network (5) and at least one local network (LS).
2713466 | Mobile energy storage module | Claim 9 | The energy storage system (10) according to claim 8, characterized in that a control unit (7) is arranged between the connection point (9) and the connected power networks (LS, NS) and is designed to regulate or to control an energy flow (EF) between the two or more connected power networks (LS, NS) and the energy storage system (10) in a manner, which is provided by the module control system (6).
2713466 | Mobile energy storage module | Claim 10 | The energy storage system (10) according to claim 9, characterized in that the control unit (7) comprises a control box (71) comprising a control element (71-1) and separate disconnectors for each of the connected power networks (LS, NS), wherein the module control unit (6) is connected to the control element (71-1) via a data line (61) for transmitting corresponding configuration data of a control function (KD) for controlling the control element (71-1).
2713466 | Mobile energy storage module | Claim 11 | The energy storage system (10) according to claim 10, characterized in that the control box (71) is designed to simultaneously also control an energy flow from one of the connected power networks (LS, NS) and an energy flow into the other connected power network (LS, NS).
2713466 | Mobile energy storage module | Claim 12 | The energy storage system (10) according to any one of claims 7 to 11, characterized in that one of the module control systems (6) is provided as master control system (6M) and the other module control systems (6) are provided as slave control systems (6S), wherein the master control system (6M) is provided to transmit information via the data network (8) for controlling the flywheel storage units (31) for jointly performing the control and system tasks (ORS, NORS), which are to be performed, in the connected power networks (LS, NS).
2713466 | Mobile energy storage module | Claim 13 | A method for the modular setup and provision of energy storage capacity and power for control and system tasks (ORS, NORS) in power networks through an energy storage system (10) according to claim 7, comprising one or a plurality of energy storage modules (1) according to claim 1, in each case comprising one flywheel module (3) arranged in a module housing (2) of the respective energy storage module (1), comprising a common frame (33) in the form of an open cuboid comprising a plurality of frame parts, which simultaneously supports the bearings of the flywheel storage units and a plurality of flywheel storage units (31) is assembled thereon, comprising the steps: - determining (BS) the required system storage capacity (ASK) and system power (AL) for performing (AO, ANO) the desired control and system tasks (ORS, NORS) in the respective power network or power networks (LS, NS), which are to be connected;
2713466 | Mobile energy storage module | Claim 14 | The method according to claim 13, comprising the further steps of adapting (AP) the energy storage system (10) to a changed demand of system storage capacity (ASK) and system power (AL) by adding (H) further energy storage modules (1 '") according to claim 1 according to the preceding method steps or by removing (E) one or a plurality of energy storage modules (1") from the energy storage system (10), after all network connections (21 a, 21 b, 21 c) for the respective energy storage module (1") to be removed have been disconnected from the connecting point (9), all data interfaces (22a, 22b, 22c) have been disconnected from the data network (8), and the module housing (2) has been disconnected from installation locations.
2713466 | Mobile energy storage module | Claim 15 | The method according to claim 13 or 14, comprising the further steps of exchanging damaged flywheel storage units (31), in that the frame (33) is removed from the module housing (2) for the exchange, and is inserted into the module housing (2) again after the exchange of the damaged flywheel storage unit (31) has taken place.
2718243 | CELLULOSE ETHER COMPOUNDS FOR IMPROVED HOT TEMPERATURE PERFORMANCE IN EXTERNAL INSULATION FINISHING SYSTEMS (EIFS) MORTARS | Abstract
2718243 | CELLULOSE ETHER COMPOUNDS FOR IMPROVED HOT TEMPERATURE PERFORMANCE IN EXTERNAL INSULATION FINISHING SYSTEMS (EIFS) MORTARS | Claim 1 | An exterior insulation and finishing system (EIFS) mortar for hot temperature application and improved pot life and water retention capability comprising; cement, filler/aggregate, a blend of methylhydroxyethylcellulose and hydroxyethylcellulose, sufficient water to provide appropriate consistency to the mortar, wherein the blend of methylhydroxyethylcellulose and hydroxyethylcellulose is an amount of 0.1 % to 1% by weight, based on the weight of the EIFS mortar on a dry basis and wherein ratio of methylhydroxyethylcellulose to hydroxyethylcellulose in the blend is in the range of 10:90 to 90: 10 by weight.
2718243 | CELLULOSE ETHER COMPOUNDS FOR IMPROVED HOT TEMPERATURE PERFORMANCE IN EXTERNAL INSULATION FINISHING SYSTEMS (EIFS) MORTARS | Claim 2 | The EIFS mortar of claim 1, wherein the blend of methylhydroxyethylcellulose and hydroxyethylcellulose further comprises anionic polyacrylamide and a hydroxypropyl starch.
2718243 | CELLULOSE ETHER COMPOUNDS FOR IMPROVED HOT TEMPERATURE PERFORMANCE IN EXTERNAL INSULATION FINISHING SYSTEMS (EIFS) MORTARS | Claim 3 | The EIFS mortar of claim 1, wherein the cement is a hydraulic cement.
2718243 | CELLULOSE ETHER COMPOUNDS FOR IMPROVED HOT TEMPERATURE PERFORMANCE IN EXTERNAL INSULATION FINISHING SYSTEMS (EIFS) MORTARS | Claim 4 | The EIFS mortar of claim 1, wherein the cement is a Composite Cement and further comprises at least one of fly ash, blast furnace slag, calcium carbonate, pozzolans, and mixtures thereof.
2718243 | CELLULOSE ETHER COMPOUNDS FOR IMPROVED HOT TEMPERATURE PERFORMANCE IN EXTERNAL INSULATION FINISHING SYSTEMS (EIFS) MORTARS | Claim 5 | The EIFS mortar of claim 1, wherein said cement is an alumina cement.
2718243 | CELLULOSE ETHER COMPOUNDS FOR IMPROVED HOT TEMPERATURE PERFORMANCE IN EXTERNAL INSULATION FINISHING SYSTEMS (EIFS) MORTARS | Claim 6 | The EIFS mortar of claim 1, wherein the filler/aggregate is selected from the group consisting of silica sands, calcium carbonate and dolomite and combinations thereof.
2718243 | CELLULOSE ETHER COMPOUNDS FOR IMPROVED HOT TEMPERATURE PERFORMANCE IN EXTERNAL INSULATION FINISHING SYSTEMS (EIFS) MORTARS | Claim 7 | The EIFS mortar of claim 1, wherein the filler/aggregate comprises a lightweight aggregate selected from the group consisting of perlites, polystyrene beads, hollow/expanded glass or ceramic spheres, cork, rubber and mixtures thereof.
2718243 | CELLULOSE ETHER COMPOUNDS FOR IMPROVED HOT TEMPERATURE PERFORMANCE IN EXTERNAL INSULATION FINISHING SYSTEMS (EIFS) MORTARS | Claim 8 | The EIFS mortar of claim 1, wherein the ratio of methylhydroxyethylcellulose to hydroxyethylcellulose in the blend is in the range of 30:70 to 70:30 by weight.
2718243 | CELLULOSE ETHER COMPOUNDS FOR IMPROVED HOT TEMPERATURE PERFORMANCE IN EXTERNAL INSULATION FINISHING SYSTEMS (EIFS) MORTARS | Claim 9 | The EIFS mortar of claim 7, wherein the ratio of methylhydroxyethylcellulose to hydroxyethylcellulose in the blend is in the range of 50:50 by weight.
2718243 | CELLULOSE ETHER COMPOUNDS FOR IMPROVED HOT TEMPERATURE PERFORMANCE IN EXTERNAL INSULATION FINISHING SYSTEMS (EIFS) MORTARS | Claim 10 | A building having a surface finished with an external insulation finishing system including an insulating slab covered with the mortar claimed in claim 1.
2718243 | CELLULOSE ETHER COMPOUNDS FOR IMPROVED HOT TEMPERATURE PERFORMANCE IN EXTERNAL INSULATION FINISHING SYSTEMS (EIFS) MORTARS | Claim 11 | A building having a surface finished with an external insulation finishing system including an insulating slab covered with the mortar claimed in claim 2.
2718243 | CELLULOSE ETHER COMPOUNDS FOR IMPROVED HOT TEMPERATURE PERFORMANCE IN EXTERNAL INSULATION FINISHING SYSTEMS (EIFS) MORTARS | Claim 12 | The building claimed in claim 10, wherein said insulating slab is selected from the group consisting of expanded polystyrene, extruded polystyrene, extruded polyethylene, polyurethane, polyisocyanurate, and mineral wool.
2718243 | CELLULOSE ETHER COMPOUNDS FOR IMPROVED HOT TEMPERATURE PERFORMANCE IN EXTERNAL INSULATION FINISHING SYSTEMS (EIFS) MORTARS | Claim 13 | The building system claimed in claim 11, wherein said insulating slab is selected from the group consisting of expanded polystyrene, extruded polystyrene, extruded polyethylene, polyurethane, polyisocyanurate and mineral wool.
2720843 | MAGNETICALLY LOADED COMPOSITE ROTORS AND METHOD OF MAKING A MAGNETICALLY LOADED PRE-IMPREGNATED TAPE | Abstract
2720843 | MAGNETICALLY LOADED COMPOSITE ROTORS AND METHOD OF MAKING A MAGNETICALLY LOADED PRE-IMPREGNATED TAPE | Claim 1 | A method of making a magnetically loaded composite tape including the steps of feeding a thermoplastic resin impregnated fibre tow (24) to a heating station (29), feeding an anisotropic magnetically loaded pre-impregnated tape (8) to said heating station, applying heat at said heating station to bond the tow and the tape so as to produce the magnetically loaded composite tape, said heating station (29) including a rotatably driven mandrel (20) which is arranged to be heated, and a compaction roller (28) associated with the mandrel, said tow and tape being fed to pass between the compaction roller and the mandrel, characterised in that the mandrel has a magnetic field (41,42) embedded therein to provide the anisotropic magnetic loaded pre-impregnated tape with a desired magnetic configuration.
2720843 | MAGNETICALLY LOADED COMPOSITE ROTORS AND METHOD OF MAKING A MAGNETICALLY LOADED PRE-IMPREGNATED TAPE | Claim 2 | A method as claimed in claim 1, wherein the mandrel is configured with an even number of magnets (41,42) to produce, for example, six pole pairs comprising twelve magnets.
2720843 | MAGNETICALLY LOADED COMPOSITE ROTORS AND METHOD OF MAKING A MAGNETICALLY LOADED PRE-IMPREGNATED TAPE | Claim 3 | A method as claimed in claim 2, wherein the magnets (41,42) are arranged in an arc so that as the radius of the tape increases about the mandrel, the poles in the magnetically loaded pre-impregnated tape are substantially aligned.
2720843 | MAGNETICALLY LOADED COMPOSITE ROTORS AND METHOD OF MAKING A MAGNETICALLY LOADED PRE-IMPREGNATED TAPE | Claim 4 | A method as claimed in any of claims 1 to 3, wherein the tape is wound around the mandrel for subsequent utilisation.
2720843 | MAGNETICALLY LOADED COMPOSITE ROTORS AND METHOD OF MAKING A MAGNETICALLY LOADED PRE-IMPREGNATED TAPE | Claim 5 | A method as claimed in claim any preceding claim, wherein heat at the heating station is provided by one of laser means (30) and hot nitrogen means.
2720843 | MAGNETICALLY LOADED COMPOSITE ROTORS AND METHOD OF MAKING A MAGNETICALLY LOADED PRE-IMPREGNATED TAPE | Claim 6 | A method as claimed in claim 5, wherein the laser means is one of pulsed or continuously driven to provide a temperature sufficient to bond the tow and the tape at a temperature, for example, in the range 350°C - 400°C.
2720843 | MAGNETICALLY LOADED COMPOSITE ROTORS AND METHOD OF MAKING A MAGNETICALLY LOADED PRE-IMPREGNATED TAPE | Claim 7 | A method as claimed in any preceding claim, wherein the speed at which the tow and the tape are fed is in the range of 0.1 - 1 m/s.
2720843 | MAGNETICALLY LOADED COMPOSITE ROTORS AND METHOD OF MAKING A MAGNETICALLY LOADED PRE-IMPREGNATED TAPE | Claim 8 | A method as claimed in any preceding claim, wherein the heated mandrel (20) is arranged to form the composite tape into a desired shape.
2720843 | MAGNETICALLY LOADED COMPOSITE ROTORS AND METHOD OF MAKING A MAGNETICALLY LOADED PRE-IMPREGNATED TAPE | Claim 9 | A method as claimed in any preceding claim, wherein the mandrel is heated to a temperature in the range 120° - 200°C.
2720843 | MAGNETICALLY LOADED COMPOSITE ROTORS AND METHOD OF MAKING A MAGNETICALLY LOADED PRE-IMPREGNATED TAPE | Claim 10 | A method as claimed in any preceding claim, wherein the mandrel is made of paramagnetic material and including a configuration of magnetic pole pairs (41,42) arranged thereon so as to align magnetic particles in said tape.
2720843 | MAGNETICALLY LOADED COMPOSITE ROTORS AND METHOD OF MAKING A MAGNETICALLY LOADED PRE-IMPREGNATED TAPE | Claim 11 | A method as claimed in claim 10, wherein the mandrel is configured with an even number of magnets and is substantially cylindrical with alternating pole pairs being arranged adjacent radially inner and outer surfaces of said cylinder.
2720843 | MAGNETICALLY LOADED COMPOSITE ROTORS AND METHOD OF MAKING A MAGNETICALLY LOADED PRE-IMPREGNATED TAPE | Claim 12 | A method as claimed in any claim 10 or 11, wherein the mandrel is arranged to be heated by heating means (21), such as hot air.
2720843 | MAGNETICALLY LOADED COMPOSITE ROTORS AND METHOD OF MAKING A MAGNETICALLY LOADED PRE-IMPREGNATED TAPE | Claim 13 | A method as claimed in any of claims 10 to 12, wherein the mandrel is arranged to be rotated by a winding machine.
2721705 | A METHOD FOR CONTROLLING POWER FLOW WITHIN A WIND PARK SYSTEM, CONTROLLER, COMPUTER PROGRAM AND COMPUTER PROGRAM PRODUCTS | Abstract
2721705 | A METHOD FOR CONTROLLING POWER FLOW WITHIN A WIND PARK SYSTEM, CONTROLLER, COMPUTER PROGRAM AND COMPUTER PROGRAM PRODUCTS | Claim 1 | A method (300) for controlling power flow within a wind park system (100) for power transmission to a main power grid (90), the wind park system (100) comprising two or more parallel-connected island wind park grids (120, 130 ,140, 150), each island wind park grid (120, 130 ,140, 150) comprising a wind park (11, 21, 31, 41) with at least one wind turbine, the wind park (11, 21, 31, 41) being connected to an AC bus (13, 23, 33, 43), in turn connected to a voltage source converter (10, 20, 30, 40) arranged to feed power to the main power grid (90) by means of a direct current transmission line (15, 25, 35, 45), the method comprising the steps of: - controlling (301) a first voltage source converter (10) as a swing bus in frequency control, the frequency control comprising controlling frequency to a steady state reference operating point for operating points within a power dead band (210) and by means of frequency droop control when exceeding an end point of the power dead band (210), and
2721705 | A METHOD FOR CONTROLLING POWER FLOW WITHIN A WIND PARK SYSTEM, CONTROLLER, COMPUTER PROGRAM AND COMPUTER PROGRAM PRODUCTS | Claim 2 | The method (300) as claimed in claim 1, wherein the power dead band (210) comprises a power range defined as steady state operation.
2721705 | A METHOD FOR CONTROLLING POWER FLOW WITHIN A WIND PARK SYSTEM, CONTROLLER, COMPUTER PROGRAM AND COMPUTER PROGRAM PRODUCTS | Claim 3 | The method (300) as claimed in claim 1 or 2, wherein the frequency dead band (220) comprises a frequency range defined as steady state operation.
2721705 | A METHOD FOR CONTROLLING POWER FLOW WITHIN A WIND PARK SYSTEM, CONTROLLER, COMPUTER PROGRAM AND COMPUTER PROGRAM PRODUCTS | Claim 4 | The method (300) as claimed in any of the preceding claims, wherein the steady state reference operating points are related to a steady state operation of the respective voltage source converter (10, 20, 30, 40).
2721705 | A METHOD FOR CONTROLLING POWER FLOW WITHIN A WIND PARK SYSTEM, CONTROLLER, COMPUTER PROGRAM AND COMPUTER PROGRAM PRODUCTS | Claim 5 | The method (300) as claimed in claim 2, 3 or 4, wherein the steady state operation comprises power flow during normal operating conditions including minor failures and load variations.
2721705 | A METHOD FOR CONTROLLING POWER FLOW WITHIN A WIND PARK SYSTEM, CONTROLLER, COMPUTER PROGRAM AND COMPUTER PROGRAM PRODUCTS | Claim 6 | The method (300) as claimed in any of the preceding claims, wherein all voltage source converters (20, 30, 40) in power control follow the same droop characteristics for load sharing of additional load upon a fault.
2721705 | A METHOD FOR CONTROLLING POWER FLOW WITHIN A WIND PARK SYSTEM, CONTROLLER, COMPUTER PROGRAM AND COMPUTER PROGRAM PRODUCTS | Claim 7 | The method (300) as claimed in any of claims 1-5, wherein all voltage source converters (20, 30, 40) in power control follow individually set droop characteristics.
2721705 | A METHOD FOR CONTROLLING POWER FLOW WITHIN A WIND PARK SYSTEM, CONTROLLER, COMPUTER PROGRAM AND COMPUTER PROGRAM PRODUCTS | Claim 8 | The method (300) as claimed in any of the preceding claims, comprising the further step of disconnecting the parallel-connected island wind park grids (120, 130, 140, 150) to islanded wind park grids (120, 130, 140, 150) operated independently upon determining an outage of one of the direct current transmission lines (15, 25, 35, 45).
2721705 | A METHOD FOR CONTROLLING POWER FLOW WITHIN A WIND PARK SYSTEM, CONTROLLER, COMPUTER PROGRAM AND COMPUTER PROGRAM PRODUCTS | Claim 9 | The method (300) as claimed in any of the preceding claims, wherein if the first voltage source converter (10) being controlled as a swing bus in frequency control is lost, then changing one of the at least a second voltage source converters (20, 30, 40) being controlled in power control to act as the swing bus in frequency control.
2721705 | A METHOD FOR CONTROLLING POWER FLOW WITHIN A WIND PARK SYSTEM, CONTROLLER, COMPUTER PROGRAM AND COMPUTER PROGRAM PRODUCTS | Claim 10 | A controller (201, 202) for controlling a voltage source converter in power control or frequency control, the controller (201, 202) comprising: - an input device (210, 220) for receiving reference operating points,
2721705 | A METHOD FOR CONTROLLING POWER FLOW WITHIN A WIND PARK SYSTEM, CONTROLLER, COMPUTER PROGRAM AND COMPUTER PROGRAM PRODUCTS | Claim 11 | A computer program (6) for controlling power flow within a wind park system (100) for power transmission to a main power grid (90), the wind park system (100) comprising two or more parallel-connected island wind park grids (120, 130 ,140, 150), each island wind park grid (120, 130 ,140, 150) comprising a wind park (11, 21, 31, 41) with at least one wind turbine, the wind park (11, 21, 31, 41) being connected to an AC bus (13, 23, 33, 43), in turn connected to a voltage source converter (10, 20, 30, 40) arranged to feed power to the main power grid (90) by means of a respective direct current transmission line (15, 25, 35, 45), the computer program (212, 222) comprising computer program code, which, when run on a controller (201, 202), causes the controller (201, 202) to perform the steps of: - controlling (301) a first voltage source converter (10) as a swing bus in frequency control, the frequency control comprising controlling frequency to a steady state reference operating point for operating points within a power dead band (210) and by means of frequency droop control when exceeding an end point of the power dead band (210), and
2721705 | A METHOD FOR CONTROLLING POWER FLOW WITHIN A WIND PARK SYSTEM, CONTROLLER, COMPUTER PROGRAM AND COMPUTER PROGRAM PRODUCTS | Claim 12 | A computer program product (213, 223) comprising a computer program (212, 222) as claimed in claim 11, and a computer readable means on which the computer program (212, 222) is stored.
2728173 | WIND ENGINE | Abstract | The invention relates to a wind engine that includes a post (1), tower or other supporting element, a lower base (2) that supports at least a pair of shafts (4, 5), at least one rotor (6) that is placed on each of the shafts (4, 5), a mechanism for synchronizing the rotation of the rotors (6), a front protector (7) that is secured to the lower base (2), a means for free rotation of the lower base (2) with respect to the post (1), tower or supporting element, at least one electric generator or other device for using mechanical energy driven by one of the shafts (4, 5) of the rotors or by the synchronizing mechanism, and an inertial body driven by the energy provided by the rotors.
2728173 | WIND ENGINE | Claim 1 | Wind motor, comprising: • A post (1) tower or other supporting structure;
2728173 | WIND ENGINE | Claim 2 | Wind motor, according to claim 1, also featuring a top base (3) that holds the shafts (4, 5) of the rotors (6) and the front shield (7).
2728173 | WIND ENGINE | Claim 3 | Wind motor, according to claim Z, featuring a top base (3) that comprises at least one guiding device performing as a wind vane.
2728173 | WIND ENGINE | Claim 4 | Wind motor, according to any of claims 1 to 3, featuring a front shield (7) that is triangular or wedge shaped.
2728173 | WIND ENGINE | Claim 5 | Wind motor, according to any of claims 1 to 4, featuring rotors which have more than one set of blades (8) each, arranged at different heights, with an angular offset relative to the blades on the adjoining height.
2728173 | WIND ENGINE | Claim 6 | Wind motor, according to any of the previous claims, characterised by also comprising adjustable side spoilers (10).
2728173 | WIND ENGINE | Claim 7 | Wind motor, according to Claim 1, featuring a front shield (7) opening/dosing mechanism composed of a worm gear driven by an electric motor.
2728173 | WIND ENGINE | Claim 8 | Wind motor, according to Claim 1, featuring a front shield (7) opening/closing mechanism composed of a set of tensile cables driver by pulleys exerting a pulling force that is synchronized with the rotational speed of the rotors (6).
2728716 | Flywheel power storage system | Abstract | A flywheel power storage system including a rotary body is provided. The flywheel power storage system has a simplified structure capable of reducing the inertia force caused by the rotation of the rotary body and exerted on a moving vehicle including the power storage system. The flywheel power storage system stores supplied electric power in the form of rotational kinetic energy. The flywheel power storage system includes a main shaft extending in a certain direction, a pair of rotary bodies attached to the main shaft in a counter rotatable manner about the main shaft, and a drive unit that causes the rotary bodies to counter rotate and synchronize rotation periods of the rotary bodies rotating about the main shaft with each other.
2728716 | Flywheel power storage system | Claim 1 | A flywheel power storage system (10) for storing supplied electric power in the form of rotational kinetic energy, comprising: a main shaft (12) extending in a certain direction;
2728716 | Flywheel power storage system | Claim 2 | The flywheel power storage system (10) according to Claim 1, wherein shapes and weights of the rotary bodies (30) are the same or substantially the same.
2728716 | Flywheel power storage system | Claim 3 | The flywheel power storage system (10) according to Claim 1 or 2, wherein each of the stator (20) and the pair of rotary bodies (30) is formed by pressing soft magnetic powders each coated with an electric insulating film together.
2728716 | Flywheel power storage system | Claim 4 | The flywheel power storage system (10) according to Claim 3, wherein each of the rotary bodies (30) has a main rotary body (32) that has a substantially disk shape extending radially in a direction perpendicular to the direction in which the main shaft (12) extends and that is made of soft magnetic powders and one of a reinforcing portion formed by tightly winding a belt-like member (42) around an outer peripheral surface of the main rotary body (32) so as to surround the main shaft (12) in the circumferential direction in the form of a single layer or multiple layers and a tubular portion that surrounds the outer peripheral surface from the outer side.
2728716 | Flywheel power storage system | Claim 5 | The flywheel power storage system (10) according to any one of Claims 1 to 4, wherein each of the exciting coils (41) is formed by winding a belt-like electric conductive wiring member (42) so that a thickness direction of the belt-like electric conductive wiring member (42) is the same as the radial direction of the exciting coil (41).
2728716 | Flywheel power storage system | Claim 6 | The flywheel power storage system (10) according to Claim 5, wherein the thickness of the band-like conducting wiring member (42) is smaller than a skin depth corresponding to a frequency of an electric current input and output to and from the exciting coil (41).
2728716 | Flywheel power storage system | Claim 7 | The flywheel power storage system (10) according to any one of Claims 1 to 6, wherein each of the rotary bodies (30) is rotatably attached to the main shaft (12) via one of a magnetic bearing (31) and an air bearing.
2728716 | Flywheel power storage system | Claim 8 | The flywheel power storage system (10) according to Claim 1 or 2, wherein the drive unit (40) includes a control unit (44) that controls the electric power input and output to and from the exciting coil (41) and a detection unit (43) that detect a rotational speed of each of the rotary bodies (30), wherein the control unit (44) controls an electric current input and output to and from the exciting coil (41) on the basis of the rotational speed detected by the detection unit (43) so as to synchronize rotation periods of the rotary bodies (30) with each other.
2732540 | MOTOR | Abstract
2732540 | MOTOR | Claim 1 | A motor comprising a first, stationary permanent magnet (1), comprising a second permanent magnet (2), wherein the second permanent magnet (2) is arranged opposite the first permanent magnet (1) and can be moved away from and towards the latter and wherein the poles of the two permanent magnets (1, 2) are oriented so as to repel each other contrarily, as well as comprising a magnetic shielding plate (3) of a material, which shields magnetic fields, in the area between the two permanent magnets (1, 2), wherein, for activating the motor, the magnetic shielding plate (3) is initially located between the two permanent magnets (1, 2) and shields the magnetic fields thereof on both sides from one another, the magnetic shielding plate is subsequently moved out of the area between the two permanent magnets (1, 2) such that, due to the magnetic force of repulsion, the second permanent magnet (2) moves away from the first permanent magnet (1), and the magnetic shielding plate (3) is finally moved between the two permanent magnets (1, 2) again such that the magnetic fields on both sides are shielded from one another again and that, as a result of this, the second permanent magnet (2) moves back into its initial position again due to a reset force, characterised in that the second permanent magnet (2) is fixed in its initial position until the magnetic shielding plate (3) is pulled out completely.
2732540 | MOTOR | Claim 2 | The motor according to the preceding claim, characterised in that the second permanent magnet (2) is arranged vertically above the first permanent magnet (1) and is movable in vertical direction, that , due to the magnetic force of repulsion, the second permanent magnet (2) moves upwards after having moved out the magnetic shielding plate (3) and that, due to the force of gravity, the second permanent magnet (2) moves back downwards again into its initial position after the magnetic shielding plate (3) has moved between the two permanent magnets (1, 2).
2732540 | MOTOR | Claim 3 | The motor according to any one of the preceding claims, characterised in that the magnetic shielding plate (3) consists of a ferromagnetic material.
2732540 | MOTOR | Claim 4 | The motor according to any one of the preceding claims, characterised in that the magnetic shielding plate (3) consists of µ-metal.
2732540 | MOTOR | Claim 5 | The motor according to any one of the preceding claims, characterised in that the magnetic shielding plate (3) is embodied such that, while the latter is pulled out, the shielding of the magnetic fields of the two permanent magnets (1, 2) decreases only gradually.
2732540 | MOTOR | Claim 6 | The motor according to claim 5, characterised in that , towards the end, the magnetic shielding plate (3) encompasses gradually fewer and fewer molecular magnets.
2732540 | MOTOR | Claim 7 | The motor according to claim 5 or 6, characterised in that towards the end, the magnetic shielding plate (3) decreases with regard to its thickness and/or that , towards the end, the magnetic shielding plate (3) encompasses through holes (4).
2735070 | METHOD AND APPARATUS FOR CONTROLLING A HYBRID POWER SYSTEM | Abstract
2735070 | METHOD AND APPARATUS FOR CONTROLLING A HYBRID POWER SYSTEM | Claim 1 | A power control system (10) for managing energy transfer, the power control system comprising: a common DC bus (50);
2735070 | METHOD AND APPARATUS FOR CONTROLLING A HYBRID POWER SYSTEM | Claim 2 | The power control system of claim 1 wherein the first energy storage device is of different construction than the second energy storage device and each of the low voltage setpoint and the high voltage setpoint for both the first energy regulator and the second energy regulator is a function of the construction of the first energy storage device and the second energy storage device, respectively.
2735070 | METHOD AND APPARATUS FOR CONTROLLING A HYBRID POWER SYSTEM | Claim 3 | The power control system of claim 1 further comprising a central controller (80) in communication with each of the energy regulators (30) having a processor configured to execute a stored program and a memory device storing at least the program and a copy of each of the voltage setpoints for the energy regulators (30).
2735070 | METHOD AND APPARATUS FOR CONTROLLING A HYBRID POWER SYSTEM | Claim 4 | The power control system of claim 3 wherein the central controller (80) is configured to periodically execute the stored program on the processor to exchange the low voltage setpoint and the high voltage setpoint of the first energy regulator with the low voltage setpoint and the high voltage setpoint of the second energy regulator.
2735070 | METHOD AND APPARATUS FOR CONTROLLING A HYBRID POWER SYSTEM | Claim 5 | The power control system of claim 3 wherein the central controller (80) is configured to periodically execute the stored program on the processor to: load a new value into each of the low voltage setpoint and the high voltage setpoint of the first energy regulator, wherein each of the new values is greater than the high voltage setpoint of each of the other energy regulators;
2735070 | METHOD AND APPARATUS FOR CONTROLLING A HYBRID POWER SYSTEM | Claim 6 | The power control system of claim 1 further comprising: at least one energy converter (20) having an input electrically coupled to a power generating source and an output electrically coupled to the common DC bus (50), each energy converter further comprising: a plurality of switches, each switch selectively energized according to a switching signal, wherein the plurality of switches control energy transfer between the input and the output;
2735070 | METHOD AND APPARATUS FOR CONTROLLING A HYBRID POWER SYSTEM | Claim 7 | The power control system of claim 6 wherein the processor executes the control program in a first operating mode to transfer a maximum amount of energy generated by the source to the DC bus (50) if the DC voltage signal is less than the mode select setpoint, and the processor executes the control program in a second operating mode to transfer energy generated by the source to the DC bus (50) at a reduced rate if the DC voltage signal is greater than the mode select setpoint.
2735070 | METHOD AND APPARATUS FOR CONTROLLING A HYBRID POWER SYSTEM | Claim 8 | The power control system of claim 7 wherein the rate at which the energy generated by the source is transferred to the DC bus (50) is a function of the difference between the voltage signal and the mode select setpoint.
2742235 | WIND POWER PLANT AND METHOD OF CONTROLLING WIND TURBINE GENERATOR IN A WIND POWER PLANT | Abstract
2742235 | WIND POWER PLANT AND METHOD OF CONTROLLING WIND TURBINE GENERATOR IN A WIND POWER PLANT | Claim 1 | A wind power plant comprising at least a first (10, 20, 30, 40) and one or more other wind turbine generators (10, 20, 30, 40), wherein the first and one or more other wind turbine generators (10, 20, 30, 40) are communicatively coupled in order to exchange information between the first wind turbine generator (10, 20, 30, 40) and the one or more other wind turbine generators (10, 20, 30, 40), and wherein a predetermined transfer relationship is established between the first and one or more other wind turbine generators (10, 20, 30, 40), said predetermined transfer relationship comprises a transfer curve indicating for all possible wind directions the degree to which the first wind turbine generator (10, 20, 30, 40) may use information received from each of the one or more other wind turbine generator for the control of the first wind turbine generator (10, 20, 30, 40).
2742235 | WIND POWER PLANT AND METHOD OF CONTROLLING WIND TURBINE GENERATOR IN A WIND POWER PLANT | Claim 2 | A wind power plant according to claim 1, wherein the information to be exchanged between the first and one or more other wind turbine generators (10, 20, 30, 40) is a signal comprising aerodynamic information and/or condition information.
2742235 | WIND POWER PLANT AND METHOD OF CONTROLLING WIND TURBINE GENERATOR IN A WIND POWER PLANT | Claim 3 | A wind power plant according to claim 1, wherein the predetermined transfer relationship between the first and each of the one or more other wind turbine generators (10, 20, 30, 40) indicates a transfer value for potential wind directions, the transfer value indicating the degree to which the first wind turbine generator may use information from each of the one or more other wind turbine generators for a given wind direction.
2742235 | WIND POWER PLANT AND METHOD OF CONTROLLING WIND TURBINE GENERATOR IN A WIND POWER PLANT | Claim 4 | A wind power plant according to claim 3, wherein the transfer value for potential wind directions in the predetermined relationship corresponding to the present wind direction is multiplied to a signal from the one or more other wind turbine generators in order to render a signal for use in the control unit of the first wind turbine generator.
2742235 | WIND POWER PLANT AND METHOD OF CONTROLLING WIND TURBINE GENERATOR IN A WIND POWER PLANT | Claim 5 | A wind power plant according to any of the claims 1 to 4, wherein the transfer value comprises information specific transfer values for specific types of information.
2742235 | WIND POWER PLANT AND METHOD OF CONTROLLING WIND TURBINE GENERATOR IN A WIND POWER PLANT | Claim 6 | A wind power plant according to any of the claims 1 to 5, wherein the predetermined transfer relationship depends upon wind characteristics at the first wind turbine generator and or at the one or more other wind turbine generator.
2742235 | WIND POWER PLANT AND METHOD OF CONTROLLING WIND TURBINE GENERATOR IN A WIND POWER PLANT | Claim 7 | A wind power plant according to any of the claims 1 to 6, wherein the predetermined transfer relationship depends upon the terrain wherein the first and/or one or more other wind turbine generator is/are located.
2742235 | WIND POWER PLANT AND METHOD OF CONTROLLING WIND TURBINE GENERATOR IN A WIND POWER PLANT | Claim 8 | A wind power plant according to any of the claims 1 to 7, wherein the predetermined transfer relationship is determined before operation of the wind power plant and/or wherein the predetermined transfer relationship is updated periodically.
2742235 | WIND POWER PLANT AND METHOD OF CONTROLLING WIND TURBINE GENERATOR IN A WIND POWER PLANT | Claim 9 | A wind power plant according to claim 1, wherein the first wind turbine generator (10, 20, 30, 40) further is communicatively coupled to a meteorological measuring mast comprising one or more meteorological sensors in order to exchange information and wherein a meteorological mast transfer relationship has been established, said meteorological mast transfer relationship indicating the degree to which the first wind turbine generator may use information from the meteorological mast.
2742235 | WIND POWER PLANT AND METHOD OF CONTROLLING WIND TURBINE GENERATOR IN A WIND POWER PLANT | Claim 10 | A method (900) of controlling a first wind turbine generator (10, 20, 30, 40) in a wind power plant, comprising one or more other wind turbine generators, the method comprising the steps of: - at the first wind turbine generator, receiving (920) information from one or more other wind turbine generators via a communicative coupling,
2742235 | WIND POWER PLANT AND METHOD OF CONTROLLING WIND TURBINE GENERATOR IN A WIND POWER PLANT | Claim 11 | A method (900) of controlling a first wind turbine generator in wind power plant according to claim 10, wherein the information to be exchanged between the first and one or more other wind turbine generators comprises a signal comprising aerodynamic information and/or condition information.
2742235 | WIND POWER PLANT AND METHOD OF CONTROLLING WIND TURBINE GENERATOR IN A WIND POWER PLANT | Claim 12 | A method (900) of controlling a first wind turbine generator in wind power plant according to claim 10, wherein the predetermined transfer relationship between the first and each of the one or more other wind turbine generators indicates a transfer value for potential wind directions, the transfer value indicating the degree to which the first wind turbine generator may use information from each of the one or more other wind turbine generators for a given wind direction.
2742235 | WIND POWER PLANT AND METHOD OF CONTROLLING WIND TURBINE GENERATOR IN A WIND POWER PLANT | Claim 13 | A method (900) of controlling a first wind turbine generator in wind power plant according to claim 12, wherein the step of controlling the first wind turbine generator comprises: - determining the present wind direction and the transfer value corresponding to the present wind direction;
2742235 | WIND POWER PLANT AND METHOD OF CONTROLLING WIND TURBINE GENERATOR IN A WIND POWER PLANT | Claim 14 | A method (900) of controlling a first wind turbine generator in wind power plant according to claim 13, wherein the transfer value comprises information specific transfer values for specific types of information.
2742235 | WIND POWER PLANT AND METHOD OF CONTROLLING WIND TURBINE GENERATOR IN A WIND POWER PLANT | Claim 15 | A method (900) of controlling a first wind turbine generator in wind power plant according to any of the claims 10 to 14, wherein the predetermined transfer relationship depends upon wind characteristics at the first wind turbine generator and or at the one or more other wind turbine generator.
2742235 | WIND POWER PLANT AND METHOD OF CONTROLLING WIND TURBINE GENERATOR IN A WIND POWER PLANT | Claim 16 | A method (900) of controlling a first wind turbine generator in wind power plant according to any of the claims 10 to 15, wherein the predetermined transfer relationship depends upon the terrain wherein the first and/or one or more other wind turbine generator is/are located.
2742235 | WIND POWER PLANT AND METHOD OF CONTROLLING WIND TURBINE GENERATOR IN A WIND POWER PLANT | Claim 17 | A method (900) of controlling a first wind turbine generator in wind power plant according to any of the claims 10 to 16, wherein the predetermined transfer relationship is determined before operation of the wind power plant and/or wherein the predetermined transfer relationship is updated periodically.
2742235 | WIND POWER PLANT AND METHOD OF CONTROLLING WIND TURBINE GENERATOR IN A WIND POWER PLANT | Claim 18 | A method (900) of controlling a first wind turbine generator in wind power plant according to claim 10, wherein the first wind turbine generator further is communicatively coupled to a meteorological measuring mast comprising one or more meteorological sensors in order to exchange information and wherein a meteorological mast transfer relationship has been established, said meteorological mast transfer relationship indicating the degree to which the first wind turbine generator may use information from the meteorological mast, and wherein the method comprises the step of controlling the first wind turbine generator using the meteorological mast transform relationship.
2742236 | GENERATION OF RENEWABLE ENERGY FROM MASS AIRFLOW IN UNDERGROUD TUNNELS | Abstract
2742236 | GENERATION OF RENEWABLE ENERGY FROM MASS AIRFLOW IN UNDERGROUD TUNNELS | Claim 1 | A system for generating renewable energy from subterranean mass airflow power, comprising: a first plurality of mounting brackets (714) for mounting to a surface wall in an underground tunnel;
2742236 | GENERATION OF RENEWABLE ENERGY FROM MASS AIRFLOW IN UNDERGROUD TUNNELS | Claim 2 | The system of claim 1, wherein each mounting bracket in the first plurality of mounting brackets (714) comprise: a base plate (1002) having a first end (1002a) and a second end (1002b);
2742236 | GENERATION OF RENEWABLE ENERGY FROM MASS AIRFLOW IN UNDERGROUD TUNNELS | Claim 3 | The system of claim 2, wherein the each mounting bracket in the first plurality of mounting brackets (714) comprise: a first side bracket (1016) having a first side bracket member (1016a) and a first bottom bracket member (1016b), the first bottom bracket member (1016b) integrally connected to and extending outward from the first side bracket member (1016a), and where the first side bracket member (1016a) of the first side bracket (1016) is connected to the outer surface of the first side member (1008) below the upper plate (1012); and
2742236 | GENERATION OF RENEWABLE ENERGY FROM MASS AIRFLOW IN UNDERGROUD TUNNELS | Claim 4 | The system of claim 3, further comprising: a first elongated member (1102) secured to the first bottom bracket member (1016b) of the each of the mounting brackets in the first plurality of mounting brackets (714); and
2742236 | GENERATION OF RENEWABLE ENERGY FROM MASS AIRFLOW IN UNDERGROUD TUNNELS | Claim 5 | The system of claim 1, wherein each mounting bracket in the second plurality of mounting brackets (716) comprise: a base plate (1202) having a first end (1202a) and a second end (1202b);
2742236 | GENERATION OF RENEWABLE ENERGY FROM MASS AIRFLOW IN UNDERGROUD TUNNELS | Claim 6 | The system of claim 5, wherein the each mounting bracket in the second plurality of mounting brackets (716) comprise: a first side bracket (1216) having a first side bracket member (1216a) and a first bottom bracket member (1212b), the first bottom bracket member integrally connected to and extending outward from the first side bracket member (1212b), and where the first side bracket member (1216a) of the first side bracket (1216) is connected to the outer surface of the first side member below the upper plate; and
2742236 | GENERATION OF RENEWABLE ENERGY FROM MASS AIRFLOW IN UNDERGROUD TUNNELS | Claim 7 | The system of claim 6, further comprising: a first elongated member (1220) secured to the first bottom bracket member (1216b) of the each of the mounting brackets in the second plurality of mounting brackets (716); and
2743501 | CONTROL DEVICE FOR WIND POWER PLANT AND CONTROL METHOD FOR WIND POWER PLANT | Abstract | A wind-power-station control apparatus (54) is provided in a wind power station (50) having a plurality of wind turbine generators. To reduce the electrical power supplied from the wind power station (50) to the utility grid, the wind-power-station control apparatus performs, for a wind turbine generator whose actual output electrical power is small relative to the maximum electrical power that can be output, among the plurality of wind turbine generators, output-power reduction control for reducing the output power thereof and increasing the rotational speed of the rotor thereof. Thus, even when control for reducing the output power is performed for the wind turbine generator, it is possible to suppress waste of the wind energy received by the blades and to increase the total annual amount of generated electrical power.
2743501 | CONTROL DEVICE FOR WIND POWER PLANT AND CONTROL METHOD FOR WIND POWER PLANT | Claim 1 | A control apparatus (54) for a wind power station (50) having a plurality of wind turbine generators (10), the control apparatus being characterized in that it comprises: an output-power-reduction-value calculating unit (62A) for calculating an output-power reduction value (ΔP) in a case where a reduction of electrical power supplied from the wind power station to a utility grid is requested, the output-power reduction value (ΔP) being a value for decreasing an output-power of the wind turbine generator and for increasing rotational speed of a rotor (18),
2743501 | CONTROL DEVICE FOR WIND POWER PLANT AND CONTROL METHOD FOR WIND POWER PLANT | Claim 2 | A control apparatus (54) for a wind power station (50) according to claim 1, further comprising: a potentially-available-inertial-energy calculating unit for calculating potentially-available inertial energy, which is inertial energy that can be stored by further increasing the rotational speed of the rotor (18), for each of the wind turbine generators (10) based on operating information indicating an operational status of each of the wind turbine generators (10), wherein the output-power-reduction-value calculating unit (62A) calculates the output-power reduction value (ΔP) for each of the wind turbine generators (10) such that the output-power reduction value (ΔP) for each of the wind turbine generators (10) increases as the potentially-available inertial energy calculated by the potentially-available-inertial-energy calculating unit increases.
2743501 | CONTROL DEVICE FOR WIND POWER PLANT AND CONTROL METHOD FOR WIND POWER PLANT | Claim 3 | A control apparatus (54) for a wind power station (50) according to claim 2, wherein the output-power-reduction-value (ΔP) calculating unit calculates the output-power reduction value (ΔP) for each of the wind turbine generators (10) by prorating a reduction value for the electrical power supplied to the utility grid, based on the potentially-available inertial energy for each of the wind turbine generators (10).
2743501 | CONTROL DEVICE FOR WIND POWER PLANT AND CONTROL METHOD FOR WIND POWER PLANT | Claim 4 | A control apparatus (54) for a wind power station (50) according to claim 2 or 3, wherein the output-power-reduction-value (ΔP) calculating unit derives the number of wind turbine generators (10) whose output power is to be reduced, based on the reduction value for electrical power supplied to the utility grid; calculates, for each of the derived number of wind turbine generators (10), the output-power reduction value (ΔP) for each of the wind turbine generators (10) such that the output-power reduction value (ΔP) for each of the wind turbine generators (10) increases as the potentially-available inertial energy increases; and makes the derived number of wind turbine generators (10) reduce the output power thereof and increase the rotational speeds of the rotors (18) thereof.
2743501 | CONTROL DEVICE FOR WIND POWER PLANT AND CONTROL METHOD FOR WIND POWER PLANT | Claim 5 | A control apparatus (54) for a wind power station (50) according to any one of claims 2 to 4, wherein the output-power-reduction-value (ΔP) calculating unit selects, from the plurality of wind turbine generators (10), a wind turbine generator (10) for which it is expected that received wind energy will decrease; calculates the output-power reduction value (ΔP) for the selected wind turbine generator (10) such that the output-power reduction value (ΔP) for the wind turbine generator (10) increases as the potentially-available inertial energy increases; and makes the selected wind turbine generator (10) reduce the output power thereof and increase the rotational speed of the rotor (18) thereof.
2743501 | CONTROL DEVICE FOR WIND POWER PLANT AND CONTROL METHOD FOR WIND POWER PLANT | Claim 6 | A control method for a wind power station (50) having a plurality of wind turbine generators (10), the control method being characterized in that it comprises the steps of: Calculating an output-power reduction value (ΔP) in a case where a reduction of electrical power supplied from the wind power station to a utility grid is requested, the output-power reduction value being a value for decreasing an output-power of the wind turbine generator and for increasing rotational speed of a rotor (18);
2745373 | RAIL BASED POTENTIAL ENERGY STORAGE FOR UTILITY GRID ANCILLARY SERVICES | Abstract
2745373 | RAIL BASED POTENTIAL ENERGY STORAGE FOR UTILITY GRID ANCILLARY SERVICES | Claim 1 | A utility grid ancillary services system comprising: an inclined track (14);
2745373 | RAIL BASED POTENTIAL ENERGY STORAGE FOR UTILITY GRID ANCILLARY SERVICES | Claim 2 | The utility grid ancillary services system as defined in claim 1 wherein the at least one shuttle unit (12) comprises a plurality of shuttle units interconnected as a single train (10).
2745373 | RAIL BASED POTENTIAL ENERGY STORAGE FOR UTILITY GRID ANCILLARY SERVICES | Claim 3 | The utility grid ancillary services system as defined in claim 1 wherein the at least one shuttle unit (12) comprises a plurality of shuttle units selectively connected as a second plurality of consists (90, 92, 94),
2745373 | RAIL BASED POTENTIAL ENERGY STORAGE FOR UTILITY GRID ANCILLARY SERVICES | Claim 4 | The utility grid ancillary services system as defined, in claim 1 further comprising a bypass track (100) connected to the inclined track (14).
2745373 | RAIL BASED POTENTIAL ENERGY STORAGE FOR UTILITY GRID ANCILLARY SERVICES | Claim 5 | The utility grid ancillary services system as defined in claim 1 further comprising an upper parking area (112) connected, to a top of the inclined track (14).
2745373 | RAIL BASED POTENTIAL ENERGY STORAGE FOR UTILITY GRID ANCILLARY SERVICES | Claim 6 | The utility grid ancillary services system as defined in claim 1 further comprising a lower parking area (114) connected to a bottom of the inclined track (14).
2745373 | RAIL BASED POTENTIAL ENERGY STORAGE FOR UTILITY GRID ANCILLARY SERVICES | Claim 7 | The utility grid ancillary services system as defined in claim 1 wherein the shuttle units (12) include mechanical brakes and the software modules include a module for application of the mechanical brakes for changing speed of the shuttle unit (12) without input to the utility grid.
2745373 | RAIL BASED POTENTIAL ENERGY STORAGE FOR UTILITY GRID ANCILLARY SERVICES | Claim 8 | The utility grid ancillary services system as defined in claim 1 wherein the at least one shuttle unit (12) comprises a plurality of shuttle units and the inclined track (14) has a central queue (80) for initial optimal positioning of the shuttle units (12).
2745373 | RAIL BASED POTENTIAL ENERGY STORAGE FOR UTILITY GRID ANCILLARY SERVICES | Claim 9 | The utility grid ancillary services system as defined, in claim 8 wherein the software modules further include a module for prioritizing shuttle unit selection for response to a regulation up or regulation down command.
2745373 | RAIL BASED POTENTIAL ENERGY STORAGE FOR UTILITY GRID ANCILLARY SERVICES | Claim 10 | The utility grid ancillary services system as defined in claim 8 wherein the software modules further include a module for decelerating a first shuttle unit (12) approaching a stopped, shuttle unit and transferring power from the first shuttle unit to a second shuttle unit by acceleration having complementary power consumption or production to the first shuttle unit.
2745373 | RAIL BASED POTENTIAL ENERGY STORAGE FOR UTILITY GRID ANCILLARY SERVICES | Claim 11 | The utility grid ancillary services system as defined in claim 1 further comprising an upper storage area (112) and a lower storage area (114), said at least one shuttle unit (12) comprises a plurality of shuttle units and said module for increasing force generated by the motor/generator (58) in an uphill direction includes a module for loading a selected number of the plurality of shuttle units with masses in the lower storage area (114) consistent with power absorption required by the regulation down command.
2745373 | RAIL BASED POTENTIAL ENERGY STORAGE FOR UTILITY GRID ANCILLARY SERVICES | Claim 12 | The utility grid ancillary services system as defined in claim 1 further comprising an upper storage area (112) and a lower storage area (114), said, at least one shuttle unit (12) comprises a plurality of shuttle units and said module for decreasing force generated by the motor/generator (58) in an uphill direction includes a module for loading a selected number of the plurality of shuttle units with masses in the upper storage area consistent with power generation required by the regulation up command,
2745373 | RAIL BASED POTENTIAL ENERGY STORAGE FOR UTILITY GRID ANCILLARY SERVICES | Claim 13 | A method for providing ancillary services to utility grid employing an electrically powered train (10) carrying masses comprising: monitoring for commands from a utility or independent system operator (ISO);
2745373 | RAIL BASED POTENTIAL ENERGY STORAGE FOR UTILITY GRID ANCILLARY SERVICES | Claim 14 | The method of claim 13 wherein the step of operating the train (10) comprises operating in motor mode increasing absorbed power from the grid to drive the train (10) up the grade.
2745373 | RAIL BASED POTENTIAL ENERGY STORAGE FOR UTILITY GRID ANCILLARY SERVICES | Claim 15 | The method of claim 13 wherein the step of operating the train (10) comprises operating in generator mode but reducing the amount of power provided to the grid with speed of the train determined based on the power requirement of the regulation down command.
2745373 | RAIL BASED POTENTIAL ENERGY STORAGE FOR UTILITY GRID ANCILLARY SERVICES | Claim 16 | The method of claim 13 further comprising: upon receiving a regulation up command determining if the train (10) is at a lower terminus of the track;
2745373 | RAIL BASED POTENTIAL ENERGY STORAGE FOR UTILITY GRID ANCILLARY SERVICES | Claim 17 | The method of claim 16 wherein the step of operating the train (10) comprises operating in generator mode increasing amount of power provided to the grid.
2745373 | RAIL BASED POTENTIAL ENERGY STORAGE FOR UTILITY GRID ANCILLARY SERVICES | Claim 18 | The method of claim 16 wherein the step of operating the train (10) comprises operating in motor mode but reducing the absorbed power from the grid to drive the train (10) up the grade with speed of the train (10) determined based on the power requirement of the regulation down command,
2748459 | FLOW CONVERTER | Abstract
2748459 | FLOW CONVERTER | Claim 1 | Flow converter for energy generation comprising: a housing (10); and
2748459 | FLOW CONVERTER | Claim 2 | Flow converter according to claim 1, in which the first blades (60) are bound rigidly to the rotor (20).
2748459 | FLOW CONVERTER | Claim 3 | Flow converter according to claim 1 or 2, in which the first blades (20) are wound spirally in axial direction of the rotor (20).
2748459 | FLOW CONVERTER | Claim 4 | Flow converter according to one of the preceding claims, in which the fluid flow (F) from the outer inflow channel (40) with regard to the axis of rotation (22) can flow only on a section of the rotor (26) lying on the outside in radial direction.
2748459 | FLOW CONVERTER | Claim 5 | Flow converter according to one of the preceding claims, in which the rotor (20) has a support (21) which can be rotated about the axis of rotation (22) and the second blades (25) can be pivoted to a limited extent relative to the support (21) about an axis (23, 24) parallel to the axis of rotation (22).
2748459 | FLOW CONVERTER | Claim 6 | Flow converter according to one of the preceding claims 1 to 4, in which the rotor (20) has a support (21) which can be rotated about the axis of rotation (22) and the second blades are formed in each case from at least two individual blades (30) which can be pivoted to a limited extent in each case relative to the support (21) about an axis (32) parallel to the axis of rotation (22).
2748459 | FLOW CONVERTER | Claim 7 | Flow converter according to claim 6, in which the individual blades (30) can be pivoted into an active position in which the blade surfaces of the individual blades (30) adjoin one another.
2748459 | FLOW CONVERTER | Claim 8 | Flow converter according to one of claims 5 to 7, in which the blades (23, 25, 31) or the individual blades (30) thereof can be pivoted passively or actively.
2748459 | FLOW CONVERTER | Claim 9 | Flow converter according to one of the preceding claims, in which the outer inflow channel (40) runs like a funnel from an inflow opening (16) to an outflow opening (17).
2748459 | FLOW CONVERTER | Claim 10 | Flow converter according to one of the preceding claims, in which the outer inflow channel (40) has opposite side walls (13, 14), of which a first (13) runs past the rotor (20) and the second side wall (14) is aligned at an angle relative to the first side wall (13) so that in the extension (V) in a plan view it intersects the rotor (20) in a region between the axis of rotation (22) and the outer periphery, in particular half of the distance lying radially outwards between axis of rotation (22) and outer periphery of the rotor (20).
2748459 | FLOW CONVERTER | Claim 11 | Flow converter according to claim 10, in which at least one opening for forming an inflow opening (42) in the inner inflow channel (41) is made in the second side wall (14) and the second side wall (14) limits the inner inflow channel (41) in radial direction outwards and a third side wall (70) limits the inflow channel in radial direction inwards.
2748459 | FLOW CONVERTER | Claim 12 | Flow converter according to claim 11, in which the third side wall (70) in the extension (V) in a plan view intersects the axis of rotation (22).
2748459 | FLOW CONVERTER | Claim 13 | Flow converter according to one of the preceding claims, in which an even number of rotors (20) are accommodated in the housing (10), to which in each case a separate inflow channel (15) is assigned, wherein the rotors (20) can be rotated preferably to be contrarotating.
2748459 | FLOW CONVERTER | Claim 14 | Flow converter according to one of the preceding claims, in which the axis of rotation (22) of at least one rotor (20) cooperates directly with the rotor of a generator, in particular a ring generator.
2753826 | METHOD AND SYSTEM FOR DEICING A WIND TURBINE | Abstract
2753826 | METHOD AND SYSTEM FOR DEICING A WIND TURBINE | Claim 1 | A method of deicing a wind turbine (10) with a deicing control device (12), by means of which a deicing process may be performed, in which ice adhering to the wind turbine (10) is at least partially released and falls into a danger region (20) below the wind turbine (10), including the following method steps: - the danger region (20) is monitored to see if there is a veto situation, in which a person, an animal and/or an object to be protected from falling ice is situated in the danger region (20);
2753826 | METHOD AND SYSTEM FOR DEICING A WIND TURBINE | Claim 2 | A method as claimed in Claim 1, characterised in that the monitoring of the danger region (20) and/or the starting of the deicing process is effected by at least one operator in sighting distance of the danger region (20) or that the starting of the deicing process is effected from beyond sighting distance of the danger region, particularly from a remote monitoring centre.
2753826 | METHOD AND SYSTEM FOR DEICING A WIND TURBINE | Claim 3 | A method as claimed in Claim 1 or 2, characterised in that before starting of the deicing process, a, particularly optical or acoustic, warning signal is produced, which is perceptible to people in the danger region (20) and/or acts to scare animals away.
2753826 | METHOD AND SYSTEM FOR DEICING A WIND TURBINE | Claim 4 | A method as claimed in one of Claims 1 to 3, characterised in that the deicing process is interrupted when a wireless or wired connection between the controller (16) and the deicing control device (12) is faulty or interrupted.
2753826 | METHOD AND SYSTEM FOR DEICING A WIND TURBINE | Claim 5 | A method as claimed in one of Claims 1 to 4, characterised in that the monitoring of the danger region (20) is performed by means of a monitoring device (40, 42; 62-65), wherein, in particular, the deicing process is automatically interrupted if the monitoring device (40, 42; 62-65) or a signal transmission from or to the monitoring device (40, 42; 62-65) is faulty.
2753826 | METHOD AND SYSTEM FOR DEICING A WIND TURBINE | Claim 6 | A method as claimed in one of Claims 1 to 5, characterised in that during the deicing process, signals from the monitoring device (40, 32; 62-65), particularly signals from an optical camera (40, 62), an infrared camera (63), a photo sensor (64) and/or a motion sensor (65) of the monitoring device (40, 42; 62-65), are automatically analysed and the deicing process is automatically interrupted when this analysis indicates that a veto situation has occurred or is imminent.
2753826 | METHOD AND SYSTEM FOR DEICING A WIND TURBINE | Claim 7 | A method as claimed in one of Claims 1 to 6, characterised in that the deicing process is automatically interrupted if a parameter of the wind conditions, particularly a wind speed or a wind direction, or an operating parameter of the wind turbine (10), particularly a speed of rotation of a rotor blade (11) of the wind turbine (10), lies outside a respective predetermined range of tolerance.
2753826 | METHOD AND SYSTEM FOR DEICING A WIND TURBINE | Claim 8 | A method as claimed in one of Claims 1 to 7, characterised in that after a deicing process, an acknowledger switch (19) on an operational control device (18) of the turbine (10) is operated and after the acknowledgement the operational control device (18) switches over to automatic operation of the wind turbine (10).
2753826 | METHOD AND SYSTEM FOR DEICING A WIND TURBINE | Claim 9 | A method as claimed in one of Claims 1 to 8, characterised in that at least two wind turbines (10) of a wind farm are deiced simultaneously or successively, particularly using the same controller (16) and/or the same monitoring device (40, 42; 62-65).
2753826 | METHOD AND SYSTEM FOR DEICING A WIND TURBINE | Claim 10 | A deicing system (1) for a wind turbine (10) including a wind turbine with a deicing control device (12), by means of which a deicing process may be performed, in which ice adhering to the wind turbine (10) is at least partially released and falls into a danger region (20) below the wind turbine, wherein the deicing system includes a controller (16) for initiating and/or interrupting the deicing process, characterised in that the controller (16) is operable from a location outside the danger region (20), from which the danger region (20) is monitorable or monitored at least partially directly and/or by means of a monitoring device (40, 42; 62-65) included in the deicing system (1), particularly in sighting distance from the danger region (20) or by a remote monitoring centre.
2753826 | METHOD AND SYSTEM FOR DEICING A WIND TURBINE | Claim 11 | A deicing system (1) as claimed in Claim 10, characterised in that the controller (16) is portable and is connectable or connected to the deicing control device (12) by means of signal cables and/or wirelessly, particularly by means of a secure radio connection.
2753826 | METHOD AND SYSTEM FOR DEICING A WIND TURBINE | Claim 12 | A deicing system (1) as claimed in Claim 10 or 11, characterised in that the monitoring device (40, 42; 62-65) includes an optical camera (40, 62), an infrared camera (63), an optical sensor (64) and/or a motion sensor (65).
2753826 | METHOD AND SYSTEM FOR DEICING A WIND TURBINE | Claim 13 | A deicing system (1) as claimed in one of Claims 10 to 12, characterised in that the deicing system (1) includes a warning device (50, 52, 54) for producing a, particularly acoustic or optical, warning signal, which is perceptible to people and/or acts to frighten animals away in the danger region (20).
2753826 | METHOD AND SYSTEM FOR DEICING A WIND TURBINE | Claim 14 | A deicing system (1) as claimed in one of Claims 10 to 13, characterised in that the deicing control device (12) or the controller (16) includes at least one signal input (13, 13 ') for receiving a, particularly automatically generated, signal, wherein the deicing control device (12) or the controller (16) is constructed automatically to interrupt the deicing process initiated by a signal received at the signal input (13, 13 '), wherein, in particular, an analysis device (60), connected to the signal input (13, 13 '), for analysing a signal from the monitoring device (40, 42; 62-65), particularly a signal from an optical camera (40, 62), an infrared camera (63), an optical sensor (64) and/or a motion sensor (65), is provided, wherein an automatic signal may be generated by means of the analysis device (60) and may be transmitted to the signal input (13, 13 ') of the deicing control device (12) or the controller (16).
2753826 | METHOD AND SYSTEM FOR DEICING A WIND TURBINE | Claim 15 | A deicing system (1) as claimed in one of Claims 10 to 14, characterised in that an operational control device (18) of the wind turbine (10) includes an acknowledger switch (19), wherein the operational control device (18) is constructed to transfer into automatic operation of the wind turbine (10) again after a deicing process only after confirmation through the acknowledger switch (19).
2760114 | Electric power generator device | Abstract | A power generator device includes a heavy gyro body, at least one rotation-driving device and a control unit. The heavy gyro body is coupled to a power source and an induction power generator, the power source drives the heavy gyro body to rotate so as to drive the induction power generator to produce electricity. The rotation-driving device is located at an edge of the heavy gyro body and conducting a contact or non-contact interaction with an annular part in reaction to drive the heavy gyro body to rotate about a vertical spindle. The control unit is configured for starting the rotation-driving device to accelerate the speed of the heavy gyro body when a rotation speed of the heavy gyro body is less than a first predetermined rotation speed.
2760114 | Electric power generator device | Claim 1 | A power generator device (100a) comprising: a heavy gyro body (104) coupled to a power source (102) and an induction power generator (120), the power source (102) driving the heavy gyro body (104) to rotate so as to drive the induction power generator (120) to produce electricity;
2760114 | Electric power generator device | Claim 2 | The power generator device (100a) of claim 1, wherein the control unit (130) is further configured for stopping the rotation-driving device (106) to accelerate the speed of the heavy gyro body (104) when the rotation speed of the heavy gyro body (104) is greater than a second predetermined rotation speed, the second predetermined rotation speed is greater than the first predetermined rotation speed.
2760114 | Electric power generator device | Claim 3 | The power generator device (100a) of claim 1 or 2, further comprising a rotation speed detector (140) configured to measure the rotation speed of the heavy gyro body (104).
2761176 | FLOATING WIND TURBINE | Abstract
2761176 | FLOATING WIND TURBINE | Claim 1 | A floating offshore wind turbine (1) for electric power production, the wind turbine (1) comprises a hull (2) attached to a supporting column (2 ') for a turbine (3) of the wind turbine (1), the turbine (3) is arranged to be put into rotation by wind force acting on rotor blades (3 '), the wind turbine (1) is connected to a buoyancy device (4) by means of a coupling device (5), the buoyancy device (4) is arranged encircling at least a portion of the hull (2), and the buoyancy device (4) is arranged to be able to support at least a portion of the mass of the wind turbine (1), characterized in that t the coupling device (5) is a rotary coupling arranged for making possible heeling of the wind turbine (1) relative to the buoyancy device (4) which is floating at the sea surface (8), in such a way that the wind turbine (1) is arranged to be able to rotate an angle from an essential vertical position towards a horizontal position, or the opposite, and the hull (2) of the wind turbine (1) is provided with an adjustable ballast means (9, 12) arranged to be able to balance the wind turbine (1) about the rotary coupling (5) in any position between said positions.
2761176 | FLOATING WIND TURBINE | Claim 2 | The wind turbine (1) of claim 1, wherein the ballast means comprises a weight (12) movably arranged along a longitudinal axis of the wind turbine (1).
2761176 | FLOATING WIND TURBINE | Claim 3 | The wind turbine (1) of claim 1, wherein the ballast means comprises at least one fluid (9) arranged to be brought into or out of at least one chamber (9 ') arranged in the hull (2).
2761176 | FLOATING WIND TURBINE | Claim 4 | The wind turbine (1) of claim 3, wherein the at least one fluid includes a liquid (9) and the at least one chamber (9 ') comprises at least two chambers (9 '), and the amount of liquid (9) in each of the chambers (9 ') is arranged to be adjustable.
2761176 | FLOATING WIND TURBINE | Claim 5 | The wind turbine (1) of claim 1, wherein the buoyancy device (4) comprises at least three spaced apart buoyancy bodies (4 ') which are securely connected to a frame construction (4"), the frame construction (4") supports the coupling device (5).
2761176 | FLOATING WIND TURBINE | Claim 6 | The wind turbine (1) of claim 1, wherein the wind turbine (1) is provided with a locking means (6) which is arranged to be able to fix the wind turbine (1) relative to the buoyancy device (4) at least in an essential vertical position.
2761176 | FLOATING WIND TURBINE | Claim 7 | A method for controlling a vertical extent of a floating offshore wind turbine (1) for production of electric power, in connection with transport and maintenance, the wind turbine (1) is of the kind comprising a hull (2) attached to a supporting column (2 ') for a turbine (3) of the wind turbine (1), the turbine (3) is arranged to be put into rotation by wind force acting on rotor blades (3 '), the wind turbine (1) is connected with a buoyancy device (4) arranged at least partially encircling at least a portion the hull (2), and which is arranged to be able to support at least a portion of the mass of the wind turbine (1), characterized in that the method comprises: - interconnecting the wind turbine (1) with the buoyancy device (4) by means of a rotary coupling (5) in such a way that the wind turbine (1) can be rotated an angle relative to the buoyancy device (4) which is floating at the sea surface (8), from an essentially vertical position towards a horizontal position, or the opposite;
2761176 | FLOATING WIND TURBINE | Claim 8 | The method of claim 7, wherein the rotary movement is provided by controlling the adjustable ballast means (9, 12).
2761176 | FLOATING WIND TURBINE | Claim 9 | The method of claim 7 or 8, wherein the adjustable ballast means is provided by means of a weight (12) which is moved along a longitudinal axis (L) of the wind turbine (1).
2761176 | FLOATING WIND TURBINE | Claim 10 | The method of claim 7, wherein the ballast means is provided by means of at least one fluid (9) which is brought into or out of at least one chamber (9 ') arranged in the hull (2).
2761176 | FLOATING WIND TURBINE | Claim 11 | The method of claim 10, wherein the at least one fluid (9) includes a liquid and the at least one chamber (9 ') comprises at least two chambers (9 '), and the amount of liquid in each of the chambers (9) is adjusted.
2761729 | ELECTROMECHANICAL FLYWHEELS | Abstract
2761729 | ELECTROMECHANICAL FLYWHEELS | Claim 1 | An electromechanical flywheel (400) comprising: a top hung core assembly (412) including a motor-generator stator (420) surrounding a stator support (422);
2761729 | ELECTROMECHANICAL FLYWHEELS | Claim 2 | The flywheel of claim 1 further comprising laminations embedded in a non-magnetic matrix, the laminations and matrix forming at least a part of a wall of the rotor.
2761729 | ELECTROMECHANICAL FLYWHEELS | Claim 3 | The flywheel assembly of any preceding claim wherein: the hub (418; 618) is in the form of a conical transition piece coupled to the flywheel mass and to a rotating magnetic platform (692) and the assembly further comprises: a stationery magnetic platform (694) opposing the rotating magnetic platform;
2761729 | ELECTROMECHANICAL FLYWHEELS | Claim 4 | The flywheel assembly of claim 1 wherein: the hub (418; 618) is in the form of a conical transition piece coupled to the flywheel mass; and
2761729 | ELECTROMECHANICAL FLYWHEELS | Claim 5 | The flywheel assembly of any preceding claim further comprising: three or more stator rings (464, 466, 470), each ring encircling the axis of rotation and a plurality of rings having a slotted periphery;
2761729 | ELECTROMECHANICAL FLYWHEELS | Claim 6 | The flywheel assembly of any preceding claim further comprising: a supply region and an exhaust region within the evacuable housing;
2761729 | ELECTROMECHANICAL FLYWHEELS | Claim 7 | The flywheel assembly of claim 6 further comprising: a second drag pump interposed between a stator ring and the rotor, the second drag pump comprising a labyrinth having grooves defining a flow path formed on the stator ring or the rotor.
2761729 | ELECTROMECHANICAL FLYWHEELS | Claim 8 | The flywheel assembly of claim 6 further comprising: a second drag pump operable to establish a flow in a direction substantially perpendicular to the direction of flow established by the first drag pump.
2761729 | ELECTROMECHANICAL FLYWHEELS | Claim 9 | The flywheel assembly of claim 1 wherein: the second bearing carrier assembly is located between a rotor hub (418; 618) coupled to the flywheel mass and the stator.
2761729 | ELECTROMECHANICAL FLYWHEELS | Claim 10 | The flywheel assembly of any preceding claim wherein: the rotor is shaft-less.
2761729 | ELECTROMECHANICAL FLYWHEELS | Claim 11 | The flywheel assembly of any preceding claim wherein: the housing defining first and second support planes; and
2761729 | ELECTROMECHANICAL FLYWHEELS | Claim 12 | The flywheel assembly of claim 1 further comprising: an electromagnet (722, 707) of the second bearing carrier assembly for selectively adjusting a length of the first bearing carrier assembly.
2761729 | ELECTROMECHANICAL FLYWHEELS | Claim 13 | The flywheel assembly of any preceding claim further comprising: one or more annular stator pockets (481);
2761729 | ELECTROMECHANICAL FLYWHEELS | Claim 14 | The flywheel assembly of any preceding claim wherein a field winding of the field coil passes between an armature winding of the armature coil and the stator support and wherein a magnetic path extends between adjacent staggered rotor poles.
2761730 | ELECTROMECHANICAL FLYWHEEL WITH EVACUATION FEATURES | Abstract
2761730 | ELECTROMECHANICAL FLYWHEEL WITH EVACUATION FEATURES | Claim 1 | An electromechanical flywheel (400A) comprising: a motor-generator rotor (414);
2761730 | ELECTROMECHANICAL FLYWHEEL WITH EVACUATION FEATURES | Claim 2 | The electromechanical flywheel of claim 1 further comprising: a gas removal train flowpath extending between the evacuable housing and the mechanical vacuum pump,
2761730 | ELECTROMECHANICAL FLYWHEEL WITH EVACUATION FEATURES | Claim 3 | The electromechanical flywheel of claim 2 further comprising: a gas permeable structure (915);
2761730 | ELECTROMECHANICAL FLYWHEEL WITH EVACUATION FEATURES | Claim 4 | The electromechanical flywheel of claim 1 further comprising: a gas removal train flowpath (935, 937, 939; 975, 977, 979) extending between the evacuable housing and the mechanical vacuum pump (940; 980),
2761730 | ELECTROMECHANICAL FLYWHEEL WITH EVACUATION FEATURES | Claim 5 | The electromechanical flywheel of claim 4 further comprising: a casing inlet (955; 995) in fluid communication with the first passageway and a casing outlet (957; 997) in fluid communication with the second passageway;
2761730 | ELECTROMECHANICAL FLYWHEEL WITH EVACUATION FEATURES | Claim 6 | The electromechanical flywheel of claim 4 or claim 5 further comprising: a gas permeable structure (953; 993); the gas permeable structure being located within the casing; and, the gas permeable structure separating the getter material and the molecular sieve material.
2761730 | ELECTROMECHANICAL FLYWHEEL WITH EVACUATION FEATURES | Claim 7 | The electromechanical flywheel of any preceding claim comprising a getter heater (916).
2761730 | ELECTROMECHANICAL FLYWHEEL WITH EVACUATION FEATURES | Claim 8 | The electromechanical flywheel of claim 7 wherein said getter heater is operated in response to a pressure sensed by the first pressure sensor.
2761730 | ELECTROMECHANICAL FLYWHEEL WITH EVACUATION FEATURES | Claim 9 | The electromechanical flywheel of any preceding claim comprising a sieve heater (918).
2761730 | ELECTROMECHANICAL FLYWHEEL WITH EVACUATION FEATURES | Claim 10 | The electromechanical flywheel of claim 9 wherein said sieve heater is operated in response to a pressure sensed by the first pressure sensor.
2761730 | ELECTROMECHANICAL FLYWHEEL WITH EVACUATION FEATURES | Claim 11 | The electromechanical flywheel of claim 1 further comprising: a gas removal train flowpath (975, 977, 979) extending between the evacuable housing and the mechanical vacuum pump;
2761730 | ELECTROMECHANICAL FLYWHEEL WITH EVACUATION FEATURES | Claim 12 | The electromechanical flywheel of claim 11 further comprising: a sieve heater (918) for heating the molecular sieve material;
2761730 | ELECTROMECHANICAL FLYWHEEL WITH EVACUATION FEATURES | Claim 13 | The electromechanical flywheel of claim 11 or claim 12 further comprising: a getter heater for heating the getter material;
2761730 | ELECTROMECHANICAL FLYWHEEL WITH EVACUATION FEATURES | Claim 14 | The electromechanical flywheel of any preceding claim: wherein the motor-generator stator defines an axis of rotation (x-x), and has a field coil (482, 486) that encircles the axis of rotation, and has an armature coil (450) that does not encircle the axis of rotation.
2761730 | ELECTROMECHANICAL FLYWHEEL WITH EVACUATION FEATURES | Claim 15 | The electromechanical flywheel of any preceding claim wherein the motor-generator is a homopolar machine.
2763292 | High speed flywheel on magnetic bearings | Abstract | A high speed energy storage flywheel comprises a rotor (1) which is located in a vacuum chamber (3) provided in a stator housing (2) and is supported by magnetic bearings (5, 6, 7) with respect to said stator housing (2). A fluid tank (10) is used for releasing in a controlled manner a fluid inside the vacuum chamber (3) and therefore create a braking effect on the rotor (1) by friction.
2763292 | High speed flywheel on magnetic bearings | Claim 1 | A high speed energy storage flywheel system comprising a rotor (1) which is located in a vacuum chamber (3) provided in a stator housing (2) and is supported by active magnetic bearings (5, 6, 7) with respect to said stator housing (2), characterized in that it further comprises a fluid tank (10) which is a gas tank comprising a gas having a pressure between 10 mbar and 1000 mbar and a control device (11, 12, 13) configured for selectively releasing in a controlled manner a fluid inside the vacuum chamber (3) upon detection of an emergency condition and therefore selectively creating a braking effect on the rotor (1) by friction.
2763292 | High speed flywheel on magnetic bearings | Claim 2 | The high speed energy storage flywheel system according to claim 1, wherein said control device comprises at least one fluid release valve (11) and a valve control device (13).
2763292 | High speed flywheel on magnetic bearings | Claim 3 | The high speed energy storage flywheel system according to claim 2, wherein said control device comprises at least one vacuum valve (12) cooperating with said valve control device (13) and a vacuum pumping system (14).
2763292 | High speed flywheel on magnetic bearings | Claim 4 | The high speed energy storage flywheel system according to any one of claims 1 to 3, wherein said magnetic bearings (5, 6, 7) comprise first and second radial active magnetic bearings (6, 7) and an axial active magnetic bearing (5).
2763292 | High speed flywheel on magnetic bearings | Claim 5 | The high speed energy storage flywheel system according to any one of claims 1 to 4, wherein it further comprises an electric motor (4) or an electric generator incorporated within said stator housing (2).
2763292 | High speed flywheel on magnetic bearings | Claim 6 | The high speed energy storage flywheel system according to any one of claims 1 to 5, wherein it further comprises first and second backup bearings (8, 9).
2763292 | High speed flywheel on magnetic bearings | Claim 7 | The high speed energy storage flywheel system according to any one of claims 1 to 6, wherein said fluid tank (10) is a gas tank comprising an inert gas.
2763292 | High speed flywheel on magnetic bearings | Claim 8 | The high speed energy storage flywheel system according to any one of claims 1 to 6, wherein said fluid tank (10) is a gas tank comprising air.
2763292 | High speed flywheel on magnetic bearings | Claim 9 | The high speed energy storage flywheel system according to claim 5, wherein a power conversion unit to convert mechanical power to electrical power or electrical power to mechanical power is associated with said electric motor (4) or electric generator.
2763292 | High speed flywheel on magnetic bearings | Claim 10 | The high speed energy storage flywheel system according to any one of claims 1 to 9, wherein said vacuum chamber (3) is configured to comprise a vacuum having a residual pressure less than 10 mbar.
2763292 | High speed flywheel on magnetic bearings | Claim 11 | The high speed energy storage flywheel system according to any one of claims 1 to 10, wherein the valve control device comprises sensors configured for sensing emergency conditions and an electrically- or mechanically triggered device responsive to said sensors and configured to open the at least one fluid release valve (11) to enable a calibrated gas pressure from the gas tank (10) to penetrate into the vacuum chamber (3) and thus to generate a required fast spin down of the rotor (1).
2763292 | High speed flywheel on magnetic bearings | Claim 12 | A high speed energy storage flywheel method comprising rotating a rotor (1) in a vacuum chamber (3) provided in a stator housing (2), the rotor (1) being supported by active magnetic bearings (5, 6, 7) with respect to said stator housing (2), characterized in that it further comprises detecting an emergency condition where the magnetic bearings (5, 6, 7) become faulty or deactivated and releasing in a controlled manner inside the vacuum chamber (3) a fluid from a fluid tank (10) which is a gas tank comprising a gas having a pressure between 10 mbar and 1000 mbar and therefore selectively creating a braking effect on the rotor (1) by friction.
2763292 | High speed flywheel on magnetic bearings | Claim 13 | The method according to claim 12, wherein said rotor (1) is associated with an electric motor (4) or an electric generator incorporated within said stator housing (2) and said method further comprises the step of power converting mechanical power to electrical power or electrical power to mechanical power with said electric motor (4) or electric generator when said emergency condition is detected.
2763292 | High speed flywheel on magnetic bearings | Claim 14 | The method according to claim 12 or claim 13, wherein it comprises sensing said emergency condition and in response to said sensing operation electrically- or mechanically triggering the opening of at least one fluid release valve (11) to enable a calibrated gas pressure from the gas tank (10) to penetrate into the vacuum chamber (3) and thus to generate a required fast spin down of the rotor (1).
2765335 | System and method for fabrication of fibers using links of nanotubes | Abstract | Fabrication of fibers using links of nanotubes including slicing a first nanotube rope from a nanotube forest. The method further includes wrapping the first nanotube rope in a first plurality of circuitous turns to create a first link. The method further includes slicing a second nanotube rope from the nanotube forest. The method further includes wrapping the second nanotube rope in a second plurality of circuitous turns to create a second link, wherein the second link is interconnected to the first link in a chain.
2765335 | System and method for fabrication of fibers using links of nanotubes | Claim 1 | A method for fabrication of fibers using links of nanotubes, comprising: slicing a first nanotube rope from a nanotube forest;
2765335 | System and method for fabrication of fibers using links of nanotubes | Claim 2 | The method of claim 1, further comprising: slicing a third nanotube rope from the nanotube forest; and
2765335 | System and method for fabrication of fibers using links of nanotubes | Claim 3 | The method of claim 2, wherein the first nanotube rope, the second nanotube rope, and the third nanotube rope comprise bundles of carbon nanotubes grown in the nanotube forest.
2765335 | System and method for fabrication of fibers using links of nanotubes | Claim 4 | The method of claim 3, wherein carbon nanotubes comprise one of single-wall carbon nanotubes and multi-wall carbon nanotubes.
2765335 | System and method for fabrication of fibers using links of nanotubes | Claim 5 | The method of claims 2-4, wherein straight sections of the first link, the second link, and the third link are wrapped with one of additional nanotube ropes, and with free ends of the first nanotube rope, the second nanotube rope, and the third nanotube rope, respectively.
2765335 | System and method for fabrication of fibers using links of nanotubes | Claim 6 | The method of any previous claim, wherein wrapping of the second nanotube rope is completed by one of a reeling method and a threading method.
2765335 | System and method for fabrication of fibers using links of nanotubes | Claim 7 | The method of any previous claim, wherein slicing of the first nanotube rope and the second nanotube rope is completed by a micromanipulator.
2765335 | System and method for fabrication of fibers using links of nanotubes | Claim 8 | The method of any previous claim, wherein nanotube ropes alternatively comprise one of a silicon carbide fiber and a boron nitride fiber.
2765335 | System and method for fabrication of fibers using links of nanotubes | Claim 9 | An object, comprising: a first nanotube rope wrapped in a first plurality of circuitous turns to create a first link; and
2765335 | System and method for fabrication of fibers using links of nanotubes | Claim 10 | The object of claim 9 further comprising: a third nanotube rope wrapped in a third plurality of circuitous turns to create a third link, wherein the third link is interconnected to the second link, and wherein the first link, the second link, and the third link are connected sequentially.
2765335 | System and method for fabrication of fibers using links of nanotubes | Claim 11 | The object of claims 9-10, wherein the first nanotube rope, the second nanotube rope, and the third nanotube rope comprise bundles of carbon nanotubes grown in a nanotube forest.
2765335 | System and method for fabrication of fibers using links of nanotubes | Claim 12 | The object of claim 11, wherein carbon nanotubes comprise one of single-wall carbon nanotubes and multi-wall carbon nanotubes.
2765335 | System and method for fabrication of fibers using links of nanotubes | Claim 13 | The object of claims 9-10, wherein straight sections of the first link, the second link, and the third link are wrapped with one of additional nanotube ropes, and with free ends of the first nanotube rope, the second nanotube rope, and the third nanotube rope, respectively.
2765335 | System and method for fabrication of fibers using links of nanotubes | Claim 14 | The object of claims 9-13, wherein nanotube ropes are twisted during creation of links.
2766632 | ELECTROMECHANICAL FLYWHEEL CONTAINMENT SYSTEM | Abstract
2766632 | ELECTROMECHANICAL FLYWHEEL CONTAINMENT SYSTEM | Claim 1 | An electromechanical flywheel containment system (101; 900) comprising: inner (906) and outer (902) enclosures defining respective inner (936) and outer (932) walls;
2766632 | ELECTROMECHANICAL FLYWHEEL CONTAINMENT SYSTEM | Claim 2 | The electromechanical flywheel containment system of claim 1 wherein: the inner and outer walls of the inner and outer enclosures are concentrically arranged; and
2766632 | ELECTROMECHANICAL FLYWHEEL CONTAINMENT SYSTEM | Claim 3 | The electromechanical flywheel containment system of claim 2 wherein the projectile shield forms an interference fit with the inner enclosure.
2766632 | ELECTROMECHANICAL FLYWHEEL CONTAINMENT SYSTEM | Claim 4 | The electromechanical flywheel containment system of claim 2 comprising a heat transfer compound in a gap between the projectile shield and the inner enclosure.
2766632 | ELECTROMECHANICAL FLYWHEEL CONTAINMENT SYSTEM | Claim 5 | The electromechanical flywheel containment system of any preceding claim further comprising: a shroud (908, 938) encircling the projectile shield;
2766632 | ELECTROMECHANICAL FLYWHEEL CONTAINMENT SYSTEM | Claim 6 | The electromechanical flywheel containment system of claim 5 further comprising: a second annular flow passage (951) bounded by the shroud and the projectile shield; and,
2766632 | ELECTROMECHANICAL FLYWHEEL CONTAINMENT SYSTEM | Claim 7 | The electromechanical flywheel containment system of claim 5 or claim 6 wherein the shroud comprises a cylindrical shroud wall (938) and one end of the cylindrical shroud wall comprises an inwardly directed sealing ring (948).
2766632 | ELECTROMECHANICAL FLYWHEEL CONTAINMENT SYSTEM | Claim 8 | The electromechanical flywheel containment system of claim 7 wherein one of more coolant fluid conduits (958) penetrate the sealing ring to provide a flow path for coolant fluid.
2766632 | ELECTROMECHANICAL FLYWHEEL CONTAINMENT SYSTEM | Claim 9 | The electromechanical flywheel containment system of any preceding claim wherein: the motor-generator stator hangs from the inner enclosure.
2766632 | ELECTROMECHANICAL FLYWHEEL CONTAINMENT SYSTEM | Claim 10 | The electromechanical flywheel containment system of any preceding claim wherein the spinning assembly including the motor-generator rotor,
2766632 | ELECTROMECHANICAL FLYWHEEL CONTAINMENT SYSTEM | Claim 11 | The electromechanical flywheel containment system of any preceding claim wherein: the inner enclosure is operable to provide a vacuum barrier.
2766632 | ELECTROMECHANICAL FLYWHEEL CONTAINMENT SYSTEM | Claim 12 | The electromechanical flywheel containment system of claim 11 wherein the inner enclosure comprises at least one vacuum pump (458, 459).
2766633 | ELECTROMECHANICAL FLYWHEEL WITH SAFETY FEATURES | Abstract
2766633 | ELECTROMECHANICAL FLYWHEEL WITH SAFETY FEATURES | Claim 1 | An electromechanical flywheel safety system comprising: inner and outer enclosures;
2766633 | ELECTROMECHANICAL FLYWHEEL WITH SAFETY FEATURES | Claim 2 | The electromechanical flywheel safety system of claim 1 wherein an inner enclosure design operative to resist a breach resulting from failure of the first portion of the flywheel mass is also operative to resist a breach in the event the second portion of the flywheel mass fails thereafter.
2766633 | ELECTROMECHANICAL FLYWHEEL WITH SAFETY FEATURES | Claim 3 | The electromechanical flywheel safety system of claim 1 or 2 further comprising: a flywheel mass axis of rotation (x-x) wherein with respect to the axis, the first portion is an outer layer and the second portion is an inner layer.
2766633 | ELECTROMECHANICAL FLYWHEEL WITH SAFETY FEATURES | Claim 4 | The electromechanical flywheel safety system of any preceding claim wherein the flywheel mass second portion is designed to store an amount of kinetic energy that is substantially equal to the amount of kinetic energy stored by the first portion.
2766633 | ELECTROMECHANICAL FLYWHEEL WITH SAFETY FEATURES | Claim 5 | The electromechanical flywheel safety system of any preceding claim wherein the second portion is circumferentially enclosed by first portion.
2766633 | ELECTROMECHANICAL FLYWHEEL WITH SAFETY FEATURES | Claim 6 | The electromechanical flywheel safety system of any preceding claim further comprising: a pivot type bearing (1030) between the inner (1004) and outer (1004) enclosures; and,
2766633 | ELECTROMECHANICAL FLYWHEEL WITH SAFETY FEATURES | Claim 7 | The electromechanical flywheel safety system of claim 6 further comprising: one or more resilient bearings (1020, 1022) in an annulus defined by the inner and outer enclosures;
2766633 | ELECTROMECHANICAL FLYWHEEL WITH SAFETY FEATURES | Claim 8 | The electromechanical flywheel safety system of claim 7 wherein at least one of the bearings incorporates a visco-elastic material.
2766633 | ELECTROMECHANICAL FLYWHEEL WITH SAFETY FEATURES | Claim 9 | The electromechanical flywheel safety system of any preceding claim further comprising: a vacuum enclosure within the inner enclosure;
2766633 | ELECTROMECHANICAL FLYWHEEL WITH SAFETY FEATURES | Claim 10 | The electromechanical flywheel safety system of any preceding claim further comprising: a metallic vacuum enclosure within the inner enclosure; and,
2766633 | ELECTROMECHANICAL FLYWHEEL WITH SAFETY FEATURES | Claim 11 | The electromechanical flywheel safety system of any preceding claim further comprising: a metallic vacuum enclosure within the inner enclosure;
2766633 | ELECTROMECHANICAL FLYWHEEL WITH SAFETY FEATURES | Claim 12 | The electromechanical flywheel safety system of any preceding claim further including: respective spaced apart lids for the inner and outer enclosures;
2766633 | ELECTROMECHANICAL FLYWHEEL WITH SAFETY FEATURES | Claim 13 | The electromechanical flywheel safety system of claim 12 further comprising: a lid centerline passing through the centers of the enclosure lids;
2766633 | ELECTROMECHANICAL FLYWHEEL WITH SAFETY FEATURES | Claim 14 | The electromechanical flywheel safety system of claims 12 or 13 further comprising: a plurality of the stator lead couplings and respective stator leads and coupling leads;
2766633 | ELECTROMECHANICAL FLYWHEEL WITH SAFETY FEATURES | Claim 15 | The electromechanical flywheel safety system of claims 12 to 14 further including: respective spaced apart lids of the inner and outer enclosures;
2771181 | INERTIA WHEEL ARCHITECTURE FOR STORING ENERGY | Abstract
2771181 | INERTIA WHEEL ARCHITECTURE FOR STORING ENERGY | Claim 1 | Inertia wheel including a storage ring (1) and a hub (2) connecting the storage ring (1) to a rotation shaft (3) of the wheel, characterized in that the hub (2), including a central portion forming a hub body (2a) connected to the shaft (3), a peripheral portion forming a rim (2c) connected to the storage ring and an intermediate part consisting of a disk (2b) between the hub body and the rim, is made from composite material and has a stiffness modulus decreasing from the hub body to the rim.
2771181 | INERTIA WHEEL ARCHITECTURE FOR STORING ENERGY | Claim 2 | Inertia wheel according to Claim 1, characterized in that the hub (2) is produced by drape forming and shaping composite plies (4).
2771181 | INERTIA WHEEL ARCHITECTURE FOR STORING ENERGY | Claim 3 | Inertia wheel according to Claim 2, characterized in that the drape forming produces a pattern including an average number of superposed plies decreasing from the hub body to the peripheral portion of the rim.
2771181 | INERTIA WHEEL ARCHITECTURE FOR STORING ENERGY | Claim 4 | Inertia wheel according to Claim 2 or 3, characterized in that the drape forming includes a succession of plies (4a, 4b, 4c, 4d) offset angularly and overlapping at least in the central portion of the hub.
2771181 | INERTIA WHEEL ARCHITECTURE FOR STORING ENERGY | Claim 5 | Inertia wheel according to any one of the preceding claims, characterized in that the hub body (2a) includes a cut-out (5) to receive the shaft.
2771181 | INERTIA WHEEL ARCHITECTURE FOR STORING ENERGY | Claim 6 | Inertia wheel according to Claim 5, characterized in that the hub body (2a) is produced by pressing the central portion of the hub.
2771181 | INERTIA WHEEL ARCHITECTURE FOR STORING ENERGY | Claim 7 | Inertia wheel according to any one of the preceding claims, characterized in that the rim (2c) is produced by curving the periphery of the disk (2b).
2771181 | INERTIA WHEEL ARCHITECTURE FOR STORING ENERGY | Claim 8 | Inertia wheel according to Claims 6 and 7, characterized in that the hub body (2a) forms a tube to receive the shaft (5) fastened to the shaft and is connected to the disk (2b) at one of its ends by a first curve, the rim (2c) being connected to the disk (2b) by a second curve in the same sense as the first curve.
2771181 | INERTIA WHEEL ARCHITECTURE FOR STORING ENERGY | Claim 9 | Inertia wheel according to Claim 8, characterized in that the second curve forms a flexible connection between the disk (2b) and the rim (2c) conferring on the rim a radial modulus of elasticity adapted to allow deformation thereof to follow the deformations of the rotating storage ring (1).
2771181 | INERTIA WHEEL ARCHITECTURE FOR STORING ENERGY | Claim 10 | Inertia wheel according to any one of the preceding claims, characterized in that the hub is produced by drape forming with plies (4) the fibers of which are for the most part oriented radially relative to the center of the hub.
2771181 | INERTIA WHEEL ARCHITECTURE FOR STORING ENERGY | Claim 11 | Inertia wheel according to Claim 10, characterized in that the drape forming is carried out with plies (4a, 4b, 4c, 4d) formed by longitudinal strips disposed with an angular offset relative to one another and centered on the center of the hub.
2771181 | INERTIA WHEEL ARCHITECTURE FOR STORING ENERGY | Claim 12 | Inertia wheel according to Claim 10, characterized in that the longitudinal strips are of rectangular or even trapezoidal general shape.
2771181 | INERTIA WHEEL ARCHITECTURE FOR STORING ENERGY | Claim 13 | Inertia wheel according to any one of the preceding claims, characterized in that the hub body (2a) consists of an area of overlapping of all the plies, the disk (2b) consists of an area of reduced overlapping of the plies, and the rim (2c) consists of an area of minimum overlapping of the plies.
2771181 | INERTIA WHEEL ARCHITECTURE FOR STORING ENERGY | Claim 14 | Inertia wheel according to any one of the preceding claims, characterized in that the orientation of the fibers of the plies confers on the rim (2c) a circumferential modulus of elasticity adapted to allow deformation thereof to follow the deformations of the rotating storage ring.
2771181 | INERTIA WHEEL ARCHITECTURE FOR STORING ENERGY | Claim 15 | Inertia wheel according to any one of the preceding claims characterized in that the hub includes a flexible peripheral portion the circumferential stiffness of which is reduced relative to the center of the hub so that the rim follows the deformations of the storage ring.
2771181 | INERTIA WHEEL ARCHITECTURE FOR STORING ENERGY | Claim 16 | Method of producing an inertial wheel according to any one of Claims 1 to 15 including a composite material hub, characterized in that it includes: - a step of producing a plane blank of the hub by depositing composite plies (4a, 4b, 4c, 4d) in accordance with a pattern producing a mean thickness of the blank decreasing from the center to the periphery of the blank,
2771181 | INERTIA WHEEL ARCHITECTURE FOR STORING ENERGY | Claim 17 | Method according to Claim 16 characterized in that , the composite plies (4a, 4b, 4c, 4d) being longitudinal strips, the composite plies are deposited by placing strips centered on the center of the hub with an angular offset of the strips relative to one another.
2771181 | INERTIA WHEEL ARCHITECTURE FOR STORING ENERGY | Claim 18 | Method according to Claim 17 characterized in that a step of trimming the blank is carried out after the pressing step.
2771181 | INERTIA WHEEL ARCHITECTURE FOR STORING ENERGY | Claim 19 | Method of producing an inertia wheel according to any one of Claims 1 to 15 including a composite material hub, characterized in that it includes: - a step of producing a plane blank of the hub by depositing composite plies (4a, 4b, 4c, 4d) in accordance with a pattern producing a mean thickness of the blank decreasing from the center to the periphery of the blank on a mold in the shape of a torus conforming the blank into a cup having at its center an annular hub body (2a) and at its periphery a rim (2c),
2771181 | INERTIA WHEEL ARCHITECTURE FOR STORING ENERGY | Claim 20 | Method according to any one of Claims 16 to 19 characterized in that it includes a step of mating the hub body (2a) to a rotation shaft (3) of the wheel.
2771181 | INERTIA WHEEL ARCHITECTURE FOR STORING ENERGY | Claim 21 | Method according to Claim 20 characterized in that it includes a step (6) of binding the hub body onto the shaft.
2771181 | INERTIA WHEEL ARCHITECTURE FOR STORING ENERGY | Claim 22 | Method according to Claim 20 or 21 characterized in that it includes a step of mating the ring (1) of the wheel to the rim (2c) of the hub.
2771181 | INERTIA WHEEL ARCHITECTURE FOR STORING ENERGY | Claim 23 | Method according to Claim 22 characterized in that it includes a step of mating at least one second hub (2 ') with the same orientation to the shaft and to the ring.
2771965 | ELECTRIC MACHINE, IN PARTICULAR AC GENERATOR | Abstract
2771965 | ELECTRIC MACHINE, IN PARTICULAR AC GENERATOR | Claim 1 | Electrical machine (10), in particular AC generator, comprising a stator (16) which has an electromagnetically active surface (19), comprising a rotor (20) which likewise has an electromagnetically active surface (26), wherein the electromagnetically active surface (26) of the rotor (20) is situated opposite the electromagnetically active surface (19) of the stator (16) for interaction purposes, wherein the rotor (20) has a plurality of poles (24, 25) which which can be differently polarized and there are intermediate spaces (21) for pole separation between adjacent poles (24, 25) which can be differently polarized, wherein a respective apparatus (66) for compensating for stray flux with an active body (55) is arranged in at least two intermediate spaces (21), characterized in that an apparatus (66) for compensating for stray flux with an active body (55) is arranged in one intermediate space (21), and an apparatus (66) for compensating for stray flux with an active body (55) of different construction is arranged in another intermediate space (21), wherein the active bodies (55) of the different apparatuses (66) have different remanences (R-A, R-B, R-C).
2771965 | ELECTRIC MACHINE, IN PARTICULAR AC GENERATOR | Claim 2 | Electrical machine (10) according to Claim 1, characterized in that one apparatus (66) for compensating for stray flux has an active body (55) with a remanence (R-A), and the other apparatus (66) for compensating for stray flux has an active body (55) with a remanence (R-B), wherein the remanence (R-B) is greater than the remanence (R-A).
2771965 | ELECTRIC MACHINE, IN PARTICULAR AC GENERATOR | Claim 3 | Electrical machine (10) according to Claim 2, characterized in that a further apparatus (66) for compensating for stray flux has an active body (55) with a remanence (R-C), wherein the remanence (R-C) is greater than the remanence (R-B).
2771965 | ELECTRIC MACHINE, IN PARTICULAR AC GENERATOR | Claim 4 | Electrical machine (10) according to Claim 2 or 3, characterized in that the active bodies (55) have a remanence (R-A, R-B, R-C) which is between 0.2 T and 1.51 T.
2771965 | ELECTRIC MACHINE, IN PARTICULAR AC GENERATOR | Claim 5 | Electrical machine (10) according to one of the preceding claims, characterized in that the apparatuses (66) for compensating for stray flux are arranged in the rotor (20) such that a common centre of gravity of all of the apparatuses (66) on the whole lies a) in the rotation axis (80) or b) in a rotor shaft (27).
2771965 | ELECTRIC MACHINE, IN PARTICULAR AC GENERATOR | Claim 6 | Electrical machine (10) according to one of the preceding claims, characterized in that the arrangement of the apparatuses (66) for compensating for stray flux in the rotor (20) is symmetrical, in particular point-symmetrical or mirror-symmetrical.
2771965 | ELECTRIC MACHINE, IN PARTICULAR AC GENERATOR | Claim 7 | Electrical machine (10) according to one of the preceding claims, characterized in that the technically different apparatuses (66) for compensating for stray flux in the rotor (20) are arranged as a basic pattern (100) and this basic pattern (100) is repeated a) twice when there are four poles (24, 25) in the rotor (20),
2771965 | ELECTRIC MACHINE, IN PARTICULAR AC GENERATOR | Claim 8 | Electrical machine according to Claim 6 or in situations b) to g) of Claim 7, characterized in that the basic pattern (100) has at least one empty intermediate space (21).
2771965 | ELECTRIC MACHINE, IN PARTICULAR AC GENERATOR | Claim 9 | Electrical machine (10) according to one of the preceding claims, characterized in that the active body (55) of an apparatus (66) for compensating for stray flux has a point (105) which is at a maximum distance from the rotation axis (80), and the active body (55) of another technically different apparatus (66) for compensating for stray flux has a point (105) which is likewise at a maximum distance from the rotation axis (80), wherein a maximum distance (D1) of the point (105) of one active body (55) is greater than the maximum distance (D2) of the point (105) of the other active body (55).
2771965 | ELECTRIC MACHINE, IN PARTICULAR AC GENERATOR | Claim 10 | Electrical machine (10) according to Claim 9, characterized in that the active body (55) of the apparatus (66) for compensating for stray flux (55), of which active body the point (105) which is at a maximum distance from the rotation axis (80) is further away from the rotation axis (80) than a point (105) of a another active body (55) of another apparatus (66) for compensating for stray flux, which point is at a maximum distance from the rotation axis (80), has a magnetic material which has a lower specific electrical conductivity than the magnetic material of the other active body.
2771965 | ELECTRIC MACHINE, IN PARTICULAR AC GENERATOR | Claim 11 | Electrical machine (10) according to one of the preceding claims, characterized in that the physical design of an active body (55) of an apparatus (66) for compensating for stray flux differs from the physical design of an active body (55) of another technically different apparatus (66) for compensating for stray flux.
2771965 | ELECTRIC MACHINE, IN PARTICULAR AC GENERATOR | Claim 12 | Electrical machine (10) according to one of the preceding claims, characterized in that there is no apparatus (66) for compensating stray flux arranged in at least one intermediate space (21).
2771965 | ELECTRIC MACHINE, IN PARTICULAR AC GENERATOR | Claim 13 | Electrical machine (10) according to one of the preceding claims, characterized in that the active bodies (55) of technically different apparatuses (66) for compensating for stray flux have the same weight.
2771965 | ELECTRIC MACHINE, IN PARTICULAR AC GENERATOR | Claim 14 | Electrical machine (10) according to one of the preceding claims, characterized in that the active body (55) with the remanence (R-A) is a ferrite magnet and the active body (55) with the remanence (R-B) is a rare-earth magnet.
2771965 | ELECTRIC MACHINE, IN PARTICULAR AC GENERATOR | Claim 15 | Electrical machine (10) according to one of Claims 3 and 4, characterized in that the active body (55) with the remanence (R-C) is a rare-earth magnet.
2774750 | Press for machining components, in particular metal components | Abstract | The invention is a press (1; 101; 201; 301; 401; 501; 601) for processing a component (C), comprising a ram (2) suited to be subjected to a movement in a substantially longitudinal direction (X) against the component (C) in order to perform the processing cycle, the press (1; 101; 201; 301; 401; 501; 601) comprising a supply unit (20) suited to be connected to an electricity supply network (E) for the conversion of electrical energy into mechanical energy and a kinematic mechanism (5) associated with the ram (2) and suited to transmit the movement to the ram (2). Said press (1; 101; 201; 301; 401; 501; 601) comprises a hydraulic circuit (30; 230; 430) provided with a hydraulic motor (31) and supply means (32; 232; 432) suited to supply a hydraulic fluid for the hydraulic motor (31), said supply means (32; 232; 432) being operated by the supply unit (20) and the outlet (14) of the hydraulic motor (31) being connected to the kinematic mechanism (5).
2774750 | Press for machining components, in particular metal components | Claim 1 | Press (1; 101; 201; 301; 401; 501; 601) for processing a component (C), said press (1; 101; 201; 301; 401; 501; 601) comprising a ram (2) suited to be subjected to a movement in a substantially longitudinal direction (X) against said component (C) in order to carry out said processing operation, a supply unit (20) suited to be connected to an electricity supply network (E) for converting electrical energy into mechanical energy, wherein said supply unit (20) comprises an electric motor (21) fed by electronically controlled power supply systems (72) in such a way that it is possible to control the performance of said electric motor (21) and/or to optimize the recovery of the energy of said press, a kinematic mechanism (5) associated with said ram (2) and suited to transmit said movement to said ram (2) and a hydraulic circuit (30; 230; 430) provided with a hydraulic motor (31) and with supply means (32; 232; 432) suited to supply a hydraulic fluid for said hydraulic motor (31) and operated by said supply unit (20), the outlet (14) of said hydraulic motor (31) being connected to said kinematic mechanism (5), said press being characterized by an energy accumulation system (25; 425) suited to supply a power peak to said ram (2) and arranged between said supply unit (20) and said hydraulic circuit (30; 230; 430) and in that said hydraulic circuit (30; 230; 430) comprises a bypass device (50) suited to reduce and/or cancel the output torque of said hydraulic motor (31).
2774750 | Press for machining components, in particular metal components | Claim 2 | Press (1; 101; 201; 301; 401; 501; 601) according to claim 1, characterized in that said electronically controlled power supply systems (72) comprises a driver.
2774750 | Press for machining components, in particular metal components | Claim 3 | Press (1; 101; 201; 301; 401; 501; 601) according to claim 2, characterized in that said driver comprises an inverter.
2774750 | Press for machining components, in particular metal components | Claim 4 | Press (1; 101; 201; 301; 401; 501; 601) according to any of the previous claims, characterized in that said hydraulic fluid supply means (32; 232; 432) comprise a hydraulic pump (32; 233).
2774750 | Press for machining components, in particular metal components | Claim 5 | Press (1; 101; 201; 301; 401; 501; 601) according to claim 4,characterized in that said hydraulic pump (32; 233) is a variable delivery pump.
2774750 | Press for machining components, in particular metal components | Claim 6 | Press (201; 301; 401) according to claim 1, characterized in that said supply means (32; 232; 432) comprise a hydraulic pump (232; 432) and a proportional valve that controls flow direction and flow rate (234).
2774750 | Press for machining components, in particular metal components | Claim 7 | Press (1; 101; 201; 301; 501; 601) according to any of the preceding claims, characterized in that said energy accumulation system (25) is of the mechanical type.
2774750 | Press for machining components, in particular metal components | Claim 8 | Press (1; 101; 201; 301; 501; 601) according to claim 7, characterized in that said energy accumulation system (25) of the mechanical type comprises a flywheel (26).
2774750 | Press for machining components, in particular metal components | Claim 9 | Press (401) according to any of the preceding claims, characterized in that said energy accumulation system (425) is of the hydraulic type and is arranged in said hydraulic circuit (430).
2774750 | Press for machining components, in particular metal components | Claim 10 | Press (401) according to claim 9, characterized in that said energy accumulation system (425) of the hydraulic type comprises one or more accumulators (427) of said hydraulic fluid.
2774750 | Press for machining components, in particular metal components | Claim 11 | Press (1; 101; 501; 601) according to any of the preceding claims, characterized in that said hydraulic circuit (30) is a hydraulic circuit (30) in the closed circuit configuration.
2774750 | Press for machining components, in particular metal components | Claim 12 | Press (201; 301; 401) according to any of the claims from 1 to 10, characterized in that said hydraulic circuit (230; 430) is a hydraulic circuit (230; 430) in the open circuit configuration.
2774750 | Press for machining components, in particular metal components | Claim 13 | Press (101; 301; 401; 501; 601) according to any of the preceding claims, characterized in that it comprises an auxiliary moving system (70; 530; 630) for said ram (2) that is associated with said kinematic mechanism (5).
2774750 | Press for machining components, in particular metal components | Claim 14 | Press (1; 101; 201; 301; 501; 601) according to any of the preceding claims, characterized in that it comprises a counteracting movable table (3) for said ram (2) and in that it comprises an energy recovery system suited to recover energy during the displacement of said counteracting table (3) caused by the movement of said ram (2).
2776710 | FLUID POWERED TURBINE | Abstract
2776710 | FLUID POWERED TURBINE | Claim 1 | A fluid powered turbine comprising: an elongate, hollow pipe (12),
2776710 | FLUID POWERED TURBINE | Claim 2 | A fluid powered turbine structure as claimed in Claim 1, wherein the hollow pipe (12) is in the form of an upstanding hollow column (12) and the rotatable turbine (20) is housed within the column towards its base.
2776710 | FLUID POWERED TURBINE | Claim 3 | A fluid powered turbine structure as claimed in Claim 2, wherein the rotatable turbine (20) is a vertical axis turbine with generally horizontally extending blades and is housed within the hollow column (12).
2776710 | FLUID POWERED TURBINE | Claim 4 | A fluid powered turbine structure as claimed in any preceding claim, wherein the rotatable turbine (20) incorporates a generator for generating electricity.
2776710 | FLUID POWERED TURBINE | Claim 5 | A fluid powered turbine as claimed in any preceding claim, wherein said means to direct fluid at each inlet opening (26) of the fluid directing structure comprise a plurality of funnels (36) spaced around the fluid directing structure and each having a mouth forming a respective inlet opening, wherein a respective outlet pipe (42) is attached to each funnel, the outlet of each outlet pipe communicating with said fluid flow conduit, and wherein said fluid flow conduit is an inner, hollow pipe extending within the elongate hollow pipe (12) generally coaxially therewith.
2776710 | FLUID POWERED TURBINE | Claim 6 | A fluid powered turbine as claimed in any preceding claim, wherein the fluid directing structure (14) comprises a housing having a plurality of individual inlet openings (26) spaced around its periphery, and a plurality of inlet structures each extending between a respective inlet opening and a fluid outlet (40), wherein each inlet structure is constricted in cross sectional area as it extends away from the inlet opening.
2776710 | FLUID POWERED TURBINE | Claim 7 | A fluid powered turbine as claimed in Claim 6, wherein each inlet structure is a funnel (36) with its mouth forming the inlet opening (26), and wherein a respective outlet pipe is attached to the outlet (40) of each funnel.
2776710 | FLUID POWERED TURBINE | Claim 8 | A fluid powered turbine as claimed in Claim 7, wherein all of the outlet pipes (40) of all of the funnels (36) are adjacent and substantially parallel.
2776710 | FLUID POWERED TURBINE | Claim 9 | A fluid powered turbine as claimed in Claim 8, wherein a movable flap (52) is attached to each funnel (36) at or near its outlet (40).
2776710 | FLUID POWERED TURBINE | Claim 10 | A fluid powered turbine as claimed in Claim 9, wherein the arrangement is such that each movable flap (52) generally closes the respective outlet under the force of gravity.
2776710 | FLUID POWERED TURBINE | Claim 11 | A fluid powered turbine as claimed in any of Claims 6 to 10, wherein the housing comprises a frame formed to define the inlet openings (26), the frame (22) having a roof (50) carried thereby, the roof being shaped to direct airflow.
2776710 | FLUID POWERED TURBINE | Claim 12 | A fluid powered turbine as claimed in Claim 11, wherein solar panels are carried by said roof (50).
2776710 | FLUID POWERED TURBINE | Claim 13 | A fluid powered turbine as claimed in Claim 11 or 12, wherein the frame (22) comprises a top and a bottom joined by upstanding struts (24), wherein pairs of adjacent struts (24) define an inlet opening (26) therebetween.
2776710 | FLUID POWERED TURBINE | Claim 14 | A fluid powered turbine as claimed in any preceding claim, wherein air flowing through the structure (14), in use, causes drag within the structure to induce air flow.
2777120 | METHOD FOR PROVIDING CONTROL POWER USING ENERGY STORES | Abstract
2777120 | METHOD FOR PROVIDING CONTROL POWER USING ENERGY STORES | Claim 1 | Method for delivering control power to stabilize an AC electricity network, the AC electricity network operating at a set frequency, comprising an energy store that can take up and deliver electrical energy, characterized in that the energy store is connected to at least one unit for charging and/or discharging the energy store, the unit for charging and/or discharging the energy store drawing energy from the energy store or supplying energy to the energy store with a power of at most less than or equal to 20% of the contracted maximum power, that is to say the rated power of the energy store made available as a maximum to the operator of the AC electricity network, and the at least one unit being an energy generator and/or an energy consuming entity, which can supply energy to the energy store or remove energy from the energy store without itself being an energy store.
2777120 | METHOD FOR PROVIDING CONTROL POWER USING ENERGY STORES | Claim 2 | Method according to Claim 1, characterized in that the unit for charging and/or discharging the energy store draws energy from the energy store or supplies energy to the energy store with a power of at most less than or equal to 10% of the contracted maximum power of the energy store.
2777120 | METHOD FOR PROVIDING CONTROL POWER USING ENERGY STORES | Claim 3 | Method according to Claim 1 or 2, characterized in that the supplying of energy into the energy store or removal of energy from the energy store is performed by a delivery of control power that is adapted to the state of charge of the energy store.
2777120 | METHOD FOR PROVIDING CONTROL POWER USING ENERGY STORES | Claim 4 | Method according to at least one of the preceding claims, characterized in that the unit for charging and/or discharging the energy store is an energy generator.
2777120 | METHOD FOR PROVIDING CONTROL POWER USING ENERGY STORES | Claim 5 | Method according to at least one of the preceding claims, characterized in that the unit for charging and/or discharging the energy store is an energy consuming entity, the power of which is reduced in order to provide energy to the energy store.
2777120 | METHOD FOR PROVIDING CONTROL POWER USING ENERGY STORES | Claim 6 | Method according to at least one of the preceding claims, characterized in that the energy store is a rechargeable battery.
2777120 | METHOD FOR PROVIDING CONTROL POWER USING ENERGY STORES | Claim 7 | Method according to Claim 6, characterized in that the rechargeable battery is a lithium-ion battery.
2777120 | METHOD FOR PROVIDING CONTROL POWER USING ENERGY STORES | Claim 8 | Method according to at least one of the preceding claims, characterized in that the power of the unit for charging and/or discharging the energy store is controlled by way of the charging state of the energy store.
2777120 | METHOD FOR PROVIDING CONTROL POWER USING ENERGY STORES | Claim 9 | Method according to at least one of the preceding claims, characterized in that , within the provisions for delivering control power, on average more energy is taken up from the network than is fed in.
2777120 | METHOD FOR PROVIDING CONTROL POWER USING ENERGY STORES | Claim 10 | Device for carrying out a method according to Claims 1 to 9, the device (10) comprising a control system (11) and an energy store (12), the device being connected to an electricity network (13) and the control system (11) being connected to the energy store (12), the control system being connected to a unit for charging and/or discharging the energy store (14) and a unit for determining the energy that is to be supplied to or removed from the energy store (15), characterized in that the unit for charging and/or discharging the energy store is an energy consuming entity, the power take-up of which can be restricted.
2778447 | Energy storing flywheel and bearing assembly | Abstract | An energy-storing flywheel assembly (1) is provided with a flywheel (35) having a vertically-oriented axis of rotation, a shaft (20) connected to the flywheel, and a cageless ball thrust bearing (30) rotatably supporting a lower end (26) of the shaft. The flywheel may be formed from a stack of flywheel discs (37a, 37b, 37c) and is preferably relatively large-radiused and massive. The ball thrust bearing includes a stator (50) having a set of three free-floating bearing balls (58a, 58b, 58c) contained within a cylindrical stator recess (52); a rotor (60) rotatably mounted over the stator which likewise contains a set of three free-floating bearing balls (64a, 64b, 64c) within a cylindrical stator recess (62), and a single, middle bearing ball (70) centrally disposed between and in mutual engagement with the three bearing balls of the stator and the three bearing balls of the rotor. In operation, the relatively massive flywheel (35) is rotated at a peripheral speed that approaches but does not exceed the speed of sound to avoid fluid drag and the danger of explosive shattering.
2778447 | Energy storing flywheel and bearing assembly | Claim 1 | An energy-storing flywheel assembly (1), comprising: a flywheel (35) having a vertically-oriented axis of rotation, the flywheel being continuously solid at every point along its radius;
2778447 | Energy storing flywheel and bearing assembly | Claim 2 | The energy-storing flywheel assembly (1) defined in claim 1, wherein the three bearing balls (58a, 58b, 58c) contained in the stator (50) and the three bearing balls contained (64a, 64b, 64c) in the rotor (60) have a same diameter.
2778447 | Energy storing flywheel and bearing assembly | Claim 3 | The energy-storing flywheel assembly (1) defined in claim 2, wherein the diameter of the middle bearing ball (70) is no less than the two thirds the diameter and no greater than twice the diameter as that of the three bearing balls (58a, 58b, 58c) contained in the stator (50) and the three bearing balls (64a, 64b, 64c) contained in the rotor (60).
2778447 | Energy storing flywheel and bearing assembly | Claim 4 | The energy-storing flywheel assembly (1) defined in any preceding claim, wherein the single, middle bearing ball (70) contacts the three bearing balls (58a, 58b, 58c) of the stator (50) and the three bearing balls (64a, 64b, 64c) of the rotor (60) at about a 45° angle from a plane that intersects a center of the middle bearing ball (70).
2778447 | Energy storing flywheel and bearing assembly | Claim 5 | The energy-storing flywheel assembly (1) defined in claim 2, wherein the radius of the stator and rotor recesses (52, 62) is at least 108% of the diameter of the bearing balls contained in each.
2778447 | Energy storing flywheel and bearing assembly | Claim 6 | The energy-storing flywheel assembly (1) defined in any of claims 1 to 3, wherein the single, middle bearing ball (70) contacts the three bearing balls (58a, 58b, 58c) of the stator (50) and the three bearing balls (64a, 64b, 64c) of the rotor (60) at between about a 45° and 60° angle from a plane that intersects a center of the middle bearing ball (70).
2778447 | Energy storing flywheel and bearing assembly | Claim 7 | The energy-storing flywheel assembly (1) defined in any preceding claim, wherein the diameter of the bearing balls is sufficiently smaller than the diameter of the cylindrical stator and rotor recesses (52, 62) that contain them such that each ball bearing contacts both a cylindrical side wall and a flat, circular wall of the recess that contains it.
2778447 | Energy storing flywheel and bearing assembly | Claim 8 | The energy-storing flywheel assembly (1) defined in any preceding claim, wherein the amount of mass per unit of circumferential length remains constant or increases in a radially outward direction.
2778447 | Energy storing flywheel and bearing assembly | Claim 9 | The energy-storing flywheel assembly (1) defined in any preceding claim, wherein the flywheel (35) is formed from a plurality of stacked flywheel sections (37a, 37b, 37c).
2778447 | Energy storing flywheel and bearing assembly | Claim 10 | The energy-storing flywheel assembly (1) defined in claim 9, further comprising washers (47) disposed between adjacent stacked flywheel sections (37a, 37b, 37c).
2778447 | Energy storing flywheel and bearing assembly | Claim 11 | The energy-storing flywheel assembly (1) defined in claim 9 or 10, wherein each flywheel section (37a, 37b, 37c) is substantially disc-shaped and includes a continuous metal rim (39) that circumscribes its outer periphery.
2778447 | Energy storing flywheel and bearing assembly | Claim 12 | The energy-storing flywheel assembly defined in any of claims 9 to 11, wherein each flywheel section (37a, 37b, 37c) is substantially formed from pelletized metal (43) imbedded in a matrix of plastic material (45).
2778447 | Energy storing flywheel and bearing assembly | Claim 13 | A method of operating an energy-storing flywheel assembly (1) that comprises a flywheel (35) having a vertically-oriented axis of rotation, the flywheel being continuously solid at every point along its radius; a shaft assembly (20) connected to the flywheel (35) and having an axis of rotation that is collinear with the axis of rotation of the flywheel, and a cageless ball thrust bearing (30) that bears the entire weight of the flywheel and shaft assembly and rotatably supports a lower end (26) of the shaft, the bearing including a stator (50) having a cylindrical recess (52), and a set of three free-floating bearing balls (58a, 58b, 58c) contained within the stator recess; a rotor (60) rotatably mounted over the stator, the rotor having a cylindrical recess (62) that is coaxial with the stator cylindrical recess and which likewise contains a set of three free-floating bearing balls (64a, 64b, 64c), and a single, middle bearing ball (70) centrally disposed between and in mutual engagement with the three bearing balls of the stator and the three bearing balls of the rotor, wherein the diameter of the bearing balls is sufficiently smaller than the diameter of the cylindrical stator and rotor recesses (52, 62) that contain them such that the three bearing balls contained in both the stator and rotor cylindrical recesses do not contact one another when uniformly spaced 120° around their respective recesses, and a supply of lubricant in communication with the stator (50); the method comprising rotating the flywheel (35) at a speed such that an outer periphery of the flywheel approaches but does not exceed the speed of sound.
2783102 | TURBINE BLADE | Abstract
2783102 | TURBINE BLADE | Claim 1 | A blade arrangement for a turbine comprising a plurality of blades (80) arranged to rotate around an axis; the blades comprising body portions (82) having respective tips (84), wherein the tips are hinged (90) to the body portions and can rotate around the hinge axis between a first position and a second position to vary the aerodynamic properties of the blades, wherein said hinge axis is in the plane of the blade and inclined with respect to the blades longitudinal axis; the blade arrangement further comprising: a sensor for determining a rotational position of a selected one or more of said blades relative to the axis, and,
2783102 | TURBINE BLADE | Claim 2 | The blade arrangement according to the preceding claim wherein the actuator comprises a motor and pulley system (96).
2783102 | TURBINE BLADE | Claim 3 | The blade arrangement according to any preceding claim wherein the actuator moves the tip to the first position while the blade undergoes a downward motion and moves the tip to the second position while the blade undergoes an upward motion.
2783102 | TURBINE BLADE | Claim 4 | The blade arrangement according to any preceding claim wherein the aerodynamic profile of the blade with the tip in the first position assists downward rotation of the blade about the axis, and the aerodynamic profile of the blade with the tip in the second position assists upward movement of the blade about the axis.
2783102 | TURBINE BLADE | Claim 5 | A method of operating a blade arrangement for a turbine comprising a plurality of blades (80) arranged to rotate about an axis, and the blades having a body portion (82) and a tip (84) hinge to the body portion; the method comprising providing a sensor for determining a rotational position of a selected one of said blades relative to the axis, and providing an actuator connected to the sensor, the method further comprising using the actuator for rotating the tip around its hinge axis between a first position and a second position in dependence on the rotational position of the blade about the axis, in order to alter the aerodynamic profile of the blade, and thereby to assist the rotational motion of the blade, said hinge axis being in the plane of the blade and inclined with respect to the blades longitudinal axis.
2783102 | TURBINE BLADE | Claim 6 | The method according to claim 5 further comprising using the actuator to move the tip to a first position while the blade undergoes a downward motion and move the tip to a second position while the blade undergoes an upward motion.
2783102 | TURBINE BLADE | Claim 7 | The method according to claim 6 wherein the aerodynamic profile of the blade with the tip in the first position assists downward rotation of the blade about the axis, and the aerodynamic profile of the blade with the tip in the second position assists upward movement of the blade about the axis.
2783111 | DEVICE AND METHOD FOR ANCHORING A WIND TURBINE | Abstract
2783111 | DEVICE AND METHOD FOR ANCHORING A WIND TURBINE | Claim 1 | An anchoring section for anchoring a pylon of a wind power installation in a foundation including - a carrier portion for fixing a pylon segment above the foundation and for carrying the pylon, and
2783111 | DEVICE AND METHOD FOR ANCHORING A WIND TURBINE | Claim 2 | An anchoring section according to claim 1 characterised in that the through openings are arranged in rows in the form of rows of openings and there are provided at least two rows of openings.
2783111 | DEVICE AND METHOD FOR ANCHORING A WIND TURBINE | Claim 3 | An anchoring section according to one of the preceding claims characterised in that the carrier portion is in the form of a flange.
2783111 | DEVICE AND METHOD FOR ANCHORING A WIND TURBINE | Claim 4 | An anchoring section according to one of the preceding claims characterised in that the anchoring section is in the form of a steel section.
2783111 | DEVICE AND METHOD FOR ANCHORING A WIND TURBINE | Claim 5 | An anchoring section according to one of the preceding claims characterised in that the through openings are each substantially oval and/or elliptical in an appropriately vertical orientation and/or are of a mean diameter of more than 80 mm, preferably more than 100 mm and in particular more than 110 mm.
2783111 | DEVICE AND METHOD FOR ANCHORING A WIND TURBINE | Claim 6 | A substructure of a wind power installation for anchoring a pylon of the wind power installation including a concrete foundation with an anchoring section according to one of the preceding claims.
2783111 | DEVICE AND METHOD FOR ANCHORING A WIND TURBINE | Claim 7 | A substructure according to claim 6 characterised in that portions of a reinforcement let into the concrete foundation, in particular reinforcing bars, extend through the through openings in the anchoring section to provide for a transmission of load from the anchoring section into the concrete foundation by way of the reinforcing bars.
2783111 | DEVICE AND METHOD FOR ANCHORING A WIND TURBINE | Claim 8 | A substructure according to claim 6 or claim 7 characterised in that the carrier portion of the anchoring section is spaced relative to the concrete foundation.
2783111 | DEVICE AND METHOD FOR ANCHORING A WIND TURBINE | Claim 9 | A substructure according to one of claims 6 to 8 characterised in that portions, that pass through the through openings, of the reinforcement, in particular reinforcing bars, are surrounded in the through opening by a filling material, in particular concrete.
2783111 | DEVICE AND METHOD FOR ANCHORING A WIND TURBINE | Claim 10 | A wind power installation comprising a pylon characterised in that the pylon is anchored by means of an anchoring section according to one of claims 1 to 5 on a substructure according to one of claims 6 to 9.
2783111 | DEVICE AND METHOD FOR ANCHORING A WIND TURBINE | Claim 11 | A method of anchoring a pylon of a wind power installation, including the steps: - preparing a reinforcement of a concrete foundation of a wind power installation together with an anchoring section for anchoring the pylon in the concrete foundation, wherein portions of the reinforcement, in particular reinforcing bars, are passed through through openings in a web portion of the anchoring section at different heights, wherein the web portion is in the form of a cylindrical casing or in the form of a frustoconical casing having a side remote from the carrier portion without a flange,
2783111 | DEVICE AND METHOD FOR ANCHORING A WIND TURBINE | Claim 12 | A method according to claim 11 characterised in that the portions of the reinforcement are so passed through the through openings that they are surrounded by a material so that they do not touch the through openings.
2788174 | WHEEL COMPRISING A WHEEL SPIDER, AND SUITABLE PRODUCTION METHOD | Abstract
2788174 | WHEEL COMPRISING A WHEEL SPIDER, AND SUITABLE PRODUCTION METHOD | Claim 1 | A wheel, comprising a rim, as well as a wheel spider having a hub and spokes (2), said spokes (2) comprising one or more linearly stretched textile strands, having at least two ends that are not connected to each other, as reinforcement material of a fiber composite and each linearly stretched textile strand extending at least once from the rim (1) to the hub and back without interruption to form at least one spoke (2), and - the linearly stretched textile strands have ends (2a,2b), which are divided in a plane parallel to an axis of the wheel, spread apart and fastened in a positive-locking manner in two directions of rotation of the wheel in a well, or
2788174 | WHEEL COMPRISING A WHEEL SPIDER, AND SUITABLE PRODUCTION METHOD | Claim 2 | A wheel in accordance with claim 1, characterized in that the spokes (2) and the rim and/or the spokes (2) and the hub are connected in a positive-locking manner and/or in substance.
2788174 | WHEEL COMPRISING A WHEEL SPIDER, AND SUITABLE PRODUCTION METHOD | Claim 3 | Wheel in accordance with claim 1 or 2, characterized in that each linearly stretched textile strand runs around pin-like elevations in the hub.
2788174 | WHEEL COMPRISING A WHEEL SPIDER, AND SUITABLE PRODUCTION METHOD | Claim 4 | Wheel in accordance with claim 1 or 2, characterized in that the linearly stretched textile strand runs through recesses in the hub.
2788174 | WHEEL COMPRISING A WHEEL SPIDER, AND SUITABLE PRODUCTION METHOD | Claim 5 | Wheel in accordance with one of the above claims, characterized in that at least one of the linearly stretched textile strands forms more than two spokes (2) and, for this, one section of this linearly stretched textile strand, which is not identical with the ends, runs in the inner surface of the well and ends with this well.
2788174 | WHEEL COMPRISING A WHEEL SPIDER, AND SUITABLE PRODUCTION METHOD | Claim 6 | Wheel in accordance with one of the above claims, characterized in that at the site, at which one end of each linearly stretched textile strand is spread apart, a free space having a triangular cross section is formed, into which an ideally shaped molding (13) is inserted.
2788174 | WHEEL COMPRISING A WHEEL SPIDER, AND SUITABLE PRODUCTION METHOD | Claim 7 | Process for the manufacture of a wheel with a wheel spider, whose spokes consist of one or more linearly stretched textile strands as reinforcement material of a fiber composite, characterized in that the following steps are carried out: a. Providing a mold corresponding to the rim contour having a first and a second mold part (5,8), which has recesses for forming the wheel spider,
2788174 | WHEEL COMPRISING A WHEEL SPIDER, AND SUITABLE PRODUCTION METHOD | Claim 8 | Process for the manufacture of a wheel with a wheel spider, whose spokes (2) consist of one or more linearly stretched textile strands as reinforcement material of a fiber composite, characterized in that the following steps are carried out: a. Providing a mold corresponding to the rim contour having a first and a second mold part (5,8), which has recesses for forming the wheel spider,
2798205 | TURBOMACHINE | Abstract
2798205 | TURBOMACHINE | Claim 1 | A turbomachine, comprising a substantially cylindrical rotor (13 ', 13") with a rotor body (2 ', 3) and a rotational axis (2), wherein the rotor is designed to be permeated in a direction perpendicularly to the rotational axis (2), and also comprising several rotor blades (1) which are arranged in the rotor body (2 ', 3) parallel to the rotational axis (2) and an adjusting device for cyclically adjusting the rotor blades (1), which consist of two sections (1 ', 1") which can be pivoted about a pivot axis (1a, 1b) which is parallel to the rotational axis (2), characterised in that the adjusting device has a first operating mode in which the rotor blades (1) are cyclically pivoted in their entirety, and a second operating mode in which the respective sections (1 ', 1") of the individual rotor blades (1) are pivoted cyclically against each other.
2798205 | TURBOMACHINE | Claim 2 | A turbomachine according to claim 1, characterised in that the rotor blades (1) are arranged as wing profiles which are divided in the longitudinal direction in order to form the pivotable sections (1 ', 1").
2798205 | TURBOMACHINE | Claim 3 | A turbomachine according to claim 2, characterised in that the rotor blades comprise a profile nose and the further pivot axis (1b) of the pivotable sections (1 ', 1") are arranged in the profile nose.
2798205 | TURBOMACHINE | Claim 4 | A turbomachine according to claim 2 or 3, characterised in that the wing profiles of the rotor blades (1) are arranged symmetrically and the division of the rotor blades (1) is provided in the axis of symmetry, so that the pivotable sections (1 ', 1") are symmetric with respect to each other.
2798205 | TURBOMACHINE | Claim 5 | A turbomachine according to one of the claims 1 to 4, characterised in that the pivotable sections (1 ', 1") can be brought from a first position in which they rest in a compact fashion on each other to a second position in which they form a blade.
2798205 | TURBOMACHINE | Claim 6 | A turbomachine according to one of the claims 1 to 5, characterised in that the pivot angle of the sections (1 ', 1") is at least 90° with respect to each other, preferably between 135° and 180°.
2798205 | TURBOMACHINE | Claim 7 | A turbomachine according to one of the claims 1 to 6, characterised in that a flow guide housing is provided which comprises an inflow funnel upstream of the rotor (13 ', 13") and a diffuser downstream of the rotor (13 ', 13").
2798205 | TURBOMACHINE | Claim 8 | A turbomachine according to one of the claims 1 to 7, characterised in that a centrifugal-force adjusting apparatus is provided, which switches to the first operating mode above a predetermined speed of the rotor (13 ', 13") and switches to the second operating mode beneath the predetermined speed of the rotor (13 ', 13").
2798205 | TURBOMACHINE | Claim 9 | A turbomachine according to one of the claims 1 to 8, characterised in that the adjusting device is arranged to cyclically pivot the rotor blades (1) in their entirety on the one hand and to simultaneously cyclically pivot the sections (1 ', 1") of the rotor blades (1) on the other hand.
2798205 | TURBOMACHINE | Claim 10 | A wind power plant with at least one turbomachine according to one of the claims 1 to 9, which is arranged on the roof of a building, characterised in that at least one rotor (13 ', 13") is provided, which is preferably arranged in the region of the ridge (11a) on the roof of the building and has an axis which is parallel to the ridge (11a) of the roof.
2798205 | TURBOMACHINE | Claim 11 | A wind power plant according to claim 10, characterised in that the rotor (13 ', 13") is arranged directly above a solar power plant.
2798205 | TURBOMACHINE | Claim 12 | A wind power plant with at least one turbomachine according to one of the claims 1 to 9, characterised in that at least one rotor (13") with a vertical axis is provided.
2798205 | TURBOMACHINE | Claim 13 | A method for operating a turbomachine, wherein a flow flows towards and permeates a substantially cylindrical rotor (13 ', 13") with a rotor body (2 ', 3) and a rotational axis (2) transversely to the rotational axis (2), wherein several rotor blades (1) arranged parallel to the rotational axis (2) in the rotor body are cyclically adjusted by an adjusting device, wherein the adjustment occurs at least partly by cyclic folding up and folding down of two sections (1 ', 1") which form the rotor blades (1), characterised in that the rotor blades (1) are pivoted cyclically in their entirety in a first operating mode and the respective sections (1 ', 1") of the individual rotor blades (1) are pivoted cyclically against each other in a second operating mode, and preferably the first operating mode is chosen at inflow velocities above a predetermined threshold value and the second operating mode at inflow velocities beneath a predetermined threshold value.
2798205 | TURBOMACHINE | Claim 14 | A method according to claim 13, characterised in that the changeover between the first operating mode and the second operating mode occurs as a function of the rotor speed, wherein preferably the first operating mode is chosen at rotational speeds above a predetermined threshold value and the second operating mode at rotational speeds beneath a predetermined threshold value.
2798205 | TURBOMACHINE | Claim 15 | A method according to claim 13, characterised in that the rotor blades (1) are both cyclically adjusted in their inclination and also folded up and down according to a characteristic map.
2798205 | TURBOMACHINE | Claim 16 | A method according to one of the claims 13 to 15, characterised in that the rotor blades (1) are folded up over an angle at circumference which is between 90° and 170°, preferably between 110° and 150°.
2798205 | TURBOMACHINE | Claim 17 | A method according to one of the claims 13 to 16, characterised in that the energy yield is increased by heating the flow medium, and the heating preferably occurs in such a way that the incoming air is guided over a solar power plant (13).
2803876 | Rotation transmitter | Abstract | A rotation transmitter includes: a first member (10), an intermediate member (30) and a second member (20) that are arranged coaxially with a rotation axis (A). The first member (10) is formed with a first bearing surface (13) along the rotation axis (A) and a first direction (D1). The second member (20) is formed with a second bearing surface (23) along the rotation axis (A) and a second direction (D2). The intermediate member (30) is formed with a first middle bearing surface (33) facing the first bearing surface (13) and formed with a second middle bearing surface (34) facing the second bearing surface (23). A static-pressure air bearing (41,42) is formed between the bearing surface (13,23) and the middle bearing surface (33,34). The rotation transmitter further includes: a preload device (51,52) that biases the bearing surface (13,23) and the middle bearing surface (33,34) in a direction approaching each other.
2803876 | Rotation transmitter | Claim 1 | A rotation transmitter (9,9A) interconnecting a pair of rotary members (1,2) that rotate around a common rotation axis (A), the rotation transmitter comprising: a first member (10), an intermediate member (30) and a second member (20) that are arranged coaxially with the rotation axis (A), wherein
2803876 | Rotation transmitter | Claim 2 | The rotation transmitter according to claim 1, wherein the first member (10) comprises: a first member body (11); and a first connection block (12) that is provided on the first member body (11) near the intermediate member (30) and has the first bearing surface (13) on a side surface of the first connection block (12), the second member (20) comprises: a second member body (21); and a second connection block (22) that is provided on the second member body (21) near the intermediate member (30) and has the second bearing surface (23) on a side surface of the second connection block (22), and the intermediate member (30) comprises: a first middle block (31) that has the first middle bearing surface (33) on a side surface of the first middle block; and a second middle block (32) that has the second middle bearing surface (34) on a side surface of the second middle block.
2803876 | Rotation transmitter | Claim 3 | The rotation transmitter according to claim 1 or 2, wherein the first preload device (51) is a first preload magnet (55) that is provided to the first member (10) or the intermediate member (30), and the second preload device (52) is a second preload magnet (55) that is provided to the second member (20) or the intermediate member (30).
2803876 | Rotation transmitter | Claim 4 | The rotation transmitter according to any one of claims 1 to 3, wherein the rotation axis (A) is vertically disposed, and floating magnets (53,54) repulsive to each other are respectively provided on a surface of the intermediate member (30) and a surface of a vertically lower one of the first member (10) and the second member (20) opposing the surface of the intermediate member (30).
2803876 | Rotation transmitter | Claim 5 | The rotation transmitter according to any one of claims 1 to 4, wherein the first member (10) is formed with an axial air supply path (73) that extends along the rotation axis (A) from an end opposite to the intermediate member (30) toward the intermediate member (30), and the axial air supply path (73) is provided with a coupler (72,74,76,78) at an end opposite to the intermediate member (30), the coupler being rotatable around the rotation axis (A) and being externally supplied with pressurized air.
2803876 | Rotation transmitter | Claim 6 | The rotation transmitter according to claim 5, wherein the intermediate member (30) comprises thereinside: a first air supply path (44) that is interconnected to the axial air supply path (73) and supplies the pressurized air to the first static-pressure air bearing (41,41A); and a second air supply path (44) that is interconnected to the axial air supply path (73) and supplies the pressurized air to the second static-pressure air bearing (42,42A).
2803876 | Rotation transmitter | Claim 7 | The rotation transmitter according to claim 5, wherein the intermediate member (30) comprises thereinside: a first air supply path (44) that is interconnected to the axial air supply path (73) and supplies the pressurized air to the first static-pressure air bearing (41,41A); and a second air supply path (44) that is interconnected to the first static-pressure air bearing (41,41A) and supplies the pressurized air to the second static-pressure air bearing (42,42A).
2806160 | Wind turbine rotor blade with an electric heating device and multiple lightning conductors | Abstract
2806160 | Wind turbine rotor blade with an electric heating device and multiple lightning conductors | Claim 1 | A wind turbine rotor blade (10) having a rotor blade root (14), a rotor blade tip (12), an electrical heating device (18), a lightning receptor (16) in the region of the rotor blade tip (12) and a plurality of lightning conductors (24, 30) leading from the lightning receptor (16) to the rotor blade root (14), characterized in that • at least but not more than two of the lightning conductors (24, 30) are provided,
2806160 | Wind turbine rotor blade with an electric heating device and multiple lightning conductors | Claim 2 | The wind turbine rotor blade (10) according to claim 1, characterized in that each of the lightning conductors (24, 30) is in electrical contact with the electrical heating device (18) along the entire length of the electrical heating device (18).
2806160 | Wind turbine rotor blade with an electric heating device and multiple lightning conductors | Claim 3 | The wind turbine rotor blade (10) according to claim 1 or 2, characterized in that the electrical heating device (18) can be supplied with a heating current via the two lightning conductors (24, 30).
2806160 | Wind turbine rotor blade with an electric heating device and multiple lightning conductors | Claim 4 | The wind turbine rotor blade (10) according to one of the claims 1 to 3, characterized in that the electrical heating device (18) is configured in such a manner that a heating current supplied to it via the two lightning conductors (24, 30) flows transversely to a longitudinal direction of the rotor blade through the electrical heating device (18).
2806160 | Wind turbine rotor blade with an electric heating device and multiple lightning conductors | Claim 5 | The wind turbine rotor blade (10) according to one of the claims 1 to 4, characterized in that one of the lightning conductors (24, 30) has a metallic conductor (44, 46) which runs over the entire length of the electrical heating device (18).
2806160 | Wind turbine rotor blade with an electric heating device and multiple lightning conductors | Claim 6 | The wind turbine rotor blade (10) according to one of the claims 1 to 4, characterized in that the rotor blade has an electrically conductive main spar cap (36, 38), which extends over the entire length of the electrical heating device (18), and that the lightning conductor (24, 30) or part thereof is formed by the electrically conductive main spar cap.
2806160 | Wind turbine rotor blade with an electric heating device and multiple lightning conductors | Claim 7 | The wind turbine rotor blade (10) according to claim 6, characterized in that the main spar cap (36, 38) has an outer side which faces an aerodynamic surface of the wind turbine rotor blade (10), wherein a first section (40) of the outer side, which extends in the form of a strip in a longitudinal direction of the rotor blade, is in electrical contact with the electrical heating device (18), and a second section of the outer side (42) is separated from the electrical heating device (18) by an electrically insulating material layer.
2806160 | Wind turbine rotor blade with an electric heating device and multiple lightning conductors | Claim 8 | The wind turbine rotor blade (10) according to claim 6 or 7, characterized in that the lightning conductor (24, 30) is formed in the region of the electrical heating device (18) by the main spar cap (36, 38) and an adjacently arranged metallic conductor (44, 46).
2806160 | Wind turbine rotor blade with an electric heating device and multiple lightning conductors | Claim 9 | The wind turbine rotor blade (10) according to claim 8, characterized in that a metallic grid (48, 50) is arranged between the main spar cap (36, 38) and the adjacently arranged metallic conductor (44, 46).
2806160 | Wind turbine rotor blade with an electric heating device and multiple lightning conductors | Claim 10 | The wind turbine rotor blade (10) according to one of the claims 1 to 9, characterized in that the electrical heating device (18) includes a carbon fiber material.
2806160 | Wind turbine rotor blade with an electric heating device and multiple lightning conductors | Claim 11 | The wind turbine rotor blade (10) according to one of the claims 1 to 10, characterized in that a connection between one of the lightning conductors (24, 30) and the lightning receptor (16) in the region of the rotor blade tip (12) and/or the at least one further lightning receptor (52) and/or a grounding connection in the region of the rotor blade root (14) has a spark gap and/or a vacuum interrupter.
2806160 | Wind turbine rotor blade with an electric heating device and multiple lightning conductors | Claim 12 | The wind turbine rotor blade (10) according to one of the claims 1 to 11, characterized in that one of the two lightning conductors (24, 30) is arranged on a pressure side (26) and the other of the two lightning conductors (24, 30) is arranged on a suction side (28) of the rotor blade.
2806160 | Wind turbine rotor blade with an electric heating device and multiple lightning conductors | Claim 13 | The wind turbine rotor blade (10) according to one of the claims 1 to 12, characterized in that at least two further lightning receptors (52) are provided, of which one is arranged on a pressure side (26) and the other is arranged on a suction side (28) of the rotor blade.
2806160 | Wind turbine rotor blade with an electric heating device and multiple lightning conductors | Claim 14 | The wind turbine rotor blade (10) according to one of the claims 1 to 13, characterized in that all of the lightning receptors (16, 52) provided are arranged at a distance of 20% or less of the length of the rotor blade away from the rotor blade tip (12).
2812570 | METHOD AND APPARATUS FOR STORING ENERGY | Abstract
2812570 | METHOD AND APPARATUS FOR STORING ENERGY | Claim 1 | An energy storage apparatus (600) for storing energy transmitted by a power transmission line of a power grid (110), the energy storage apparatus comprising: an elastically deformable component (603), wherein the elastically deformable component is a cable;
2812570 | METHOD AND APPARATUS FOR STORING ENERGY | Claim 2 | The energy storage apparatus of claim 1, further comprising a controller coupled to the actuator-generator (602), the controller configured to modulate electrical energy consumption and generation of the actuator-generator (602).
2812570 | METHOD AND APPARATUS FOR STORING ENERGY | Claim 3 | The energy storage apparatus (600) of claim 2 wherein the controller is configured to at least one of: modulate electrical energy consumption and generation at rates greater than or equal to 10 Hz;
2812570 | METHOD AND APPARATUS FOR STORING ENERGY | Claim 4 | The energy storage apparatus (600) of any one of the preceding claims, wherein the actuator-generator (602) includes at least one of an electro-hydraulic component, an electromechanical component, an electromagnetic component, an electro-fluidic component, a rotary motor, or a linear motor.
2812570 | METHOD AND APPARATUS FOR STORING ENERGY | Claim 5 | The energy storage apparatus (600) of claim 1, further comprising at least one of: an electrical power source coupled to the actuator-generator;
2812570 | METHOD AND APPARATUS FOR STORING ENERGY | Claim 6 | The energy storage apparatus (600) of any one of the preceding claims, wherein the cable is at least one of: having a resonance frequency corresponding to a harmonic of the primary frequency;
2812570 | METHOD AND APPARATUS FOR STORING ENERGY | Claim 7 | The energy storage apparatus (600) of any one of the preceding claims, wherein the actuator-generator is coupled to one of: at least one end of the cable;
2812570 | METHOD AND APPARATUS FOR STORING ENERGY | Claim 8 | The energy storage apparatus (600) of any one of the preceding claims, wherein the cable is configured in one of: a linear orientation;
2812570 | METHOD AND APPARATUS FOR STORING ENERGY | Claim 9 | The energy storage apparatus (600) of any one of the preceding claims, wherein the actuator-generator (602) is coupled to the elastically deformable component (603), such that electrical actuation of the actuator-generator generates at least one of: torsional tension in the elastically deformable component;
2812570 | METHOD AND APPARATUS FOR STORING ENERGY | Claim 10 | The energy storage apparatus (600) of any one of the preceding claims, wherein the actuator-generator (602) is further configured to maintain the tension in the elastically deformable component (603).
2812570 | METHOD AND APPARATUS FOR STORING ENERGY | Claim 11 | The energy storage apparatus (600) of any one of the preceding claims, wherein the actuator-generator (602) includes at least one of a brake, a releasable ratchet, or a movable pin actuatable to maintain the tension in the elastically deformable component (603).
2812570 | METHOD AND APPARATUS FOR STORING ENERGY | Claim 12 | The energy storage apparatus (600) of any one of the preceding claims, further comprising at least one sensor coupled to at least one of the elastically deformable component (603) or the actuator-generator, the at least one sensor configured to measure at least one of: a force applied by the actuator-generator (602) to generate the tension in the elastically deformable component;
2812570 | METHOD AND APPARATUS FOR STORING ENERGY | Claim 13 | The energy storage apparatus (600) of any one of the preceding claims, wherein the cable is one of: a non-rotating cable;
2812570 | METHOD AND APPARATUS FOR STORING ENERGY | Claim 14 | The energy storage apparatus (600) of any one of the preceding claims, wherein the cable has one of: a circular cross-section;
2812570 | METHOD AND APPARATUS FOR STORING ENERGY | Claim 15 | The energy storage apparatus (600) of any one of the preceding claims, wherein the cable is composed of at least one of: steel;
2814147 | Electrical machine with a plurality of air gaps and 3D magnetic flux | Abstract
2814147 | Electrical machine with a plurality of air gaps and 3D magnetic flux | Claim 1 | Electrical machine (1) with multiple air gaps and 3D magnetic flux comprising: - an axis of rotation (2),
2814147 | Electrical machine with a plurality of air gaps and 3D magnetic flux | Claim 2 | Electrical machine (1) with multiple air gaps and 3D magnetic flux according to claim 1, characterised in that said magnets (23) are permanent magnets.
2814147 | Electrical machine with a plurality of air gaps and 3D magnetic flux | Claim 3 | Electrical machine (1) with multiple air gaps and 3D magnetic flux according to claim 1, characterised in that said magnets (23) are non-permanent magnets.
2814147 | Electrical machine with a plurality of air gaps and 3D magnetic flux | Claim 4 | Electrical machine (1) with multiple air gaps and 3D magnetic flux according to any one of claims 1 to 3, characterised in that at least one extreme side (131,132) of at least two yokes (13) is positioned perpendicularly to said axis of rotation (2), so that said magnetic flux (F) circulates at least axially in said electrical machine (1).
2814147 | Electrical machine with a plurality of air gaps and 3D magnetic flux | Claim 5 | Electrical machine (1) with multiple air gaps and 3D magnetic flux according to any one of claims 1 to 4, characterised in that at least one extreme side (131,132) of at least two yokes (13) is positioned parallel to said axis of rotation (2), so that said magnetic flux (F) circulates at least radially in said electrical machine (1).
2814147 | Electrical machine with a plurality of air gaps and 3D magnetic flux | Claim 6 | Electrical machine (1) with multiple air gaps and 3D magnetic flux according to any one of claims 1 to 5, characterised in that each tooth (14) is in the shape of a "cat 's tongue".
2814147 | Electrical machine with a plurality of air gaps and 3D magnetic flux | Claim 7 | Electrical machine (1) with multiple air gaps and 3D magnetic flux according to any one of claims 1 to 5, characterised in that each tooth (14) is in the shape of a "stairway".
2814147 | Electrical machine with a plurality of air gaps and 3D magnetic flux | Claim 8 | Electrical machine (1) with multiple air gaps and 3D magnetic flux according to any one of claims 1 to 7, characterised in that each yoke (13) comprises a connection in the form of a chamfer at the base of each tooth (14).
2814147 | Electrical machine with a plurality of air gaps and 3D magnetic flux | Claim 9 | Electrical machine (1) with multiple air gaps and 3D magnetic flux according to any one of claims 1 to 8, characterised in that at least one exciter unit (11) comprises two yokes (13a,13b) and cooperates with a receiver unit (22) comprising two rows (24a,24b) of magnets (23), two air gaps (30a,30b) thus being formed between said exciter unit (11) and said receiver unit (22).
2814147 | Electrical machine with a plurality of air gaps and 3D magnetic flux | Claim 10 | Electrical machine (1) with multiple air gaps and 3D magnetic flux according to any one of claims 1 to 9, characterised in that at least one exciter unit (11) comprises three yokes (13a,13b,13c) and cooperates with a receiver unit (22) comprising three rows (24a,24b,24c) of magnets (23), three air gaps (30a,30b,30c) thus being formed between said exciter unit (11) and said receiver unit (22).
2814147 | Electrical machine with a plurality of air gaps and 3D magnetic flux | Claim 11 | Electrical machine (1) with multiple air gaps and 3D magnetic flux according to any one of claims 1 to 10, characterised in that at least one exciter unit (11) comprises four yokes (13a,13b,13c,13d) and cooperates with a receiver unit (22) comprising four rows (24a,24b,24c,24d) of magnets (23), four air gaps (30a,30b,30c,30d) thus being formed between said exciter unit (11) and said receiver unit (22).
2814147 | Electrical machine with a plurality of air gaps and 3D magnetic flux | Claim 12 | Electrical machine (1) with multiple air gaps and 3D magnetic flux according to any one of claims 1 to 11, characterised in that said stator (10) comprises at least two exciter units (11a, 11b) distributed axially with respect to said axis of rotation (2) and said rotor (20) comprises at least two receiver units (22a,22b) distributed axially with respect to said axis of rotation (2).
2814147 | Electrical machine with a plurality of air gaps and 3D magnetic flux | Claim 13 | Electrical machine (1) with multiple air gaps and 3D magnetic flux according to any one of claims 1 to 12, characterised in that said stator (10) comprises at least two exciter units (11) distributed radially with respect to said axis of rotation (2) and said rotor (20) comprises at least two receiver units (22a,22b) distributed radially with respect to said axis of rotation (2).
2814147 | Electrical machine with a plurality of air gaps and 3D magnetic flux | Claim 14 | Electrical machine (1) with multiple air gaps and 3D magnetic flux according to any one of claims 12 to 13, characterised in that one yoke (13) separates two adjacent exciter units (11,11 ') and is used jointly by said two adjacent exciter units (11,11 '), two magnetic fluxes (F) relating respectively to said two adjacent exciter units (11,11 ') circulating in said yoke (13).
2814147 | Electrical machine with a plurality of air gaps and 3D magnetic flux | Claim 15 | Electrical machine (1) with multiple air gaps and 3D magnetic flux according to any one of claims 12 to 14, characterised in that at least two exciter units (11a, 11b) are fed by two different phases of a balanced polyphase electric current.
2814147 | Electrical machine with a plurality of air gaps and 3D magnetic flux | Claim 16 | Electrical machine (1) with multiple air gaps and 3D magnetic flux according to any one of claims 1 to 14, characterised in that each exciter unit (11) is fed by a monophase electric current.
2814147 | Electrical machine with a plurality of air gaps and 3D magnetic flux | Claim 17 | Electrical machine (1) with multiple air gaps and 3D magnetic flux according to any one of claims 1 to 16, characterised in that said teeth (14) of said two extreme sides (131,132) of at least one yoke (13) are distributed angularly in a regular manner about said axis of rotation (2) and alternately on said two extreme sides (131,132).
2814147 | Electrical machine with a plurality of air gaps and 3D magnetic flux | Claim 18 | Electrical machine (1) with multiple air gaps and 3D magnetic flux according to any one of claims 1 to 17, characterised in that said teeth (14) of said two extreme sides (131,132) of at least one yoke (13) are face to face.
2814147 | Electrical machine with a plurality of air gaps and 3D magnetic flux | Claim 19 | Electrical machine (1) with multiple air gaps and 3D magnetic flux according to any one of claims 1 to 18, characterised in that the extremity of each tooth (14) of a yoke (13) does not extend beyond said face (121) of said coil (12).
2814147 | Electrical machine with a plurality of air gaps and 3D magnetic flux | Claim 20 | Electrical machine (1) with multiple air gaps and 3D magnetic flux according to any one of claims 1 to 19, characterised in that the extremity of each tooth (14) of a yoke (13) extends beyond said face (121) of said coil (12).
2814164 | A multiphase ac power converter and method for controlling a multiphase ac power converter | Abstract | A power converter comprises • a multiphase primary stage between a multiphase voltage source and a DC link; • an input filter for the primary stage; • a secondary stage between the DC link and a multiphase load, with an additional bridge leg for a neutral point of the load; • the input filter comprising an input filter star point connected to a midpoint of the DC link via a connection capacitance (C ); A method to control the converter comprises the steps for controlling a ground current ( i ) flowing into the power converter: • an outer controller for the ground current ( i ) by generating a reference value ( u ) for a voltage across the connection capacitance ( C ); • an inner controller for this voltage ( u ) generating a reference value ( i ) for a zero sequence current flowing through the connection capacitance ( C ); • a zero sequence current controller.
2814164 | A multiphase ac power converter and method for controlling a multiphase ac power converter | Claim 1 | A method for controlling a multiphase AC power converter, wherein the power converter comprises • a multiphase primary stage for exchanging electrical energy between a multiphase voltage source and a DC link ( C , C );
2814164 | A multiphase ac power converter and method for controlling a multiphase ac power converter | Claim 2 | The method of claim 1, wherein the power converter comprises an output filter ( L , C L , C ) arranged between the secondary stage and output terminals ( A, B, C ) that connect the power converter to the load, including the neutral point ( N ) of the load, and wherein a star point of the output filter is connected to the midpoint ( m ) of the DC link; the method comprising the step of • a feedforward circuit adding a potential ( U ) of the secondary stage neutral point to the reference value generated by the outer controller before inputting it as a reference value ( u ) to the inner controller.
2814164 | A multiphase ac power converter and method for controlling a multiphase ac power converter | Claim 3 | The method of claim 1 or claim 2, wherein the voltage source is a three phase system and the load comprises three phase connections and one neutral point connection ( N ) to the secondary stage of the power converter.
2814164 | A multiphase ac power converter and method for controlling a multiphase ac power converter | Claim 4 | A multiphase AC power converter, wherein the power converter comprises • a multiphase primary stage for exchanging electrical energy between a multiphase voltage source and a DC link ( C , C );
2814164 | A multiphase ac power converter and method for controlling a multiphase ac power converter | Claim 5 | The multiphase AC power converter of claim 4, wherein the output filter, including filter elements for the neutral point, is a symmetric filter.
2814164 | A multiphase ac power converter and method for controlling a multiphase ac power converter | Claim 6 | The multiphase AC power converter of claim 4, comprising a controller for the potential ( U ) at the neutral point of the secondary stage that maximises the voltage range for the other three output phases.
2814164 | A multiphase ac power converter and method for controlling a multiphase ac power converter | Claim 7 | The multiphase AC power converter of claim 4 or 6, comprising a feedforward circuit arranged to add a potential ( U ) of the neutral point of the secondary stage to the reference value generated by the outer controller before inputting it as a reference value ( u ) to the inner controller.
2816177 | Vibration damper for towers of wind-energy plants | Abstract
2816177 | Vibration damper for towers of wind-energy plants | Claim 1 | Damping device suitable for damping torsional and flexural vibrations of towers, comprising a composite material essentially consisting of shaped block material and elastomer material which is adapted to the shape of the tower wall, where the composite material is connected to the tower wall via an elastomer layer and is tensioned against the latter and is positioned on parts or areas of the tower wall which are subjected to the tower vibrations to be reduced, characterised in that (i) the shaped block material is itself a composite material which consists of a mixture essentially comprising coarse and/or fine elastomer material particles and coarse and/or fine fragments or particles of shaped block material, and is provided in parts in the form of shaped blocks shaped in accordance with the tower wall; or
2816177 | Vibration damper for towers of wind-energy plants | Claim 2 | Damping device according to Claim 1, characterised in that the shaped block material is concrete, artificial stone, natural stone, pebble, brick, gravel or sand, or concrete to which gravel, pebble or sand has been added.
2816177 | Vibration damper for towers of wind-energy plants | Claim 3 | Damping device according to Claim 1 or 2, characterised in that the shaped building blocks which are themselves made from composite material are strongly connected to one another by an elastomer layer.
2816177 | Vibration damper for towers of wind-energy plants | Claim 4 | Damping device according to one of Claims 1 - 3, characterised in that the elastomer material employed comprises highly damping elastomers having a Shore hardness of &gt;45.
2816177 | Vibration damper for towers of wind-energy plants | Claim 5 | Damping device according to one of Claims 1 - 4, characterised in that the composite material is pre-tensioned against the tower wall via the elastomer layer.
2816177 | Vibration damper for towers of wind-energy plants | Claim 6 | Damping device according to Claim 5, characterised in that it has devices for tensioning the composite material.
2816177 | Vibration damper for towers of wind-energy plants | Claim 7 | Damping device according to one of Claims 1 - 6, characterised in that the shaped blocks have the shape of rings or ring segments which are arranged internally or externally along the tower wall.
2816177 | Vibration damper for towers of wind-energy plants | Claim 8 | Damping device according to Claim 7, characterised in that the shaped blocks are horizontally arranged circumferential rings.
2816177 | Vibration damper for towers of wind-energy plants | Claim 9 | Damping device according to Claim 7, characterised in that the shaped blocks represent one or more ring segments which are arranged essentially perpendicular to the tower.
2816177 | Vibration damper for towers of wind-energy plants | Claim 10 | Damping device according to Claim 8 or 9, characterised in that a ring or ring segment of a shaped block comprises at least two vertical layers of composite material, where these vertical layers are connected to one another by elastomer layers.
2816177 | Vibration damper for towers of wind-energy plants | Claim 11 | Damping device according to one of Claims 1 - 10, characterised in that it has a thickness which corresponds to 2 to 8 times the thickness of the tower wall.
2816177 | Vibration damper for towers of wind-energy plants | Claim 12 | Use of a damping device according to Claims 1 - 11 on and in towers of wind turbines for damping torsional vibrations and flexural vibrations of the tower.
2816177 | Vibration damper for towers of wind-energy plants | Claim 13 | Wind turbine comprising a tower which is fitted with a damping device according to one of Claims 1 - 11.
2818649 | Combination power plant | Abstract
2818649 | Combination power plant | Claim 1 | A combined power plant (1) for feeding energy into a non-local power network (5), comprising at least one turbine power plant (2) and at least one energy storage installation (3) with one or more energy storage modules (31), whereby the turbine power plant (2) is connected to the non-local power network (5) in order to feed in (E2) power, and comprising a monitoring unit (22), and whereby the energy storage installation (3) is connected to the non-local power network (5) separately or via the turbine power plant (2), in order to feed (E3) additional energy into the non-local power network (5), characterized in that without involving measurements of network parameters in the non-local power network, the monitoring unit monitors (UD) the rotational speed of the turbine (21), at least while energy is being fed (E2) into the non-local power network (5), on the basis of a speed-specific characteristic quantity (KD) without the use of a general network frequency of the non-local power network as the control parameter, whereby the monitoring unit (22) is connected to a control unit (32) of the appertaining energy storage installation (3) in order to transmit a characteristic quantity signal (KS) based on the speed-specific characteristic quantity (KD) to the control unit (32) via a data connection (4), and the control unit (32) of the energy storage installation (3) is configured in such a way that - in response to the characteristic quantity signal (KS) - it causes the energy storage installation (3) to feed (E3) the additional energy into the non-local power network (5) in order to improve the safety against a sudden power failure in the non-local network, if the rotational speed of the turbines (21) is falling, without the energy storage installation having to be connected to a global external network control or to a network agency for this purpose.
2818649 | Combination power plant | Claim 2 | The combined power plant (1) according to claim 1, characterized in that the control unit (32) is also configured in such a way that - in response to an appertaining characteristic quantity signal (KS) - it causes the energy storage installation (3) to receive energy from the non-local power network (5) or to receive some of the energy provided by the turbine power plant (2) for the non-local power network (5) and to store (A3) this energy, if the rotational speed of the turbine (21) is rising.
2818649 | Combination power plant | Claim 3 | The combined power plant (1) according to claim 2, characterized in that energy is only additionally fed in (E3) if the rotational speed of the turbine (21) falls below a first threshold value, and/or the receiving and storage (A3) of energy only takes place if the rotational speed of the turbine (21) rises above a second threshold value.
2818649 | Combination power plant | Claim 4 | The combined power plant (1) according to one of claims 2 or 3, characterized in that the control unit (32) variably controls the amount of additionally fed-in (E3) energy and/or the amount of received (A3) energy as a function of a deviation of the rotational speed of the turbine from a target rotational speed (SD).
2818649 | Combination power plant | Claim 5 | The combined power plant (1) according to one of the preceding claims, characterized in that, if there are several turbines (21), the turbine power plant (2) comprises at least one monitoring unit (22) per turbine (21) that serves to monitor the rotational speed of the turbine (21), preferably, there are several monitoring units (22a, 22b) per turbine (21) in order to achieve a redundancy during the monitoring of the rotational speed.
2818649 | Combination power plant | Claim 6 | The combined power plant (1) according to one of the preceding claims, characterized in that the monitoring unit (22) comprises several measuring units (23) that serve to determine the speed-specific characteristic quantity (KD) in order to achieve a redundancy during the determination of the speed-specific characteristic quantity (KD).
2818649 | Combination power plant | Claim 7 | The combined power plant (1) according to one of the preceding claims, characterized in that the energy storage installation (3) has a modular structure so that, if necessary, additional energy storage modules (31) can be added to the energy storage installation (3).
2818649 | Combination power plant | Claim 8 | The combined power plant (1) according to claim 7, characterized in that the energy storage modules (31) of the energy storage installation (3) are connected inside the energy storage installation (3) to an internal power network (33) of the energy storage installation (3), and the internal power network (33) is connected via an appropriate regulation unit (34) to the non-local power network (5) or to the turbine power plant (2).
2818649 | Combination power plant | Claim 9 | The combined power plant (1) according to claim 8, characterized in that each energy storage module (31) has its own connection point (35) to the internal power network (33) of the energy storage installation (3).
2818649 | Combination power plant | Claim 10 | The combined power plant (1) according to one of claims 8 or 9, characterized in that, in the case of several energy storage modules (31) in the energy storage installation (3), each energy storage module (31) comprises a module control unit (311) that serves to control the release (31o) of energy into or the receiving (31i) of energy from the internal power network (33), and the control unit (32) of the energy storage installation (3) is configured as a master control unit (32) for the module control units (311).
2818649 | Combination power plant | Claim 11 | The combined power plant (1) according to one of the preceding claims, characterized in that the energy storage module (31) is configured as a mechanical energy storage module (31) with one or more flywheel energy storage units (312).
2818649 | Combination power plant | Claim 12 | The combined power plant (1) according to one of the preceding claims, characterized in that the monitoring unit (22) of the turbine power plant (2) is connected to the control unit (32) of the energy storage installation (3) via the data connection (4) configured as a secure data line (4s) for purposes of securely transmitting the characteristic quantity signal (KS) to the control unit (32).
2818649 | Combination power plant | Claim 13 | A method for operating a combined power plant (1) according to claim 1, whereby the combined power plant (1) comprises at least one turbine power plant (2) for feeding (E2) power into a connected non-local power network (5) and it also comprises at least one energy storage installation (3) that is connected separately or via the turbine power plant (2) to the non-local power network (5), comprising the following steps: - monitoring (UD) the rotational speed of the turbine (21) without involving measurements of network parameters in the non-local power network, on the basis of a speed-specific characteristic quantity (KD) without the use of a general network frequency of the non-local power network as the control parameter, by means of at least one monitoring unit (22), at least while energy is being fed (E2) into the non-local power network (5) by the turbine power plant (2);
2818649 | Combination power plant | Claim 14 | The method according to claim 13, comprising the additional step in which the energy storage installation (3) receives and stores (A3) energy from the non-local power network (5) or some of the energy provided by the turbine power plant (2) for the non-local power network (5), as initiated by the control unit (32) in response to characteristic quantity signal (KS) to this effect, if the rotational speed of the turbine (21) is rising.
2818649 | Combination power plant | Claim 15 | The method according to claim 13 or 14, comprising the additional step in which the control unit (32) variably controls the amount of additionally fed-in (E3) energy and/or of the amount of received (A3) energy as a function of a deviation of the rotational speed of the turbine (21) from a target rotational speed (SD).
2818700 | WIND POWER GENERATION SYSTEM | Abstract | [Object of the Invention] An object of the present invention is to provide a wind power generation system comprising a wind turbine power generation mechanism and a charge/discharge device, wherein charging of the charge/discharge device with output power of the wind turbine power generation mechanism works cooperatively with discharging of the power through the charge/discharge device to a distribution system so as to smooth the power output to the distribution system, and wherein smoothing of the power output to the distribution system is stably achieved without requiring capacity increase of the charge/discharge device. [Disclosure of the Invention] A wind power generation system comprises a wind turbine power generation mechanism and a charge/discharge device, wherein charging of the charge/discharge device with output power of the wind power generation mechanism works cooperatively with discharging of the power through the charge/discharge device to a distribution system so as to smooth the power output to the distribution system, and further comprising a pumped-storage power generation mechanism, and wherein pumping up of water by the pumped-storage power generation mechanism supplied with power from the charge/discharge device or hydraulic power generation using a head of pumped water by the pumped-storage power generation mechanism and transmission of output power to the charge/discharge device is selectively carried out at a relatively short predetermined time cycle of a few tens of seconds to a few minutes based on mean wind power generation output value during a preceding time cycle and power storage quantity of the charge/discharge device at the end of the preceding time cycle.
2818700 | WIND POWER GENERATION SYSTEM | Claim 1 | A wind power generation system (A) comprising a wind turbine power generation mechanism (B) and a charge/discharge device (4), characterized in that charging of the charge/discharge device (4) with output power of the wind power generation mechanism (B) works cooperatively with discharging of the power through the charge/discharge device (4) to a distribution system so as to smooth the power output to the distribution system, and further comprising a pumped-storage power generation mechanism (C), and wherein pumping up of water by the pumped-storage power generation mechanism (C) supplied with power from the charge/discharge device (4) or hydraulic power generation using a head of pumped water by the pumped-storage power generation mechanism (C) and transmission of output power to the charge/discharge device (4) is selectively carried out at a relatively short predetermined time cycle of a few tens of seconds to a few minutes, and the selection is carried out based on mean wind power generation output value during a preceding time cycle and power storage quantity of the charge/discharge device (4) at the end of the preceding time cycle.
2818700 | WIND POWER GENERATION SYSTEM | Claim 2 | A wind power generation system (A) of claim 1, wherein the time cycle is 1 to 2 minutes.
2818700 | WIND POWER GENERATION SYSTEM | Claim 3 | A wind power generation system (A) of claim 1 or 2, wherein the pumped-storage power generation mechanism (C) generates an amount of power equal to that discharged to the distribution system and the generated power is discharged through the charge/discharge device (4) to the distribution system during the first cycle just after a start of the selection.
2818700 | WIND POWER GENERATION SYSTEM | Claim 4 | A wind power generator of any one of claims 1 to 3, wherein the pumped-storage power generation mechanism (C) comprises a pair of upper and lower storage tanks (6, 7), and a pump/water turbine mechanism (E) disposed midway of a communication passage (8) between the upper storage tank (6) and the lower storage tank (7), wherein the pump/water turbine mechanism (E) comprises a pump/water turbine unit (16) provided with a pair of impellers (14, 15) accommodated in a casing and disposed coaxially so as to rotate in directions opposite to each other, and a motor/generator unit (17) provided with an inner/outer double rotational armatures-type motor/generator, and wherein each of the pair of impellers (14, 15) is connected to one of the inner/outer rotational armatures (18, 19) of the motor/generator unit (17).
2819271 | Energy storage module with intermediate DC circuit | Abstract
2819271 | Energy storage module with intermediate DC circuit | Claim 1 | An energy storage module (1) for the reversible storage of electric energy, comprising several flywheel energy storage units (2) that are electrically connected in parallel via a shared DC link (3) arranged inside the energy storage module (1), and comprising a first regulation system (31) of the energy storage module (1) that is connected to the DC link (3) and that, during normal operation (NO), connects the DC link (3) to one or more external power networks (ES1, ES2) arranged outside of the energy storage module (1) in order to withdraw (En) energy from or release (Ep) energy into the external power network(s) (ES1, ES2), characterized in that the energy storage module also comprises a second regulation system (32) having an input side (32E) and an output side (32A), whereby the input side (32E) is connected to at least the DC link (3) while the output side (32A) is connected to an internal supply network (4) of the energy storage module (1) for purposes of supplying one or more electrically powered operating aggregates (51, 52, 53, 54) that are needed to operate the flywheel energy storage units (2), whereby all of the electrically powered operating aggregates (51, 52, 53, 54) of the flywheel storage units are connected to the internal supply network that, during normal operation (NO), is directly or indirectly connected via the DC link (3) to the external power networks (ES2) in order to supply energy to the operating aggregates (51, 52, 53, 54), whereby the second regulation system (32) is configured to connect the DC link (3) to the internal supply network (4), at least during emergency operation (NF) when the external power network (ES1, ES2) is absent, and to supply the internal supply network (4) with the requisite supply power (VL) only from the DC link (3) in order to ensure the continued operation of the flywheel energy storage units (2), at least during a first time interval (T).
2819271 | Energy storage module with intermediate DC circuit | Claim 2 | The energy storage module (1) according to claim 1, characterized in that, during emergency operation (NF), the second regulation system (32) regulates the supply network voltage (VS) in the internal supply network (4) in an essentially constant manner in that, depending on the demand, it supplies power from the DC link (3).
2819271 | Energy storage module with intermediate DC circuit | Claim 3 | The energy storage module (1) according to claim 2, characterized in that the input side (32E) of the second regulation system (32) is additionally connected to an external power network (ES2) and the second regulation system is configured to provide the supply power for the internal supply network from the external power network during normal operation (NO), and from the DC link (3) during emergency operation.
2819271 | Energy storage module with intermediate DC circuit | Claim 4 | The energy storage module (1) according to claim 3, characterized in that the energy storage module (1) is configured to continuously monitor the direct voltage in the DC link (3), and the flywheel energy storage units (2) each have motor control means (6) which, independently of a module control unit (6) for controlling the flywheel energy storage units (2) during normal operation, are configured so that, in the case of emergency operation (NF) - at least on the basis of the monitored direct voltage (GS) - they do not allow the direct voltage (GS) in the DC link (3) to fall below a lower threshold value (SW2) in that they release (EFp) energy from the appertaining flywheel energy storage units (2), at least as long as the amount of energy stored in the appertaining flywheel energy storage units (2) has not fallen below a minimum energy level.
2819271 | Energy storage module with intermediate DC circuit | Claim 5 | The energy storage module (1) according to claim 4, characterized in that there is at least one measuring device (33) in the DC link (3) for purposes of measuring the direct voltage (GS) in the DC link (3), and said device is connected at least to the appertaining motor control means of the flywheel storage units (2).
2819271 | Energy storage module with intermediate DC circuit | Claim 6 | The energy storage module (1) according to claim 5, characterized in that the motor control means (51) of the individual flywheel storage units (2) are connected directly to each other, independently of the module control unit (6), and they each comprise a flywheel control means which is configured to carry out a jointly coordinated support operation (SB) of the direct voltage (GS) in the DC link (3) by all of the flywheel storage units (2) during emergency operation (NF).
2819271 | Energy storage module with intermediate DC circuit | Claim 7 | The energy storage module (1) according to claim 6, characterized in that the energy storage module (1) comprises one or more measuring units (7) to continuously measure the voltage quality of the external power networks (ES1, ES2) connected to the energy storage module (1), whereby the measuring unit or units (7) are configured to emit an emergency operation signal (NFS) within the energy storage module (1) in case of an overvoltage or an undervoltage in at least one of the connected external power networks (ES2), and the second regulation system is configured to switch over from normal operation (NO) to emergency operation (NF) as an automatic response to the emergency operation signal (NFS).
2819271 | Energy storage module with intermediate DC circuit | Claim 8 | The energy storage module (1) according to claim 7, characterized in that the first regulation system (31) is configured to disconnect the DC link (3) from the external power network (ES1, ES2) in response to the emergency operation signal (NFS), and/or the second regulation system (32) is configured to disconnect the internal supply network (4) from the external power network (ES2) in response to the emergency operation signal (NFS).
2819271 | Energy storage module with intermediate DC circuit | Claim 9 | The energy storage module (1) according claim 8, characterized in that the measuring units (7) are configured to send a normal operation signal (NOS) within the energy storage module (1) once the external power network (ES1, ES2) is available again, and the energy storage module (1) is configured to change over from emergency operation (NF) to normal operation (NO) as an automatic response to the normal operation signal (NOS) and to connect the DC link (3) and the internal supply network (4) to the external power network(s) (ES1, ES2).
2819271 | Energy storage module with intermediate DC circuit | Claim 10 | A method for controlling an energy storage module (1) according to claim 1, comprising the following steps: - energy from a shared DC link (3) arranged inside the energy storage module (1) and to which several flywheel storage units (2) are electrically connected in parallel is released (Ep) into or withdrawn (En) from one or more external power networks (ES1, ES2) that are arranged outside of the energy storage module (1) and that are connected to the DC link (3) via a first regulation system (31) of the energy storage module (1), and
2819271 | Energy storage module with intermediate DC circuit | Claim 11 | The method according to claim 10, comprising the following additional step: - the supply network voltage (VS) of the internal supply network (4) is regulated (R) to a constant value in that, depending on the demand, power is supplied from the DC link (3) by means of the second regulation system (32).
2819271 | Energy storage module with intermediate DC circuit | Claim 12 | The method according to claim 11, comprising the following additional steps: - the direct voltage (GS) of the DC link (3) is continuously monitored, preferably by means of at least one measuring device (33) arranged in the DC link (3), and
2819271 | Energy storage module with intermediate DC circuit | Claim 13 | The method according to claim 12, comprising the following additional steps: - a jointly coordinated support operation (SB) of all flywheel storage units (2) is carried out by means of the motor control means (51) in order to regulate the direct voltage (GS) in the DC link (3) to a constant value during emergency operation (NF) in that each motor control means encompasses flywheel control means, and the individual motor control means of the flywheel storage units (2) are connected to each other, independently of the module control unit (6), and
2819271 | Energy storage module with intermediate DC circuit | Claim 14 | The method according to claim 13, comprising the following additional step: - the internal supply network (4) is disconnected from the DC link (3) by means of the second regulation system (32) once the amount of energy stored in the flywheel storage units (2) has fallen below a minimum energy level.
2819271 | Energy storage module with intermediate DC circuit | Claim 15 | The method according to one of claims 10 to 14, comprising the following additional steps: - the voltage quality in the external power networks (ES1, ES2) that are connected to the energy storage module (1) is continuously measured (KM) employing one or more measuring units (7) of the energy storage module,
2822143 | POWER SUPPLY DEVICE, ELECTRICITY STORAGE DEVICE, AND ELECTRICITY STORAGE SYSTEM | Abstract | A power supply apparatus that receives electric power from a power generation apparatus having a varying output and supplies electric power to an outside, the apparatus comprising: a power storage device that has a larger amount by which electric power is stored and/or a lower self-discharge rate than a capacitor device used as a passive device and also has higher charge and discharge efficiency and/or higher responsiveness than a secondary battery, the power storage device receiving electric power from the power generation apparatus and discharging electric power to the outside; a current control unit that controls a current supplied from the power storage device to the outside; and a control unit that controls a current and a voltage of the power generation apparatus by charging and discharging the power storage device so as to maximize an amount of power generation by the power generation apparatus.
2822143 | POWER SUPPLY DEVICE, ELECTRICITY STORAGE DEVICE, AND ELECTRICITY STORAGE SYSTEM | Claim 1 | A power supply apparatus (100) configured to receive electric power from power generation apparatuses (10a, 10b, 10c, 10d) having a varying output and to supply electric power to an outside, the power supply apparatus (100) comprising: a first to a n-th power generation apparatuses (10a, 10b, 10c, 10d) mutually connected in series through a diode (30);
2822143 | POWER SUPPLY DEVICE, ELECTRICITY STORAGE DEVICE, AND ELECTRICITY STORAGE SYSTEM | Claim 2 | The power supply apparatus (100) according to claim 1, comprising: a first current sensor (62b) that measures input and output currents of the power storage devices (20a, 20b, 20c, 20d);
2822143 | POWER SUPPLY DEVICE, ELECTRICITY STORAGE DEVICE, AND ELECTRICITY STORAGE SYSTEM | Claim 3 | The power supply apparatus (100) according to claim 1 or 2, wherein the power storage devices (20a, 20b, 20c, 20d) are lithium-ion capacitors.
2822143 | POWER SUPPLY DEVICE, ELECTRICITY STORAGE DEVICE, AND ELECTRICITY STORAGE SYSTEM | Claim 4 | The power supply apparatus (100) according to any one of claims 1 to 3, wherein the power generation apparatuses (10a, 10b, 10c, 10d) are photovoltaic power generation apparatuses or wind power generation apparatuses.
2822143 | POWER SUPPLY DEVICE, ELECTRICITY STORAGE DEVICE, AND ELECTRICITY STORAGE SYSTEM | Claim 5 | The power supply apparatus (100) according to any one of claims 1 to 4, wherein in a situation that electric power consumed by an external load is larger than the electric power generated by the first to n-th power generation apparatuses (10a, 10b, 10c, 10d), the control unit (80) causes the power storage devices (20a, 20b, 20c, 20d) to perform discharging to the external load; and in a situation that electric power consumed by an external load is smaller than the electric power generated by the first to n-th power generation apparatuses (10a, 10b, 10c, 10d), the control unit (80) causes the power storage devices (20a, 20b, 20c, 20d) to be charged.
2822143 | POWER SUPPLY DEVICE, ELECTRICITY STORAGE DEVICE, AND ELECTRICITY STORAGE SYSTEM | Claim 6 | A battery apparatus, comprising: the power supply apparatus (100) according to any one of claims 1 to 5.
2822143 | POWER SUPPLY DEVICE, ELECTRICITY STORAGE DEVICE, AND ELECTRICITY STORAGE SYSTEM | Claim 7 | A battery system, comprising: the power supply apparatus (100) according to any one of claims 1 to 5 or the battery apparatus according to claim 6; and
2824322 | OUTPUT CONTROL DEVICE AND OUTPUT CONTROL METHOD FOR WINDMILL | Abstract | It is intended to provide an output control unit for a wind turbine and a method of controlling the output of the wind turbine, which are capable of suppressing overshooting or undershooting of the output with respect to the output upper limit and also allowing the output of the wind turbine to reach the neighborhood of the output upper limit. The output control apparatus for the wind turbine is provided with: an output difference calculation unit 52 for calculating a difference X between the output and an output upper limit P of the wind turbine; a maximum output rate setting unit 50 for setting a maximum output rate V of the wind turbine in accordance with the difference X; an output command value calculation unit 44 for calculating an output command value P* of the wind turbine so that an output rate V* of the wind turbine does not exceed the maximum output rate V; and an output control unit 30 for controlling the output of the wind turbine based on the output command value P*. The maximum output rate setting unit 50 is configured so that the larger an absolute value of the difference X is, the higher the maximum output rate V is set at least in a range that the absolute value of the difference X is not greater a threshold value.
2824322 | OUTPUT CONTROL DEVICE AND OUTPUT CONTROL METHOD FOR WINDMILL | Claim 1 | An output control apparatus (46) for a wind turbine (1), characterized by : an output difference calculation unit (52) for calculating a difference between output and an output upper limit of the wind turbine (1);
2824322 | OUTPUT CONTROL DEVICE AND OUTPUT CONTROL METHOD FOR WINDMILL | Claim 2 | The output control apparatus (46) according to claim 1, further comprising: a lookup table representing a relationship between the difference and the maximum output rate, the lookup table being used for setting the maximum output rate by the maximum output rate setting unit (50); and
2824322 | OUTPUT CONTROL DEVICE AND OUTPUT CONTROL METHOD FOR WINDMILL | Claim 3 | The output control apparatus (46) according to claim 2, wherein, the table update (60) unit is configured to update the maximum output rate corresponding to a past value X of the difference from V to ¦X¦ × V/ΔX in the lookup table when ΔX&gt; ¦X¦, where X is a present value of the difference, ΔX is an absolute value of a change amount from the past value X to the present value X, ¦X¦ is an absolute value of the past value X, ¦X¦ is an absolute value of the present value X, and V is the maximum output rate corresponding to the past value X.
2824322 | OUTPUT CONTROL DEVICE AND OUTPUT CONTROL METHOD FOR WINDMILL | Claim 4 | The output control apparatus (46) according to claim 2, wherein the lookup table comprises an increase table (54) used when the output is below the output upper limit, and a decrease table (56) used when the output exceeds the output upper limit, and wherein the maximum output rate corresponding to the difference is lower in the increase table (54) than the decrease table (56).
2824322 | OUTPUT CONTROL DEVICE AND OUTPUT CONTROL METHOD FOR WINDMILL | Claim 5 | The output control apparatus (46) according to claim 4, wherein the table update unit (60) is configured to update the maximum output rate corresponding to a past value X of the difference from V to a value smaller than ¦X¦ × V/ΔX in the increase table (54) when ΔX&gt; ¦X¦ and X&lt;0, where X is a present value of the difference, ΔX is an absolute value of a change amount from the past value X to the present value X, ¦X¦ is an absolute value of the past difference X, ¦X¦ is an absolute value of the present value X, and V is the maximum output rate corresponding to the past value X.
2824322 | OUTPUT CONTROL DEVICE AND OUTPUT CONTROL METHOD FOR WINDMILL | Claim 6 | The output control apparatus (46) according to claim 2, further comprising: an abnormality determination unit (80) for determining whether or not there are abnormalities in the wind turbine (1) based on a number of times that the table update unit (60) updates the lookup table.
2824322 | OUTPUT CONTROL DEVICE AND OUTPUT CONTROL METHOD FOR WINDMILL | Claim 7 | The output control apparatus (46) according to claim 2, further comprising: an abnormality determination unit (80) for determining whether or not there are abnormalities in the wind turbine based on a temporal change of the overshoot amount or the undershoot amount.
2824322 | OUTPUT CONTROL DEVICE AND OUTPUT CONTROL METHOD FOR WINDMILL | Claim 8 | The output control apparatus (46) according to claim 1, wherein the output difference calculation unit is configured to calculate a difference between the output and the upper outer-power limit of an entirety of a plurality of the wind turbines (1) belonging to a wind farm, the maximum output rate setting unit (50) is configured to set the maximum output rate of the entirety of the plurality of the wind turbines (1) belonging to the wind farm in accordance with the difference, the output command value calculation unit (44) is configured to calculate the output command value of the entirety of the plurality of the wind turbines (1) belonging to the wind farm, and the output control unit (30) is configured to control the output of the entirety of the plurality of the wind turbines (1) belonging to the wind farm based on the output command value.
2824322 | OUTPUT CONTROL DEVICE AND OUTPUT CONTROL METHOD FOR WINDMILL | Claim 9 | A method of controlling output of a wind turbine, characterized by the steps of: calculating a difference between the output and an output upper limit of the wind turbine (1);
2831413 | GEARBOX SUPPORTING MEANS OF A WIND TURBINE, WIND TURBINE, AND METHOD FOR MAINTAINING A GEARBOX SUPPORTING MEANS | Abstract
2831413 | GEARBOX SUPPORTING MEANS OF A WIND TURBINE, WIND TURBINE, AND METHOD FOR MAINTAINING A GEARBOX SUPPORTING MEANS | Claim 1 | A wind energy installation (1) with a rotor (4, 5), a substantially horizontally oriented rotor shaft (13), a gear box (15) and a main frame (12), as well as a gear box supporting device comprising at least one rolling bearing (14) arranged between a rotor hub (4) and the gear box (15), and at least two supports (16) at the gear box (15), wherein the supports (16) each comprise at least one central supporting body (40 - 40", 60, 80, 90 - 92, 110), at least one frame (30 - 30", 50, 70, 100) and several flat elastomer bodies (41, 41 ') that are clamped between the frame (30 - 30", 50, 70, 100) and the central supporting body (40 - 40", 60, 80, 90 - 92, 110), wherein the central supporting body (40 - 40", 60, 80, 90 - 92, 110) is only supported on one side, characterized in that at least two of the supports (16) are fixed bearings for absorbing at least 50 %, in particular at least 80 %, in particular at least 95 %, of the rotor thrust forces acting in an axial direction of the rotor shaft (13) during operation of the wind energy installation (1), wherein, in one of the supports (16) formed as a fixed bearing, at least two flat elastomer bodies (41, 41 ') are, on different sides of the central supporting body (40 - 40", 60, 80, 90 - 92, 110), oriented in different directions obliquely with respect to the rotor shaft axis and arranged with respect to each other in such a way that the central supporting body (40 - 40", 60, 80, 90 - 92, 110) is wedged between the flat elastomer bodies (41, 41 ') in a direction of a rotor thrust load parallel to the rotor shaft axis, wherein the central supporting body (40 - 40", 60, 80, 90 - 92, 110) has a variable cross section, in particular a variable height, in the direction of the rotor shaft (13) for adjusting the wedging, wherein the central supporting body (40 - 40", 60, 80, 90 - 92, 110) is arranged parallel or perpendicular with respect to the rotor shaft axis, wherein, when the supporting body is arranged perpendicular to the rotor shaft axis, the central supporting body is substantially horizontal.
2831413 | GEARBOX SUPPORTING MEANS OF A WIND TURBINE, WIND TURBINE, AND METHOD FOR MAINTAINING A GEARBOX SUPPORTING MEANS | Claim 2 | The wind energy installation (1) according to claim 1, characterized in that the central supporting body (40 - 40", 60, 80, 90 - 92, 110) is connected with the gear box (15) and the frame (30 - 30", 50, 70, 100) with the main frame (12), or the central supporting body (40 - 40", 60, 80, 90 - 92, 110) is connected with the main frame (12) and the frame (30 - 30", 50, 70, 100) with the gear box (15).
2831413 | GEARBOX SUPPORTING MEANS OF A WIND TURBINE, WIND TURBINE, AND METHOD FOR MAINTAINING A GEARBOX SUPPORTING MEANS | Claim 3 | The wind energy installation (1) according to claim 1 or 2, characterized in that one or more flat elastomer bodies (41, 41 ') are designed as polygonal flat elastomer bodies with more than three corners, in particular rounded corners, as elliptical flat elastomer bodies or as circular flat elastomer bodies (41 ').
2831413 | GEARBOX SUPPORTING MEANS OF A WIND TURBINE, WIND TURBINE, AND METHOD FOR MAINTAINING A GEARBOX SUPPORTING MEANS | Claim 4 | The wind energy installation (1) according to any one of the claims 1 to 3, characterized in that the height of the central supporting body (40 - 40", 60, 80, 90 - 92, 110) is greater than the width of the supporting body (40 - 40", 60, 80, 90 - 92, 110).
2831413 | GEARBOX SUPPORTING MEANS OF A WIND TURBINE, WIND TURBINE, AND METHOD FOR MAINTAINING A GEARBOX SUPPORTING MEANS | Claim 5 | The wind energy installation (1) according to any one of the claims 1 to 4, characterized in that the flat elastomer bodies (41, 41 ') are arranged at angles of more than 45° or of less than 45° to a horizontal or a vertical line, in particular in dependence upon the loads acting on them during the operation of the wind energy installation (1), in particular rotor thrust, torque, yaw moment and/or pitching moment.
2831413 | GEARBOX SUPPORTING MEANS OF A WIND TURBINE, WIND TURBINE, AND METHOD FOR MAINTAINING A GEARBOX SUPPORTING MEANS | Claim 6 | The wind energy installation (1) according to any one of the claims 1 to 5, characterized in that the frame (30 - 30", 50, 70, 100) comprises an upper frame part (31 - 31", 51, 71, 101) and a lower frame part (32 - 32", 52, 72, 102), which are or can be connected with each other by means of studs (33), wherein the studs (33) can be inserted or are inserted through through-holes (36) in the upper frame part (31 - 31", 51, 71, 101) and can be connected to the lower frame part (32 - 32", 52, 72, 102) or the main frame (12) or the gear box (15), wherein the studs (33) are provided with screw nuts (34, 35) above the upper frame part (31 - 31", 51, 71, 101), wherein the lower frame part (32 - 32", 52, 72, 102) can be permanently connected or is permanently connected with the main frame (12).
2831413 | GEARBOX SUPPORTING MEANS OF A WIND TURBINE, WIND TURBINE, AND METHOD FOR MAINTAINING A GEARBOX SUPPORTING MEANS | Claim 7 | The wind energy installation (1) according to claim 6, characterized in that a disassembly holding body (43, 43 ') is provided, which on the one hand can be connected to a part of a support (16) connected with the gear box (15) and on the other hand to a part of the support (16) connected with the main frame (12) or with the main frame (12) itself.
2831413 | GEARBOX SUPPORTING MEANS OF A WIND TURBINE, WIND TURBINE, AND METHOD FOR MAINTAINING A GEARBOX SUPPORTING MEANS | Claim 8 | A method of carrying out maintenance on a gear box supporting device of a wind energy installation (1) according to claim 7, characterized in that , in order to carry out maintenance on flat elastomer bodies (41, 41 ') arranged between the central supporting body (40 - 40", 60, 80, 90 - 92, 110) and the upper frame part (31 - 31", 51, 71, 101), in a step a) - first, the disassembly holding body (43, 43 ') is connected on the one hand with a part of a support (16) connected with the gear box (15) and on the other hand with a part of the support (16) connected with the main frame (12), or with the main frame (12) itself,
2831413 | GEARBOX SUPPORTING MEANS OF A WIND TURBINE, WIND TURBINE, AND METHOD FOR MAINTAINING A GEARBOX SUPPORTING MEANS | Claim 9 | The method according to claim 8, characterized in that , in order to carry out maintenance on flat elastomer bodies (41, 41 ') arranged between the central supporting body (40 - 40", 60, 80, 90 - 92, 110) and the lower frame part (32 - 32", 52, 72, 102), in a step b) - first, the screw nuts (34) on the studs (33) above the upper frame part (31 - 31", 51, 71, 101) are loosened and
2831413 | GEARBOX SUPPORTING MEANS OF A WIND TURBINE, WIND TURBINE, AND METHOD FOR MAINTAINING A GEARBOX SUPPORTING MEANS | Claim 10 | The method according to claim 9, characterized in that - if the steps a) and b) are performed in this order, after execution of the sub-steps of the step a) and before execution of the sub-steps of the step b), the frame (30 - 30", 50, 70, 100) is tensioned again and the disassembly holding body (43, 43 ') is removed, or
2831414 | GEARBOX SUPPORTING MEANS OF A WIND TURBINE, WIND TURBINE, AND METHOD FOR MAINTAINING A GEARBOX SUPPORTING MEANS | Abstract
2831414 | GEARBOX SUPPORTING MEANS OF A WIND TURBINE, WIND TURBINE, AND METHOD FOR MAINTAINING A GEARBOX SUPPORTING MEANS | Claim 1 | A wind energy installation (1) with a rotor (4, 5), a substantially horizontally aligned rotor shaft (13), a gear box (15), a main frame (12) and a gear box supporting device, said gear box supporting device comprising at least one rolling bearing (14) arranged between a rotor hub (4) and the gear box (15) and at least two supports (16) at the gear box (15), wherein the supports (16) each have at least one central support body (60, 90 - 92, 110), at least one frame (50, 100) and a plurality of flat elastomer bodies (41, 41 ') that are clamped between the frame (50, 100) and the central support body (60, 90 - 92, 110), characterized in that at least two of the supports (16) are fixed bearings for absorbing at least 50 %, in particular at least 80 %, in particular at least 95 %, of the rotor thrust forces which occur during the operation of the wind energy installation (1) and which act in the axial direction of the rotor shaft (13), wherein, in a support (16) formed as a fixed bearing, at least two flat elastomer bodies (41, 41 ') are oriented and arranged with respect to each other at different sides of the central support body (60, 90 - 92, 110) and in different directions obliquely to the rotor shaft axis in such a way that the central support body (60, 90 - 92, 110) is wedged between the flat elastomer bodies (41, 41 ') in a direction of a rotor thrust load parallel to the rotor shaft axis, wherein the central support body (60, 90 - 92, 110) has a cross section that is variable in a direction of the rotor shaft (13) for adjusting the wedging, in particular a variable height, wherein the flat elastomer bodies (41, 41 ') are arranged in a saddle shape at the upper side and the lower side of the support body.
2831414 | GEARBOX SUPPORTING MEANS OF A WIND TURBINE, WIND TURBINE, AND METHOD FOR MAINTAINING A GEARBOX SUPPORTING MEANS | Claim 2 | The wind energy installation according to claim 1, characterized in that the central support body (60, 90 - 92, 110) is connected with the gear box (15) and the frame (50, 100) is connected with the main frame (12), or the central support body (60, 90 - 92, 110) is connected with the main frame (12) and the frame (50, 100) is connected with the gear box (15).
2831414 | GEARBOX SUPPORTING MEANS OF A WIND TURBINE, WIND TURBINE, AND METHOD FOR MAINTAINING A GEARBOX SUPPORTING MEANS | Claim 3 | The wind energy installation according to claim 1 or claim 2, characterized in that one of the supports (16) comprises a single-sided or a double bearing.
2831414 | GEARBOX SUPPORTING MEANS OF A WIND TURBINE, WIND TURBINE, AND METHOD FOR MAINTAINING A GEARBOX SUPPORTING MEANS | Claim 4 | The wind energy installation according to any one of the claims 1 to 3, characterized in that one or more of the flat elastomer bodies (41, 41 ') is formed as a polygonal flat elastomer body with more than three corners, in particular more than three rounded corners, as an elliptical flat elastomer body or as a circular flat elastomer body (41 ').
2831414 | GEARBOX SUPPORTING MEANS OF A WIND TURBINE, WIND TURBINE, AND METHOD FOR MAINTAINING A GEARBOX SUPPORTING MEANS | Claim 5 | The wind energy installation according to any one the claims 1 to 4, characterized in that the height of the central support body (60, 90 - 92, 110) is greater than the width of the support body (60, 90 - 92, 110).
2831414 | GEARBOX SUPPORTING MEANS OF A WIND TURBINE, WIND TURBINE, AND METHOD FOR MAINTAINING A GEARBOX SUPPORTING MEANS | Claim 6 | The wind energy installation according to any one of the claims 1 to 5, characterized in that the flat elastomer bodies (41, 41 ') are arranged at angles of more than 45° or of less than 45° with respect to a horizontal line or a vertical line, in particular in dependence on the loads acting on them during operation of the wind energy installation (1), in particular rotor thrust, torque, yaw moment and/or pitching moment.
2831414 | GEARBOX SUPPORTING MEANS OF A WIND TURBINE, WIND TURBINE, AND METHOD FOR MAINTAINING A GEARBOX SUPPORTING MEANS | Claim 7 | The wind energy installation according to any one of the claims 1 to 6, characterized in that the central support body (60, 90 - 92, 110) is arranged parallel or perpendicular to the rotor shaft axis, and in particular wherein the central support body (60, 90 - 92, 110) is arranged substantially horizontally if the central support body is arranged perpendicular to the rotor shaft axis.
2831414 | GEARBOX SUPPORTING MEANS OF A WIND TURBINE, WIND TURBINE, AND METHOD FOR MAINTAINING A GEARBOX SUPPORTING MEANS | Claim 8 | The wind energy installation according to any one of the claims 1 to 7, characterized in that the frame (50, 100) comprises an upper frame part (51, 101) and a lower frame part (52, 102) that are interconnectable or interconnected by means of studs (33), wherein the studs (33) can be inserted or are inserted through through-holes (36) in the upper frame part (51, 101) and can be connected with the lower frame part (52, 102) with the main frame (12) or the gear box (15), wherein the studs (33) are provided with screw nuts (34, 35) above the upper frame part (51, 101), wherein the lower frame part (52, 102) is fixedly connectable or connected with the main frame (12).
2831414 | GEARBOX SUPPORTING MEANS OF A WIND TURBINE, WIND TURBINE, AND METHOD FOR MAINTAINING A GEARBOX SUPPORTING MEANS | Claim 9 | The wind energy installation according to claim 8, characterized in that it further comprises a disassembly holding body (43, 43 ') which can be connected on the one hand with a part of a support (16) connected with the gear box (15), and on the other hand with a part of the support (16) connected with the main frame (12) or with the main frame (12) itself.
2831414 | GEARBOX SUPPORTING MEANS OF A WIND TURBINE, WIND TURBINE, AND METHOD FOR MAINTAINING A GEARBOX SUPPORTING MEANS | Claim 10 | A method of carrying out maintenance on a gear box supporting device of a wind energy installation (1) according to claim 9, characterized in that a) in order to carry out maintenance on the flat elastomer bodies (41, 41 ') arranged between the central support body (60, 90 - 92, 110) and the upper frame part (51, 101), - at first, the disassembly body (43, 43 ') is on the one hand connected with a part of a support (16) connected with the gear box (15) and on the other hand with a part of the support (16) connected with the main frame (12), or with the main frame (12),
2831414 | GEARBOX SUPPORTING MEANS OF A WIND TURBINE, WIND TURBINE, AND METHOD FOR MAINTAINING A GEARBOX SUPPORTING MEANS | Claim 11 | The method according to claim 10, characterized in that - if the steps a) and b) are performed in succession, the frame (50, 100) is tensioned again and the disassembly holding body (43, 43 ') is removed after execution of the sub-steps of the step a) and before execution of the sub-steps of the step b), or
2834474 | SAFETY DEVICE FOR THE CONTAINER OF A FLYWHEEL MASS | Abstract
2834474 | SAFETY DEVICE FOR THE CONTAINER OF A FLYWHEEL MASS | Claim 1 | Safety device with a container (15) of a flywheel mass (6), wherein the container is a vacuum container, wherein the safety device is arranged radially around the flywheel mass (6) between the same and the inner wall of a housing for the container and prevents accelerated particles from exiting the housing in an uncontrolled manner, the safety device consisting of - fins (5) arranged radially around the flywheel mass (6) between the inner wall of the outer vacuum container (15) and the flywheel mass (6), wherein the fins are held between two cover rings (12) or segments (13) by a fixation element (1).
2834474 | SAFETY DEVICE FOR THE CONTAINER OF A FLYWHEEL MASS | Claim 2 | Safety device according to claim 1, characterised in that each fin (5) consists of individual elements (8) which are connected to each other by means of articulation pieces (10).
2834474 | SAFETY DEVICE FOR THE CONTAINER OF A FLYWHEEL MASS | Claim 3 | Safety device according to claims 1 to 2, characterised in that each fin (5) is arranged between the rings (12) or ring segments (13) in the shape of a circular segment such that together with at least one adjacent fin (5) it lies in the path of a part moving from the flywheel mass (6) to the wall of the outer vacuum container (15).
2834474 | SAFETY DEVICE FOR THE CONTAINER OF A FLYWHEEL MASS | Claim 4 | Safety device according to claims 1 to 3, characterised in that fixation elements (1) are arranged between the fins (5).
2834474 | SAFETY DEVICE FOR THE CONTAINER OF A FLYWHEEL MASS | Claim 5 | Safety device according to any one of claims 1 to 4, characterised in that the fins (5) have a hollow space (9) in the interior thereof.
2834474 | SAFETY DEVICE FOR THE CONTAINER OF A FLYWHEEL MASS | Claim 6 | Safety device according to claim 5, characterised in that the hollow space (9) is filled with bulletproof material.
2834474 | SAFETY DEVICE FOR THE CONTAINER OF A FLYWHEEL MASS | Claim 7 | Safety device according to any one of claims 1 to 6, characterised in that a dividing wall (26) is arranged between the flywheel (6) and the fins (5).
2834474 | SAFETY DEVICE FOR THE CONTAINER OF A FLYWHEEL MASS | Claim 8 | Safety device according to claim 7, characterised in that the dividing wall (26) is made of a fibre composite material.
2834474 | SAFETY DEVICE FOR THE CONTAINER OF A FLYWHEEL MASS | Claim 9 | Safety device according to any one of claims 1 to 8, characterised in that a muffling material (11) is arranged on one side of the fins (5).
2834474 | SAFETY DEVICE FOR THE CONTAINER OF A FLYWHEEL MASS | Claim 10 | Safety device according to any one of claims 1 to 4, characterised in that muffling elements (11) are arranged between the fins (5) and the fixation elements (1).
2834474 | SAFETY DEVICE FOR THE CONTAINER OF A FLYWHEEL MASS | Claim 11 | Safety device according to any one of claims 1 to 10, characterised in that the safety device is moveably arranged on a holding structure (25) in the container (15).
2839146 | WIND TURBINE | Abstract
2839146 | WIND TURBINE | Claim 1 | Wind power plant (1) for the production of energy with an axial throughflow comprising a rotating eddy forming wind concentrator (2) on a rotatable shaft (3) with a ring-shaped outer casing (4) on the external side of which 360° distributed control facilities are arranged and equipped with circularly distributed concentrator blades (7) between the shaft (3) and the ring-shaped outer casing (4), wherein the wind concentrator (2) is downstream of an auxiliary axial flow wind concentrator (16) located on an additional shaft (15) so that both wind concentrators (2, 16) are each placed on one horizontal axis (13, 15) and surrounded by a fixed, preferably horizontal, ring, diffuser or Laval nozzle-shaped casing (17) and, in that the control equipment is comprised of saw tooth-shaped, curved guide profiles (5) that generate the marginal eddy which produces a downstream eddy coil effect across the entire cross-section of the ring-shaped external casing (4).
2839146 | WIND TURBINE | Claim 2 | Wind power plant (1) according to claim 1, wherein the wind concentrator (2) and/or the auxiliary concentrator (16) A has an associated braking system.
2839146 | WIND TURBINE | Claim 3 | Wind power plant (1) according to claim 1 or 2, wherein flexible thin-layered solar panels are provided for the coating of a horizontal, fixed ring, diffuser or Laval nozzle-shaped sheath (17) and these, through heat transfer, enable cooling of the fixed ring, diffuser or Laval nozzle-shaped casing surfaces (17) and cooling of the axial air flow.
2839146 | WIND TURBINE | Claim 4 | Wind power plant (1) according to one of claims 1-3, wherein the cooling of the air flow means that the excreted parts of the water contained in the air humidity at the bottom of the horizontal fixed ring, diffuser or Laval nozzle-shaped casing (17) are drained away and preferably, collected in a water reservoir (19).
2839146 | WIND TURBINE | Claim 5 | Wind power plant (1) according to one of claims 1-4, wherein the wind concentrator (2), and particularly, also in the preferably horizontal fixed ring, diffuser or Laval nozzle-shaped casing (17), cooling wires (20) and/or cooling coils (20) are arranged between the wind concentrator (2) and the auxiliary wind concentrator (16) to create a grid-type network which produces cooling of the provided surfaces through increased cooling of the axial air throughflow.
2839146 | WIND TURBINE | Claim 6 | Wind power plant (1) according to one of claims 1-5, wherein the wind concentrator (2) or the auxiliary concentrator (16) can be propulsion controlled by the motor of the generator (11) as a fan wind concentrator (2 or 16) and the plant can therefore also be used as a dehumidifier for water elimination from the air flow when there is no or little wind.
2839146 | WIND TURBINE | Claim 7 | Wind power plant (1) according to one of claims 1-6, wherein flexible thin-layer solar panels are provided for the coating of the wind concentrator (2), and this has the effect of cooling the surfaces of the wind concentrator (2) through heat dissipation and cooling of the axial air throughflow.
2842869 | Aircraft electric actuator drive apparatus | Abstract | An aircraft electric actuator drive apparatus (40, 50) has an electric actuator (41, 51) and a secondary power supply device (27, 27A). The electric actuator is driven using electric power from a main power unit (21, 22) provided in an aircraft (100). The secondary power supply device can temporarily supply electric power to the electric actuator while electric power from the main power unit is applied to the electric actuator.
2842869 | Aircraft electric actuator drive apparatus | Claim 1 | An aircraft electric actuator drive apparatus (40, 50), comprising: 1.1 a plurality of electric actuators (41, 51) configured to be driven using electric power from a main power unit (21, 22) provided in an aircraft (100);
2842869 | Aircraft electric actuator drive apparatus | Claim 2 | The aircraft electric actuator drive apparatus (40, 50) according to claim 1, wherein the flywheel battery control device (35, 35A) is adapted to detect a load of the electric actuators (41, 51), and to operate the flywheel battery (27, 27A) in accordance with a result of the detection.
2842869 | Aircraft electric actuator drive apparatus | Claim 3 | The aircraft electric actuator drive apparatus (40, 50) according to any one of claims 1 to 2, further comprising motor drivers (45, 45 ') each adapted to distribute electric power to the respective electric actuator (41, 51) and to output a signal for specifying an operational state of the respective electric actuator (41,51) to the flywheel battery control device (35, 35A), wherein the flywheel battery control device (35, 35A) and the motor drivers (45, 45 ') are separately disposed.
2842869 | Aircraft electric actuator drive apparatus | Claim 4 | The aircraft electric actuator drive apparatus (40, 50) according to claim 3, wherein one of the plurality of electric actuators (41, 51) includes a movable portion (461) and an electric motor (43, 43 ') that is adapted to operate the movable portion (461), and the movable portion (461), the electric motor (43, 43 '), and the motor driver (45, 45 ') are disposed adjacent to one another.
2842869 | Aircraft electric actuator drive apparatus | Claim 5 | The aircraft electric actuator drive apparatus (40, 50) according to any one of claims 1 to 4, further comprising a first and a second electric actuator control device (42, 52) adapted to control a respective first and second electric actuator (41, 51), wherein the flywheel battery control device (35, 35A) comprises a first (35) and a second (35A) flywheel battery control device; and wherein the respective first and second electric actuator control device (42, 52) and the respective first and second flywheel battery control device (35, 35A) are formed integrally.
2842869 | Aircraft electric actuator drive apparatus | Claim 6 | The aircraft electric actuator drive apparatus (40, 50) according to any one of claims 1 to 4, further comprising a first and a second electric actuator control device (42, 52) adapted to control the respective first and second electric actuator (41, 51), and wherein the respective first and second electric actuator control device (42, 52) is configured to control operations of the respective first and second electric actuator (41, 51) and to output a signal for specifying an operational state of the respective electric actuator (41,51) to the flywheel battery control device (35, 35A).
2842869 | Aircraft electric actuator drive apparatus | Claim 7 | The aircraft electric actuator drive apparatus (40, 50) according to any one of claims 1 to 6, wherein the flywheel battery (27, 27A) has an inverter-controlled power supply device.
2842869 | Aircraft electric actuator drive apparatus | Claim 8 | The aircraft electric actuator drive apparatus (40, 50) according to any one of claims 1 to 7, wherein one of the electric actuators (41, 51) is an electric actuator for a flight control system for controlling a flight of the aircraft (100).
2847488 | DAMPING DEVICE HAVING A ROTARY DAMPER | Abstract
2847488 | DAMPING DEVICE HAVING A ROTARY DAMPER | Claim 1 | Damping device having a rotary damper (8) for a vehicle for damping a pivoting movement occurring at an input element (6), in particular a coupling rod, wherein the input element (6) when pivoting drives via a transmission (13) a rotor (16) of the rotary damper (8), wherein the rotary damper (8) is an electrical rotary damper (8) which works as a generator, characterised in that the input element (6) is coupled via a friction clutch (11) with the transmission (13), that torques occurring at the friction clutch (11) which lie above a predetermined threshold torque lead to a relative movement between the input element (6) and the transmission (13), and that the input element (6) has a fixing eyelet (7), wherein the input element (6) engages at the friction clutch (11).
2847488 | DAMPING DEVICE HAVING A ROTARY DAMPER | Claim 2 | Damping device according to claim 1, characterised in that the threshold torque is adjustable.
2847488 | DAMPING DEVICE HAVING A ROTARY DAMPER | Claim 3 | Damping device according to any of the preceding claims, characterised in that the friction clutch (11) is disposed between the input element (6) and the first stage of a multistage transmission (13).
2847488 | DAMPING DEVICE HAVING A ROTARY DAMPER | Claim 4 | Damping device according to any of the preceding claims, characterised in that the friction clutch (11) is disposed between a gear wheel, formed as annular gear (21), of a planetary transmission and the input element (6).
2847488 | DAMPING DEVICE HAVING A ROTARY DAMPER | Claim 5 | Damping device according to any of claims 1 to 3, characterised in that the friction clutch (11) is disposed between the housing (15) of the transmission (13) and the input element (6).
2848415 | Device for printing containers, in particular by means of a rotary machine | Abstract
2848415 | Device for printing containers, in particular by means of a rotary machine | Claim 1 | Device (1) for printing containers (20), particularly bottles or the like, particularly by means of a rotary machine, comprising a container transport device (3), particularly a rotor, for transporting the containers along a print path (13), a container inlet (2), particularly an inlet starwheel, for supplying and a container outlet (4), particularly an outlet starwheel, for discharging the containers to or from the container transport device, characterized in that the container inlet, the container outlet and the container transport device are each coordinately operable independently of one another via a separate drive (6, 7, 8), such as an electric motor, by a control device (18), that the device (1) comprises an energy store (17) which upon interruption and/or variation of an external power supply (19) delivers energy to the drives (6, 7, 8) and takes over power supply for coordinated operation, and that along the print path at least one printing device (5) is arranged that is electrically operable by means of the control device (18) coordinately with the container inlet, the container outlet and the container transport device, particularly independently thereof, and prints the containers, and to which the energy store delivers energy upon interruption and/or variation of the external power supply.
2848415 | Device for printing containers, in particular by means of a rotary machine | Claim 2 | Device according to claim 1 wherein the energy store is configured to receive, convert, store and/or deliver one or plural forms of energy, especially electrical, potential, thermal, chemical and/or kinetic energy, particularly rotation energy.
2848415 | Device for printing containers, in particular by means of a rotary machine | Claim 3 | Device according to any one of the preceding claims, wherein the energy store comprises at least one of the following components: a capacitor, an accumulator, a battery, a flywheel, a generator, a thermocouple, a transformer or an electric motor.
2848415 | Device for printing containers, in particular by means of a rotary machine | Claim 4 | Device according to any one of the preceding claims, wherein the energy store is electrically connected in parallel with the external power supply.
2848415 | Device for printing containers, in particular by means of a rotary machine | Claim 5 | Device according to any one of the preceding claims, wherein the container transport device, the container inlet and the container outlet each comprise recesses or container holding elements (10, 12) for the containers.
2848415 | Device for printing containers, in particular by means of a rotary machine | Claim 6 | Method for printing containers (20), particularly by means of a rotary machine, wherein containers are supplied by means of a container inlet (2), particularly an inlet starwheel, a container transport device (3), for instance a rotor, transported by means of the container transport device along a print path (13), and guided out of the container transport device by means of a container outlet (4), for instance an outlet starwheel, and the containers are printed on the print path by means of a printing device (5), characterized in that the container inlet, the outlet starwheel and the container transport device are each coordinately operated independently of one another via a separate drive (6, 7, 8), for instance an electric motor, that an energy store (17) delivers energy to the drives (6, 7, 8) upon interruption and/or variation of an external power supply (19) and takes over the power supply for coordinated operation at least temporarily, and that the printing device (5) is operated electrically, coordinated with the container inlet, the container outlet and the container transport device, particularly independently thereof, and prints the containers and to which the energy store delivers energy upon interruption and/or variation of the external power supply.
2848415 | Device for printing containers, in particular by means of a rotary machine | Claim 7 | Method according to claim 6, wherein the energy store during normal operation is supplied with energy, particularly electrical energy, from the external power supply and/or with mechanical energy from the container inlet, the container outlet and/or the container transport device.
2848415 | Device for printing containers, in particular by means of a rotary machine | Claim 8 | Method according to claim 6 or 7, wherein the energy store compensates variations in the energy consumption of the container inlet, the container outlet and/or the container transport device, particularly during cyclic operation.
2848415 | Device for printing containers, in particular by means of a rotary machine | Claim 9 | Method for printing containers according to any one of claims 6 to 8, comprising a controlled shut-down, particularly of the container inlet, the container outlet, the container transport device and/or the printing device, by means of energy taken from the energy store upon interruption and/or variation of the external power supply.
2848415 | Device for printing containers, in particular by means of a rotary machine | Claim 10 | Method according to claim 9, wherein shutdown comprises at least one of the following steps: coordinated braking of the container inlet, the container outlet and the container transport device, particularly until standstill;
2848835 | Integrated flywheels, systems and methods for electric generation and braking of a general purpose engine | Abstract | Systems, devices, and methods for using an engine flywheel can provide both electric power output and braking of powered equipment. In particular, an engine flywheel can include a first rotor element configured to be coupled to a drive shaft for rotation with the drive shaft, one or more magnets carried by the first rotor element, the one or more magnets being configured for positioning with respect to a stator to generate electrical current upon rotation of the first rotor element, and a second rotor element configured to be coupled to the drive shaft for rotation with the drive shaft, the second rotor element including a braking surface configured for engagement with a braking element to slow the rotation of the second rotor element.
2848835 | Integrated flywheels, systems and methods for electric generation and braking of a general purpose engine | Claim 1 | An engine flywheel that is able to develop an inertia large enough such that sudden loads on an engine connected to the engine flywheel are evened out, the engine flywheel comprising: a first rotor element (120) configured to be coupled to a drive shaft (DS) for rotation with the drive shaft; - at least one magnet (125) carried by the first rotor element, the at least one magnet being configured for positioning with respect to a stator (130) to generate electrical current upon rotation of the first rotor element; and
2848835 | Integrated flywheels, systems and methods for electric generation and braking of a general purpose engine | Claim 2 | The engine flywheel of claim 1, wherein the first rotor element (120) and the second rotor element (140) are integrally formed in a unitary component.
2848835 | Integrated flywheels, systems and methods for electric generation and braking of a general purpose engine | Claim 3 | The engine flywheel of claim 1 or claim 2, wherein the first rotor element (120) comprises a first disc portion (121) configured for positioning about the drive shaft (DS) and a first ring portion (122) extending from an outer edge of the first disc portion, the at least one magnet (125) being secured to a surface of the first ring portion, and/or wherein the second rotor element (140) comprises a second disc portion (141) configured for positioning about the drive shaft and a second ring portion (142) extending from an outer edge of the second disc portion, the braking surface comprising a surface of the second ring portion, and wherein, preferably, the outer edge of the first disc portion defines a first diameter (D1) and the outer edge of the second disc portion defines a second diameter (D2), the first diameter being smaller than the second diameter.
2848835 | Integrated flywheels, systems and methods for electric generation and braking of a general purpose engine | Claim 4 | The engine flywheel of claim 3, wherein the first ring portion (122) is positioned between the second ring portion (142) and an axis of rotation (CA) that is substantially orthogonal to the first disc portion (121) and/or the second disc portion (141).
2848835 | Integrated flywheels, systems and methods for electric generation and braking of a general purpose engine | Claim 5 | The engine flywheel of any of claims 1 to 4, wherein the braking element (150) comprises a brake pad (151) movable into and out of engagement with the braking surface (143).
2848835 | Integrated flywheels, systems and methods for electric generation and braking of a general purpose engine | Claim 6 | The engine flywheel of any of claims 1 to 5, comprising a hub portion (110) coupled to the drive shaft (DS) for rotation with the drive shaft, wherein the first rotor element (120) and the second rotor element (140) are connected to the hub portion.
2848835 | Integrated flywheels, systems and methods for electric generation and braking of a general purpose engine | Claim 7 | The engine flywheel of claim 6, wherein the first rotor element (120) is connected to the hub portion (110) by a first disc portion (121), and the second rotor element (140) is connected to the hub portion by a second disc portion (141) that is spaced apart from the first disc portion, or wherein the first rotor element and the second rotor element are both connected to the hub portion by a unitary disc portion (160).
2848835 | Integrated flywheels, systems and methods for electric generation and braking of a general purpose engine | Claim 8 | A combined electric generation and engine braking system, comprising: a drive shaft (DS) rotatable about a center axis (CA);
2848835 | Integrated flywheels, systems and methods for electric generation and braking of a general purpose engine | Claim 9 | The system of claim 8, wherein the first rotor element (120) and the second rotor element (140) are integrally formed.
2848835 | Integrated flywheels, systems and methods for electric generation and braking of a general purpose engine | Claim 10 | The system of claim 8 or claim 9, wherein the first rotor element (120) comprises a first disc portion (121) positioned about the drive shaft (DS) and a first ring portion (122) extending from an outer edge of the first disc portion, the at least one magnet (125) being secured to a surface of the first ring portion, and/or wherein the second rotor element (140) comprises a second disc portion (141) positioned about the drive shaft and a second ring portion (142) extending from an outer edge of the second disc portion, the braking surface (143) comprising a surface of the second ring portion, and wherein, preferably, the outer edge of the first disc portion defines a first diameter (D1) and the outer edge of the second disc portion defines a second diameter (D2), the first diameter being smaller than the second diameter.
2848835 | Integrated flywheels, systems and methods for electric generation and braking of a general purpose engine | Claim 11 | The system of claim 10, wherein the first ring portion (121) is positioned between the second ring portion (141) and the center axis (CA).
2848835 | Integrated flywheels, systems and methods for electric generation and braking of a general purpose engine | Claim 12 | The system of any of claims 8 to 11, wherein the braking element (150) comprises a brake pad (151) movable into and out of engagement with the braking surface (143).
2848835 | Integrated flywheels, systems and methods for electric generation and braking of a general purpose engine | Claim 13 | The system of any of claims 8 to 12, comprising a hub portion (110) coupled to the drive shaft (DS) for rotation with the drive shaft, wherein the first rotor element (120) and the second rotor element (140) are connected to the hub portion.
2848835 | Integrated flywheels, systems and methods for electric generation and braking of a general purpose engine | Claim 14 | A method for electric generation and engine braking, the method comprising: rotating a flywheel assembly (100) about a center axis (CA) of a drive shaft (DS) connected to the flywheel assembly, the flywheel assembly being able to develop an inertia large enough such that sudden loads on an engine connected to the engine flywheel are evened out, the flywheel assembly comprising: a first rotor element (120) coupled to the drive shaft;
2848835 | Integrated flywheels, systems and methods for electric generation and braking of a general purpose engine | Claim 15 | The method of claim 14, wherein selectively engaging a braking element (150) with the braking surface (143) comprises selectively moving a brake pad (151) into and out of engagement with the braking surface.
2850723 | SCALABLE DEVICE AND ARRANGEMENT FOR STORING AND RELEASING ENERGY | Abstract
2850723 | SCALABLE DEVICE AND ARRANGEMENT FOR STORING AND RELEASING ENERGY | Claim 1 | Device for storing and discharging energy, consisting of a housing which can be evacuated and which has a vacuum (12), at least one flywheel mass (2) on a shaft (17), at least one passive superconductive radial bearing and an electrical machine (24) which constitutes both a motor and a generator, wherein in order to stabilise the vacuum (12) a cold surface (21) is arranged in the vacuum container (11), characterised in that the cold surface (21) has - an insulation (20)
2850723 | SCALABLE DEVICE AND ARRANGEMENT FOR STORING AND RELEASING ENERGY | Claim 2 | Device according to claim 1, characterised in that the cold surface (21) is connected to a cryocooler (18) or to a chamber (28) with liquid nitrogen (29).
2850723 | SCALABLE DEVICE AND ARRANGEMENT FOR STORING AND RELEASING ENERGY | Claim 3 | Device according to either claim 1 or claim 2, characterised in that the cold surface (21) is arranged radially with respect to the flywheel mass (2) and/or radially with respect to the superconductive radial bearing(s).
2850723 | SCALABLE DEVICE AND ARRANGEMENT FOR STORING AND RELEASING ENERGY | Claim 4 | Device according to any one of claims 1 to 3, characterised in that one of the bearings is designed as a permanent magnetic bearing.
2850723 | SCALABLE DEVICE AND ARRANGEMENT FOR STORING AND RELEASING ENERGY | Claim 5 | Device according to any one of claims 1 to 4, characterised in that one bearing is constructed as an internal rotor and one bearing is constructed as an external rotor.
2850723 | SCALABLE DEVICE AND ARRANGEMENT FOR STORING AND RELEASING ENERGY | Claim 6 | Device according to any one of claims 1 to 5, characterised in that both bearings are constructed as either internal or external rotors.
2850723 | SCALABLE DEVICE AND ARRANGEMENT FOR STORING AND RELEASING ENERGY | Claim 7 | Device according to any one of claims 1 to 6, characterised in that a heating is arranged at the superconductive bearing.
2850723 | SCALABLE DEVICE AND ARRANGEMENT FOR STORING AND RELEASING ENERGY | Claim 8 | Device according to any one of claims 1 to 7, characterised in that at least one permanent magnet is arranged on the rotor unit (26) of the electrical machine (24).
2850723 | SCALABLE DEVICE AND ARRANGEMENT FOR STORING AND RELEASING ENERGY | Claim 9 | Device according to any one of claims 1 to 8, characterised in that the electrical machine (24) constitutes an external rotor.
2850723 | SCALABLE DEVICE AND ARRANGEMENT FOR STORING AND RELEASING ENERGY | Claim 10 | Device according to claim 9, characterised in that the flywheel accumulator has several electrical machines (24).
2850723 | SCALABLE DEVICE AND ARRANGEMENT FOR STORING AND RELEASING ENERGY | Claim 11 | Device according to any one of claims 1 to 10, characterised in that the electrical machine (24) constitutes an internal rotor.
2850723 | SCALABLE DEVICE AND ARRANGEMENT FOR STORING AND RELEASING ENERGY | Claim 12 | Device according to any one of claims 1 to 11, characterised in that a safety container consisting of at least one fixing element (1), slats (3), cover rings (10) or covering elements and connection parts is arranged around the flywheel mass (2).
2850723 | SCALABLE DEVICE AND ARRANGEMENT FOR STORING AND RELEASING ENERGY | Claim 13 | Device according to claim 12, characterised in that the safety container is connected in a free-running manner with the support structure (22) of the vacuum container (11).
2850723 | SCALABLE DEVICE AND ARRANGEMENT FOR STORING AND RELEASING ENERGY | Claim 14 | Device according to any one of claims 1 to 13, characterised in that the housing is mounted in an external structure which lowers undesirable oscillation modes of the system.
2857678 | Lightning protection system with integrated anti-icing system for wind turbine blades | Abstract | Lightning protection system (LPS) with an integrated anti-icing system for wind turbine blades that comprises a smart protection system (10), an integrated IPS characterized by some conductive sheets (13) embedded in the carbon laminate of the wind turbine blade (1), some overvoltage dischargers (11) installed between the conductive sheets (13) of the IPS and the downlead cable (2) for the lightning protection system (LPS) and an external receptor frame (17).
2857678 | Lightning protection system with integrated anti-icing system for wind turbine blades | Claim 1 | Lightning protection system with an integrated anti-cing system for wind turbine blades of the sort that comprises one or various conductive sheets (13) embedded in the laminate of the blade (1) and equipped with electrodes (14) fed from the root (6) of the blade (1) through power supply cables (15). Comprising at least one receptor (7) connected to a downlead cable (2) grounded at the blade root (6), and a protection system (10) wherein that enables system operation in heating or lightning protection mode to disable the heating mode and enable the lightning protection mode whenever detecting a lightning strike, characterized by at least one overvoltage discharger (11) directly connecting the electrodes (14) connected to the conductive sheets (13) to the downlead cable (2) of the lightning protection system.
2857678 | Lightning protection system with integrated anti-icing system for wind turbine blades | Claim 2 | Lightning protection system with an integrated anti-icing system for wind turbine blades according to claim 1 characterised in that the conductive sheets (13) are embedded longitudinally in the blade laminate (1).
2857678 | Lightning protection system with integrated anti-icing system for wind turbine blades | Claim 3 | Lightning protection system with an integrated anti-icing system for wind turbine blades according to claim 1 characterized in that the conductive sheets (13) are embedded transversally in the blade laminate (1).
2857678 | Lightning protection system with integrated anti-icing system for wind turbine blades | Claim 4 | Lightning protection system with an integrated anti-icing system for wind turbine blades according to the claim 1 characterized in that it comprises an external receptor frame (17) as a lightning receptor to guarantee galvanic isolation, on the blade surface (1) that encompasses the conductive sheets (13) either fully or partially and is connected directly to the downlead cable (2) of the lightning protection system.
2857678 | Lightning protection system with integrated anti-icing system for wind turbine blades | Claim 5 | Lightning protection system for wind turbine blades with anti-icing systems according to claim 4 characterized in that the external receptor frame (17) is mounted leaving a gap between the conductive sheets (13) and the external receptor frame (17) itself.
2857678 | Lightning protection system with integrated anti-icing system for wind turbine blades | Claim 6 | Lightning protection system with an integrated anti-icing system for wind turbine blades according to claim 1 characterized in that the protection system (10) is located at the blade root (6) and, on detection of a nearby lightning strike, modifies the operation of the system, switching from heating mode to lightning protection mode, connecting the power supply cables (15) of the conductive sheets (13) and the downlead cable (2) of the lightning protection system, and disconnecting the power supply cables (15) of the conductive sheets (13) from the electrical power supply at the root (6) of the blade (1) and connecting it lo the downlead cable (2) of the lightning protection system.
2857678 | Lightning protection system with integrated anti-icing system for wind turbine blades | Claim 7 | Lightning protection system with an integrated anti-icing system for wind turbine blades according to claim 6 characterized in that it comprises a connection box (12) that operates as a fuse if the protection system (10) fail to detect a lightning strike.
2867470 | A COMBINATION OF TWO INTERCONNECTED SHAFTS FOR HIGH-SPEED ROTORS | Abstract
2867470 | A COMBINATION OF TWO INTERCONNECTED SHAFTS FOR HIGH-SPEED ROTORS | Claim 1 | A combination of two interconnected shafts (16, 17) for high-speed rotors of high-speed motors and generators used in micro gas turbines, of which one shaft (16) has a hollow end part (18b) having a butt end (21) with an end surface (21b), and the other shaft (17) has an end part (23) with a reduced cross section that is inserted into the hollow end part (18b) and has a step (20) between the end part (23) and the rest of the shaft (17), which step (20) has a surface (20b) that is in contact with the end surface (21b) of the butt end (21), wherein the inner surface (18c) of the hollow end part (18b) is connected to the outer surface (23b) of the end part (23) with a reduced cross section by connection means, thereby forming a shaft-to-shaft interface (19), characterized in that the end surface (21b) of the butt end (21) and the surface (20b) of the step (20) are inclined towards the interface (19), wherein the end surface (20b) of the step (20) has an inverse conical shape.
2867470 | A COMBINATION OF TWO INTERCONNECTED SHAFTS FOR HIGH-SPEED ROTORS | Claim 2 | A combination according to claim 1, characterized in that a first angle (21a) between the end surface (21b) of the butt end (21) and the inner surface (18c) of the hollow end part (18b) and a second angle (20a) between de surface (20b) of the step (20) and the outer surface (23b) of the end part (23) are equal to each other and are smaller than 90 degrees.
2867470 | A COMBINATION OF TWO INTERCONNECTED SHAFTS FOR HIGH-SPEED ROTORS | Claim 3 | A combination according to claim 1 or 2, characterized in that the end surfaces (20b, 21b) of the butt end (21) and the step (20) are any or a combination of flat and non-flat surfaces, surfaces with and without patterns, smooth and rough surfaces.
2867470 | A COMBINATION OF TWO INTERCONNECTED SHAFTS FOR HIGH-SPEED ROTORS | Claim 4 | A combination according to claim 1 or 2, characterized in that the connection means comprise a glue between the inner surface (18c) of the hollow end part (18b) and the outer surface (23b) of the end part (23) with a reduced cross section.
2867470 | A COMBINATION OF TWO INTERCONNECTED SHAFTS FOR HIGH-SPEED ROTORS | Claim 5 | A combination according to claim 1 or 2, characterized in that the connection means comprise at least or a combination of gluing, brazing and a tread-locking substance.
2867470 | A COMBINATION OF TWO INTERCONNECTED SHAFTS FOR HIGH-SPEED ROTORS | Claim 6 | A combination according to any of the preceding claims, characterized in that the connection means comprise a screw thread on the inner surface (18c) of the hollow end part (18b) and on the outer surface (23b) of the end part (23) with a reduced cross section.
2867470 | A COMBINATION OF TWO INTERCONNECTED SHAFTS FOR HIGH-SPEED ROTORS | Claim 7 | A combination according to any of the preceding claims, characterized in that the connection means comprise at least or a combination of screw thread, press fitting, thermal shrinking or application of a lock.
2867470 | A COMBINATION OF TWO INTERCONNECTED SHAFTS FOR HIGH-SPEED ROTORS | Claim 8 | A combination according to any of the preceding clams, characterized in that the connection means have a surface that is a cylindrical surface.
2867470 | A COMBINATION OF TWO INTERCONNECTED SHAFTS FOR HIGH-SPEED ROTORS | Claim 9 | A combination according to any of the preceding claims, characterized in that the connection means have a surface that is a conical surface.
2867470 | A COMBINATION OF TWO INTERCONNECTED SHAFTS FOR HIGH-SPEED ROTORS | Claim 10 | A combination according to any of the preceding clams, characterized in that at least one shaft is hollow.
2867470 | A COMBINATION OF TWO INTERCONNECTED SHAFTS FOR HIGH-SPEED ROTORS | Claim 11 | A combination according to any of the preceding clams, characterized in that at least one shaft is solid.
2867470 | A COMBINATION OF TWO INTERCONNECTED SHAFTS FOR HIGH-SPEED ROTORS | Claim 12 | A combination according to any of the preceding clams, characterized in that at least one shaft has an insert.
2867470 | A COMBINATION OF TWO INTERCONNECTED SHAFTS FOR HIGH-SPEED ROTORS | Claim 13 | A combination according to any of the preceding clams, characterized by one shaft being hollow with no insert and the other shaft being solid, wherein the solid shaft has a cavity hollowing out its end part with a reduced cross section.
2867470 | A COMBINATION OF TWO INTERCONNECTED SHAFTS FOR HIGH-SPEED ROTORS | Claim 14 | A composed rotor having two solid shafts (63, 64) and at least one hollow shaft (71), characterized in that one of the solid shafts (63, 64) and the hollow shaft (71) constitute a combination as claimed in any of the preceding claims, while the other solid shaft (63, 64) is connected to the hollow shaft (71) via a long threaded joint (74).
2867470 | A COMBINATION OF TWO INTERCONNECTED SHAFTS FOR HIGH-SPEED ROTORS | Claim 15 | A micro-turbine based turbogenerator, comprising a generator rotor (70), compressor rotor (66) and turbine rotor (67), characterized in that the generator rotor (70), compressor rotor (66) and turbine rotor (67) are connected into a composed rotor according to claim 14.
2874783 | COLLET FAN FOR A ROTARY TOOL | Abstract
2874783 | COLLET FAN FOR A ROTARY TOOL | Claim 1 | A rotary tool (10) comprising: a generally cylindrically-shaped housing (14) having a nose portion and a main body portion, the main body portion being configured to serve as a handle for the tool (10);
2874783 | COLLET FAN FOR A ROTARY TOOL | Claim 2 | The rotary tool of claim 1, wherein the collet nut (108) is removably attached to the distal end portion (36) of the output shaft (34), and wherein the fan mechanism (110) is removably attached to the collet nut (108).
2874783 | COLLET FAN FOR A ROTARY TOOL | Claim 3 | The rotary tool of claim 2, wherein the fan mechanism (110) is formed of a plastic material.
2874783 | COLLET FAN FOR A ROTARY TOOL | Claim 4 | The rotary tool of claim 3, wherein the fan mechanism (110) is fixed to the outer surface (152) of the collet nut (108) by insert molding the fan mechanism (110) onto the collet nut (108).
2874783 | COLLET FAN FOR A ROTARY TOOL | Claim 5 | The rotary tool of claim 1, wherein each fan blade (158) in the plurality of fan blades (158) includes a tip portion (162), and wherein the fan mechanism (110) includes an outer ring (176) that surrounds the plurality of fan blades (158) to which the tip portions (162) of the fan blades (158) are attached.
2880743 | MAGNETICALLY COUPLED FLYWHEEL | Abstract
2880743 | MAGNETICALLY COUPLED FLYWHEEL | Claim 1 | A flywheel energy storage system (303) for storing electrical energy, the system comprising: a plurality of flywheel units (101a-c), each of the flywheel units (101a-c) comprising a flywheel including a rotatable mass (110) and a shaft (142), each flywheel being enclosed within a vacuum enclosure (150), the shaft being supported by bearings (120) on opposite sides of the rotatable mass, a rotor (604) being fixed to the shaft in a cantilevered manner within the enclosure; and
2880743 | MAGNETICALLY COUPLED FLYWHEEL | Claim 2 | The system of claim 1, wherein a distance between the rotor and the stator is adjustable.
2880743 | MAGNETICALLY COUPLED FLYWHEEL | Claim 3 | The system of claim 1, wherein a flywheel of said plurality of flywheel units (101a-c) comprises a plurality of glass fibers (586), each fiber being at least partially wrapped around a column (584) of a plurality of columns that are arranged in a circular pattern that is centered on an axis of rotation of the flywheel, such that each fiber extends substantially radially outward from the axis when the flywheel rotates.
2880743 | MAGNETICALLY COUPLED FLYWHEEL | Claim 4 | The system of claim 1, wherein a flywheel of said plurality of flywheels units (101a-c) includes a structure (1210) with an eccentric mass distribution that is rotatable to adjust a balance of the flywheel.
2880743 | MAGNETICALLY COUPLED FLYWHEEL | Claim 5 | The system of claim 1, wherein a section of the enclosure between the rotor and the stator comprises glass.
2880743 | MAGNETICALLY COUPLED FLYWHEEL | Claim 6 | The system of claim 1, wherein the bearings comprise a mechanical bearing (910) to continuously support a shaft (940) of the rotating load so as to hold the shaft at a substantially fixed axis of rotation and a magnetic stabilization assembly including a plurality of electromagnets (960) arranged around the shaft, the system further comprising a control circuitry (980) for controlling a resultant magnetic field generated by the electromagnets such that the magnetic field acts on a ferromagnetic element (970) of the shaft to reduce imbalance forces acting on the shaft.
2880743 | MAGNETICALLY COUPLED FLYWHEEL | Claim 7 | The system of claim 6, comprising a sensor (950) to sense a vibration of the shaft, the control circuitry being configured to control the resultant magnetic field so as to minimize the sensed vibration.
2880743 | MAGNETICALLY COUPLED FLYWHEEL | Claim 8 | The system of claim 1, wherein the rotor of each flywheel (1310) of said plurality of flywheel units (101a-c) is associated with a motor/generator unit (1320) of a plurality of the motor/generator units, the system further comprising: a direct current (DC) bus (1340);
2880743 | MAGNETICALLY COUPLED FLYWHEEL | Claim 9 | The system of claim 1, wherein a cap (162) of the enclosure between the stator and the rotor comprises a magnetically susceptible material.
2880743 | MAGNETICALLY COUPLED FLYWHEEL | Claim 10 | The system of claim 9, wherein the magnetically susceptible material comprises fiberglass.
2880743 | MAGNETICALLY COUPLED FLYWHEEL | Claim 11 | The system of claim 9, wherein the magnetically susceptible material comprises a glass composite material.
2880743 | MAGNETICALLY COUPLED FLYWHEEL | Claim 12 | The system of claim 1, wherein the motor/generator unit comprises a DC motor.
2896561 | Motion-damping systems and methods including the same | Abstract | Motion-damping systems and methods that include motion-damping systems are disclosed herein. The motion-damping systems are configured to damp relative motion between a base structure and an attached component that define a gap therebetween. The systems include an at least substantially rigid tubular structure that defines an internal volume and extends within the gap. The systems also include a magnetic assembly and a magnetically active body. One of the magnetic assembly and the magnetically active body is located within the tubular structure and the other of the magnetic assembly and the magnetically active body is operatively attached to a selected one of the base structure and the attached component. The magnetic assembly is in magnetic communication with the magnetically active body such that a magnetic interaction therebetween resists motion of the attached component relative to the base structure. The methods include dissipating energy with the motion-damping system.
2896561 | Motion-damping systems and methods including the same | Claim 1 | A motion-damping system (18) that is configured to damp relative motion between a base structure (21) and an attached component (40), the system (18) comprising: an at least substantially rigid tubular structure (110) that defines an internal volume (114), wherein the base structure (21) and the attached component (40) define a gap (80) therebetween, and further wherein the tubular structure (110) extends within the gap (80);
2896561 | Motion-damping systems and methods including the same | Claim 2 | The system (18) of claim 1, wherein the magnetically active body (170) includes a ferromagnetic body (172) that is formed from a ferromagnetic material, and further wherein the magnetic assembly arrangement (140) and the ferromagnetic body (172) are oriented such that a magnetic force therebetween resists motion of the attached component relative to the base structure.
2896561 | Motion-damping systems and methods including the same | Claim 3 | The system (18) of claim 1 or 2, wherein the magnetically active body (170) includes an electrically conductive body (174) that is formed from an electrically conductive material, and further wherein the magnetic assembly arrangement (140) and the electrically conductive body (174) are oriented such that an eddy current generated within the electrically conductive body (174) by relative motion between the electrically conductive body (174) and the magnetic assembly arrangement (140) resists motion of the attached component (40) relative to the base structure (21).
2896561 | Motion-damping systems and methods including the same | Claim 4 | The system (18) of any of the above claims, wherein the magnetically active body (170) includes a ferromagnetic body (172) and an electrically conductive body (174).
2896561 | Motion-damping systems and methods including the same | Claim 5 | The system (18) of any of the above claims, wherein the tubular structure (110) is a rigid tubular structure (110).
2896561 | Motion-damping systems and methods including the same | Claim 6 | The system (18) of any of the above claims, wherein the system (18) further includes a viscoelastic material (130) that is located within the internal volume (114) of the tubular structure (110).
2896561 | Motion-damping systems and methods including the same | Claim 7 | The system (18) of any of the above claims, wherein the magnetic assembly arrangement (140) includes a magnet (142) that defines a north pole and a south pole.
2896561 | Motion-damping systems and methods including the same | Claim 8 | The system (18) of any of the above claims, wherein the magnetic assembly arrangement (140) includes a pair of magnets (143), which includes a first magnet (142) and a second magnet (142), wherein a first north pole of the first magnet (142) is directed toward the magnetically active body (170), wherein a first south pole of the first magnet (142) is directed away from the magnetically active body (170), wherein a second north pole of the second magnet (142) is directed away from the magnetically active body (170), wherein a second south pole of the second magnet (142) is directed toward the magnetically active body (170), and further wherein the magnetic assembly arrangement (140) further includes a ferromagnetic flux return bar (144), wherein the ferromagnetic flux return bar (144) extends between the first south pole and the second north pole.
2896561 | Motion-damping systems and methods including the same | Claim 9 | The system (18) of any of the above claims, wherein the magnetic assembly arrangement (140) includes a plurality of pairs (143) of magnets (142), wherein each of the plurality of pairs (143) of magnets (142) includes a corresponding ferromagnetic flux return bar (144), and further wherein the plurality of pairs (143) of magnets (142) is aligned along a longitudinal axis of the gap (80).
2896561 | Motion-damping systems and methods including the same | Claim 10 | A method of damping motion between a base structure (21) and an attached component (40) with a motion-damping system (18) that extends within a gap (80) that is defined between the base structure (21) and the attached component (40), wherein the motion-damping system (18) includes a magnetic assembly arrangement (140) and a magnetically active body (170), wherein the magnetic assembly arrangement (140) comprises a first magnetic assembly (151) operatively affixed to the base structure (21) and a second magnetic assembly (152) operatively affixed to the attached component (40), the method comprising: rotating the attached component (40) relative to the base structure (21) to rotate the magnetic assembly arrangement (140) and the magnetically active body (170) relative to one another; and
2896561 | Motion-damping systems and methods including the same | Claim 11 | The method of claim 10, wherein the dissipating energy includes generating an eddy current within an electrically conductive body (174) that forms a portion of the magnetically active body (170) via a magnetic interaction between the magnetic assembly arrangement (140) and the electrically conductive body (174).
2896561 | Motion-damping systems and methods including the same | Claim 12 | The method of claim 11, wherein the method further includes resisting motion of the attached component (40) relative to the base structure (21) with the eddy current.
2896561 | Motion-damping systems and methods including the same | Claim 13 | The method of claim 10 -12, wherein the motion-damping system (18) includes a tubular structure (110), wherein one of the magnetic assembly arrangement (140) and the magnetically active body (170) is located within the tubular structure (110), wherein the other of the magnetic assembly arrangement (140) and the magnetically active body (170) is operatively attached to a selected one of the base structure (21) and the attached component (40), and further wherein the rotating includes permitting the tubular structure (110) to rotate relative to the selected one of the base structure (21) and the attached component (40).
2896561 | Motion-damping systems and methods including the same | Claim 14 | The method of claim 10-13, wherein the magnetically active body (170) includes a ferromagnetic body (172) and an electrically conductive body (174), and further wherein the rotating includes sliding the ferromagnetic body (172) against the electrically conductive body (174).
2896561 | Motion-damping systems and methods including the same | Claim 15 | The method of claim 10 -14, wherein the magnetically active body (170) includes a ferromagnetic body (172), and further wherein the dissipating energy includes dissipating energy via a magnetic force between the magnetic assembly arrangement (140) and the ferromagnetic body (172).
2896821 | MIXED PUMPED STORAGE PLANT AND METHOD FOR GENERATING AND STORING ENERGY | Abstract | The present invention relates to a mixed pumped-storage power plant and method of generating and storing energy. The mixed pumped-storage power plant comprises a water catchment, treatment and supply network comprising at least one primary or header tank (5, 6) and at least two secondary tanks (7-12). The at least one primary tank (5, 6) and the at least two secondary tanks (7-12) are connected to one another by means of conduits (24) and valve means (23). The system comprises conversion means (26) for converting the potential energy of the water into electric energy, pumping means and control means (33), in connection with at least an actuation means (27) suitable for operating the valve means (23) of the conversion means (26) and of the pumping means (25).
2896821 | MIXED PUMPED STORAGE PLANT AND METHOD FOR GENERATING AND STORING ENERGY | Claim 1 | A mixed pumped-storage power plant comprising a water catchment, treatment and supply network comprising • at least one primary or header tank (5, 6) located at a height HP (hb5, hb6),
2896821 | MIXED PUMPED STORAGE PLANT AND METHOD FOR GENERATING AND STORING ENERGY | Claim 2 | The mixed pumped-storage power plant according to claim 1, characterized in that the height HP is greater than H1 and greater than H2.
2896821 | MIXED PUMPED STORAGE PLANT AND METHOD FOR GENERATING AND STORING ENERGY | Claim 3 | The mixed pumped-storage power plant according to any of claims 1 or 2, comprising a leak detection system (32) for detecting a leak level characterized in that it comprises at least two direct or indirect flow rate measurement sensors (28) in at least one conduit (24).
2896821 | MIXED PUMPED STORAGE PLANT AND METHOD FOR GENERATING AND STORING ENERGY | Claim 4 | The mixed pumped-storage power plant according to claim 3, where the leak system (32) comprises a set of pressure sensors (29) distributed in at least one conduit (24).
2896821 | MIXED PUMPED STORAGE PLANT AND METHOD FOR GENERATING AND STORING ENERGY | Claim 5 | The mixed pumped-storage power plant according to any of claims 3 or 4, characterized in that the control means (33) are in connection with actuation means (27) suitable for closing the valve means (23) and deactivating the conversion means (26) and the pumping means (25) in a conduit (24) when the leak level in said conduit (24) exceeds a leak threshold.
2896821 | MIXED PUMPED STORAGE PLANT AND METHOD FOR GENERATING AND STORING ENERGY | Claim 6 | The mixed pumped-storage power plant according to any of the preceding claims, characterized in that it comprises at least one chlorine content detection sensor (30) for detecting a chlorine content level, and at least one chlorine metering means (31).
2896821 | MIXED PUMPED STORAGE PLANT AND METHOD FOR GENERATING AND STORING ENERGY | Claim 7 | The mixed pumped-storage power plant according to claim 6, characterized in that the actuation means (27) are suitable for activating the at least one chlorine metering means (31) when the chlorine content level is below a chlorine threshold.
2896821 | MIXED PUMPED STORAGE PLANT AND METHOD FOR GENERATING AND STORING ENERGY | Claim 8 | The mixed pumped-storage power plant according to any of the preceding claims, characterized in that at least one tank (5-12) comprises a level sensor (34).
2896821 | MIXED PUMPED STORAGE PLANT AND METHOD FOR GENERATING AND STORING ENERGY | Claim 9 | The mixed pumped-storage power plant according to any of the preceding claims, characterized in that the control means (33) are suitable for carrying out the following actions: • receiving information relating to historical values corresponding to the time of year and whether it is a working or non-working day and to the estimated values of the water demand of each tank for a number of hours after starting the transfer, and
2896821 | MIXED PUMPED STORAGE PLANT AND METHOD FOR GENERATING AND STORING ENERGY | Claim 10 | A method of obtaining and storing electric energy with a mixed pumped-storage power plant according to any of the preceding claims, characterized in that it comprises the following steps: • during a time period T1, - operating the valve means (23) to allow transferring a water flow (Q) by gravity from at least one tank i (5-12) to at least another lower tank j (5-12), and
2896821 | MIXED PUMPED STORAGE PLANT AND METHOD FOR GENERATING AND STORING ENERGY | Claim 11 | The method of obtaining and storing electric energy with a mixed pumped-storage power plant according to claim 10, characterized in that it additionally comprises the steps of: • checking the leak level of a conduit (24) detected by the leak detection system (32), and
2896821 | MIXED PUMPED STORAGE PLANT AND METHOD FOR GENERATING AND STORING ENERGY | Claim 12 | The method of obtaining and storing electric energy with a mixed pumped-storage power plant according to any of claims 10 to 11, wherein the leak level is checked at least once in at least one of the time periods T1 or T2.
2896821 | MIXED PUMPED STORAGE PLANT AND METHOD FOR GENERATING AND STORING ENERGY | Claim 13 | The method of obtaining and storing electric energy with a mixed pumped-storage power plant according to any of claims 10 to 12, characterized in that it is carried out by using a day divided into time intervals as a time reference, and an index "n" covering said time intervals within said time reference.
2896821 | MIXED PUMPED STORAGE PLANT AND METHOD FOR GENERATING AND STORING ENERGY | Claim 14 | The method of obtaining and storing electric energy with a mixed pumped-storage power plant according to claim 13, characterized in that the control means (33) perform the following actions: • receiving information relating to historical values corresponding to the time of year and whether the reference day is a working or non-working day and to the estimated values of the water demand of each tank throughout said reference day,
2896821 | MIXED PUMPED STORAGE PLANT AND METHOD FOR GENERATING AND STORING ENERGY | Claim 15 | The method of obtaining and storing energy with a mixed pumped-storage power plant according to claim 14, characterized in that the control means (33) select for each time interval n of the reference day the conduits (24) between which the transfer will be performed by means of optimizing a cost function C C = ∑ n , i , j C n , i , j , where C n , i , j = Q n , i , j − F n , i , j ⋅ g ⋅ h n , i − h n , j ⋅ η n , i , j ⋅ k n , i , j ⋅ T n , i , j + F n , i , j ⋅ P ⋅ T n , i , j i and j covering all the pairs of tanks of the storage power plant, including water exchanges with the environment and the outflows for external consumption, and n covering each of the time intervals of the day, and each of the terms being: C: cost of transferring between tank i and tank j,
2897025 | HAPTIC DEVICE | Abstract | There is provided a haptic device including a small-size haptic unit. The haptic device includes a weight (11), a magnet (12) fixed to the weight (11), a coil (13) that generates a magnetic field to reciprocate the magnet (12) along a predetermined direction, and a current control unit (22) that presents a haptic sensation to a user by controlling a current flowing in the coil (13) to vibrate the weight (11).
2897025 | HAPTIC DEVICE | Claim 1 | A haptic device comprising: a weight (11);
2897025 | HAPTIC DEVICE | Claim 2 | The haptic device according to claim 1, wherein each of the plurality of coils generates a magnetic field to reciprocate the corresponding magnet along a direction toward a centroid of the weight in the predetermined plane, and the plurality of magnets are disposed along a circumference centered at the centroid of the weight at equal intervals from each other.
2897025 | HAPTIC DEVICE | Claim 3 | The haptic device according to claim 1, further comprising a mechanism (24) that reciprocates the weight along a direction orthogonal to the predetermined plane.
2899398 | Coated component of a wind turbine | Abstract | The invention relates to a component with a coating (5), wherein the component is a part of a wind turbine, the component is in contact with a lubricant (4) and the lubricant (4) comprises atomic hydrogen. The coating (5) covers at least partly the surface of the component. The coating (5) reduces diffusion of the atomic hydrogen into the component by means of inducing a recombination of the atomic hydrogen to hydrogen gas. The invention furthermore relates to a method of reducing diffusion of atomic hydrogen into a component of a wind turbine by using such a coating (5).
2899398 | Coated component of a wind turbine | Claim 1 | Component with a coating (5), wherein - the component is a rolling element (2) and/or a raceway (1) of the main bearing of a wind turbine,
2899398 | Coated component of a wind turbine | Claim 2 | Component according to claim 1, characterized in that the component is in direct contact with the further component.
2899398 | Coated component of a wind turbine | Claim 3 | Component according to any one of the preceding claims, characterized in that the atomic hydrogen is a product of partial decomposition of the lubricant (4) due to tribological interaction between the component and the further component and/or due to electrical currents running through the lubricant (4).
2899398 | Coated component of a wind turbine | Claim 4 | Component according to any one of the preceding claims, characterized in that the component comprises a metal, in particular steel.
2899398 | Coated component of a wind turbine | Claim 5 | Component according to any one of the preceding claims, characterized in that the average thickness (6) of the coating (5) is below 10 micrometers.
2899398 | Coated component of a wind turbine | Claim 6 | Component according to any one of the preceding claims, characterized in that the catalyst is a skeletal catalyst, in particular a skeletal metal catalyst.
2899398 | Coated component of a wind turbine | Claim 7 | Component according to any one of the preceding claims, characterized in that the coating (5) comprises nickel.
2899398 | Coated component of a wind turbine | Claim 8 | Method of reducing diffusion of atomic hydrogen into a component of a wind turbine by using a coating (5) which covers at least partly the surface of the component, wherein - the component is a rolling element (2) and/or a raceway (1) of the main bearing of the wind turbine,
2905432 | METHOD AND INSTALLATION FOR ACCUMULATING, STORING AND RETURNING OF MECHANICAL ENERGY | Abstract | Inventions relates to power engineering and energy converters, are intended for accumulating, for instance, during generating excessive electrical energy, storing and returning during increased consuming of the electrical energy or returning of the mechanical energy for using in technological processes. Technical results of inventions: decreasing of dimensions and the cost of the energy accumulator, as well as decreasing of the cost of the energy accumulating, storing and returning method, simplifying and decreasing of the cost of the heat accumulators, being the part of the energy accumulator, maintaining the energy accumulator readiness for continuous cycling using. In methods of accumulating, storing and returning of the mechanical energy and in installations for their realizing three types of loops are used: the gaseous working medium loop, in which in the energy accumulating process it is realized the thermodynamic cycle of the heat pump with the gaseous working medium, but in the energy returning process it is realized the thermodynamic cycle of the heat machine with the gaseous working medium, another loop type - the loop of conventionally cold heat transfer fluid agent, being cooled in the energy accumulating process and being heated in the energy returning process, and the third loop type - the loop of conventionally hot heat transfer fluid agent, being heated in the energy accumulating process and being cooled in the energy returning process.
2905432 | METHOD AND INSTALLATION FOR ACCUMULATING, STORING AND RETURNING OF MECHANICAL ENERGY | Claim 1 | An installation for accumulating, storing and returning of a mechanical energy, comprising of at least, one loop (1) of an conventionally cold heat transfer fluid agent, at least, one loop (2) of an conventionally hot heat transfer fluid agent, at least, one loop (3) of gaseous working medium, connected with, at least, one source (4) of the mechanical energy, being accumulated, and with, at least, one using equipment (5) of the accumulated mechanical energy, in which the energy, being accumulated, is transformed into the gaseous working medium heat energy, and the accumulated heat energy by means of the gaseous working medium is transformed into mechanical energy, and, at least, one heat exchanger-cooler (25); the conventionally cold heat transfer fluid agent loop (1) is made with the possibility in the interaction with the gaseous working medium loop (3) through, at least, one heat exchanger (6) "gaseous working medium - conventionally cold heat transfer fluid agent" in the energy accumulating process to cool the loop heat transfer fluid agent, but in the energy returning process - to heat the loop heat transfer fluid agent, the conventionally hot heat transfer fluid agent loop (2) is made with the possibility in the interaction with the gaseous working medium loop (3) through, at least, one heat exchanger (7) "gaseous working medium - conventionally hot heat transfer fluid agent" in the energy accumulating process to heat the loop heat transfer fluid agent, but in the energy returning process - to cool the loop heat transfer fluid agent; besides the mentioned one or some heat exchangers "gaseous working medium - conventionally cold heat transfer fluid agent" the loop of the conventionally cold heat transfer fluid agent contains, at least, one tank (8), at least, one pipeline system (9), at least, one apparatus or system for providing of the heat transfer fluid agent moving in the loop through one or some mentioned heat exchangers (6) "gaseous working medium - conventionally cold heat transfer fluid agent" from one part (10,11) of the tank (8) to another (11,10) or from one tank (28,29,) to another (29,28) or to others or from some tanks (28,29) to other ones (29,28), besides the mentioned one or some heat exchangers (7) "gaseous working medium - conventionally hot heat transfer fluid agent" the loop (2) of the conventionally hot heat transfer fluid agent contains, at least, one tank (12), at least, one pipeline system (13), at least, one apparatus or system for providing of the heat transfer fluid agent moving in the loop through mentioned one or some mentioned heat exchangers (7) "gaseous working medium - conventionally hot heat transfer fluid agent" from one part (14,15) of the tank (12) to another (15,14) or from one tank (30,31) to another or to others, or from some tanks (30,31) to other ones, the gaseous working medium loop (3) besides the mentioned heat exchangers (6,7), the mentioned link (16) with the source (4) of the mechanical energy , being accumulated, and the link (17) with the using equipment (5) of the accumulated mechanical energy contains, at least, one pipeline system (18) for providing of gaseous working medium moving in the loop, at least, one apparatus like compressor means (19) for providing of the gaseous working medium compression, which works in the energy accumulating process, at least, one apparatus like expander means (20) for providing of the gaseous working medium expansion, which works in the energy accumulating process, at least, one link (21) with, at least, one using equipment of the mechanical energy, releasing in the process of the energy accumulating in one mentioned apparatus like expander means (20) or in some mentioned apparatuses like expander means, which works or respectively which work in the energy accumulating process, at least, one apparatus like compressor means (22) for providing of the gaseous working medium compression, which works in the energy returning process, at least, one apparatus like expander means (23) for providing of the gaseous working medium expansion, which works in the energy returning process, at least, one link (24) with, at least, one source of the mechanical energy, being used in the energy returning process in one mentioned apparatus like compressor means (22) or in some mentioned apparatuses like compressor means, which works or respectively which work in the energy returning process, at least, one heat exchanger (26) "gaseous working medium - gaseous working medium", working in the energy accumulating process in the part of the loop between the outlet from mentioned one or one of some mentioned heat exchangers (6) "gaseous working medium - conventionally cold heat transfer fluid agent", the nearest to the inlet to the mentioned apparatus like compressor means (19), working in the energy accumulating process, and the mentioned inlet to mentioned one or one of some mentioned apparatuses like compressor means (19), working in the energy accumulating process, the nearest to the mentioned outlet from the mentioned heat exchanger (6)"gaseous working medium - conventionally cold heat transfer fluid agent", and in the part of the loop between the outlet from mentioned one or one of some mentioned heat exchangers (7) "gaseous working medium - conventionally hot heat transfer fluid agent", the nearest to the inlet to the mentioned apparatus like expander means (20), working in the energy accumulating process, and the mentioned inlet to mentioned one or one of some mentioned apparatuses like expander means (20), working in the energy accumulating process, the nearest to the mentioned outlet from the mentioned heat exchanger (7) "gaseous working medium - conventionally hot heat transfer fluid agent", and/or at least, one heat exchanger (,27) "gaseous working medium - gaseous working medium", working in the energy returning process in the part of the loop between the outlet from mentioned one or one of some mentioned apparatuses like compressor means (22), working in the energy returning process, the nearest to the inlet to the mentioned heat exchanger (7) "gaseous working medium - conventionally hot heat transfer fluid agent", and the mentioned inlet to mentioned one or one of some mentioned heat exchangers (7) "gaseous working medium - conventionally hot heat transfer fluid agent", the nearest to the mentioned outlet from the mentioned apparatus like compressor means (22), working in the energy returning process, and in the part of the loop between the outlet from mentioned one or one of some mentioned apparatuses like expander means (23), working in the energy returning process, the nearest to the inlet to the mentioned heat exchanger (6) "gaseous working medium - conventionally cold heat transfer fluid agent", and the mentioned inlet to mentioned one or one of some mentioned heat exchangers (6) "gaseous working medium - conventionally cold heat transfer fluid agent", the nearest to the mentioned outlet from the mentioned apparatus like expander means (23), working in the energy returning process, and/or at least, one heat exchanger (26) "gaseous working medium - gaseous working medium", working in the energy accumulating process in the part of the loop between the outlet from mentioned one or one of some mentioned heat exchangers (6) "gaseous working medium - conventionally cold heat transfer fluid agent", the nearest to the inlet to the mentioned apparatus like compressor means (19), working in the energy accumulating process, and the mentioned inlet to mentioned one or one of some mentioned apparatuses like compressor means (19), working in the energy accumulating process, the nearest to the mentioned outlet from the mentioned heat exchanger (6) "gaseous working medium - conventionally cold heat transfer fluid agent", and in the part of the loop between the outlet from mentioned one or one of some mentioned heat exchangers (7) "gaseous working medium - conventionally hot heat transfer fluid agent", the nearest to the inlet to the mentioned apparatus like expander means (20), working in the energy accumulating process, and the mentioned inlet to mentioned one or one of some mentioned apparatuses like expander means (20), working in the energy accumulating process, the nearest to the mentioned apparatus like expander means (20), working in the energy accumulating process, and working in the energy returning process in the part of the loop between the outlet from mentioned one or one of some mentioned apparatuses like compressor means (22), working in the energy returning process, the nearest to the inlet to the mentioned heat exchanger (7) "gaseous working medium - conventionally hot heat transfer fluid agent", and the mentioned inlet to mentioned one or one of some mentioned heat exchangers (7) "gaseous working medium - conventionally hot heat transfer fluid agent", the nearest to the outlet from the mentioned apparatus like compressor means (22), working in the energy returning process, and in the part of the loop between the outlet from mentioned one or one of some mentioned apparatuses like expander means (23), working in the energy returning process, the nearest to the inlet to the mentioned heat exchanger (6) "gaseous working medium - conventionally cold heat transfer fluid agent", and the mentioned inlet to mentioned one or one of some mentioned heat exchangers (6) "gaseous working medium - conventionally cold heat transfer fluid agent", the nearest to the mentioned outlet from the mentioned apparatus like expander means (23), working in the energy returning process.
2905432 | METHOD AND INSTALLATION FOR ACCUMULATING, STORING AND RETURNING OF MECHANICAL ENERGY | Claim 2 | An installation according to the claim 1, wherein the heat exchanger- cooler (25) is made as a heat exchanger "gaseous working medium cooler" in the gaseous working medium loop (3) for providing of gaseous working medium cooling in the energy returning process, working in the part of the loop between the outlet from mentioned one or one of some mentioned heat exchangers (26,27) "gaseous working medium - gaseous working medium", the nearest to the inlet to the mentioned heat exchanger (6) "gaseous working medium - conventionally cold heat transfer fluid agent" and the mentioned inlet to mentioned one or one of some mentioned heat exchangers (6) "gaseous working medium - conventionally cold heat transfer fluid agent", the nearest to the mentioned outlet from the mentioned heat exchanger (26,27) "gaseous working medium - gaseous working medium", and/or as a heat exchanger (25) "gaseous working medium cooler" in the gaseous working medium loop (3) for providing of gaseous working medium cooling in the energy accumulating process, working in the part of the loop between the outlet from mentioned one or one of some mentioned heat exchangers (6) "gaseous working medium - conventionally cold heat transfer fluid agent", the nearest to the inlet to the mentioned heat exchanger (26) "gaseous working medium - gaseous working medium" and the mentioned inlet to mentioned one or one of some mentioned heat exchangers (26) "gaseous working medium - gaseous working medium ", the nearest to the men tioned outlet from the mentioned heat exchanger (6) "gaseous working medium - conventionally cold heat transfer fluid agent", and/or as a heat exchanger (32) "conventionally cold heat transfer fluid agent cooler" in the loop (1) of the conventionally cold heat transfer fluid agent for providing of conventionally cold heat transfer fluid agent cooling, working in the energy accumulating process in the part of the loop between the outlet from the mentioned part (10) of the mentioned loop tank (8), or the outlet from the mentioned loop tank (29), or the outlet from the mentioned loop tanks (29) and the inlet to the mentioned heat exchanger, or mentioned heat exchangers (6) "gaseous working medium - conventionally cold heat transfer fluid agent", and/or working in the energy returning process in part of the loop between the outlet from the mentioned heat exchanger, or mentioned heat exchangers (6) "gaseous working medium - conventionally cold heat transfer fluid agent" and the inlet to the mentioned part (10) of the loop tank (8), or the mentioned loop tank (29), or the mentioned loop tanks (29).
2905432 | METHOD AND INSTALLATION FOR ACCUMULATING, STORING AND RETURNING OF MECHANICAL ENERGY | Claim 3 | An installation according to the claim 1 or claim 2, wherein an apparatus like compressor means (19), working in the energy accumulating process, is used in the capacity of the using equipment of the mechanical energy, releasing in the apparatus like expander means (20), working in the energy accumulating process.
2905432 | METHOD AND INSTALLATION FOR ACCUMULATING, STORING AND RETURNING OF MECHANICAL ENERGY | Claim 4 | An installation according to any of claims 1 to 3, wherein an apparatus like expander means (23), working in the energy returning process, is used in the capacity of the source of the mechanical energy, being used in the apparatus like compressor means (22), working in the energy returning process.
2905432 | METHOD AND INSTALLATION FOR ACCUMULATING, STORING AND RETURNING OF MECHANICAL ENERGY | Claim 5 | An installation according to any of claims 1 to 4, wherein there is a mechanical link (21) between an apparatus like expander means (20), working in the energy accumulating process, and the using equipment of the mechanical energy, releasing in the energy accumulating process in the apparatus like expander means (20), working in the energy accumulating process.
2905432 | METHOD AND INSTALLATION FOR ACCUMULATING, STORING AND RETURNING OF MECHANICAL ENERGY | Claim 6 | An installation according to any of claims 1 to 5, wherein there is a mechanical link (24) between an apparatus like compressor means (22), working in the energy returning process, and the source of the mechanical energy, being used in the energy returning process in the apparatus like compressor means (22), working in the energy returning process.
2905432 | METHOD AND INSTALLATION FOR ACCUMULATING, STORING AND RETURNING OF MECHANICAL ENERGY | Claim 7 | An installation according to any of claims 1 to 6, wherein the conventionally cold heat transfer fluid agent loop (1) is made so that it is possible to control the quantity of the conventionally cold heat transfer fluid agent in the loop.
2905432 | METHOD AND INSTALLATION FOR ACCUMULATING, STORING AND RETURNING OF MECHANICAL ENERGY | Claim 8 | An installation according to any of claims 1 to 7, wherein the conventionally hot heat transfer fluid agent loop (2) is made so that it is possible to control the quantity of the conventionally hot heat transfer fluid agent in the loop.
2905432 | METHOD AND INSTALLATION FOR ACCUMULATING, STORING AND RETURNING OF MECHANICAL ENERGY | Claim 9 | An installation according to any of claims 1 to 8, wherein the gaseous working medium loop (3) is made so that it is possible to control the quantity of the gaseous working medium in the loop.
2905432 | METHOD AND INSTALLATION FOR ACCUMULATING, STORING AND RETURNING OF MECHANICAL ENERGY | Claim 10 | An installation according to any of claims 1 to 9, wherein any of the tanks (8,12,28,29,30,31) is heat insulated and is made so that it is possible to bring the heat transfer fluid agent into the working condition and to maintain the heat transfer fluid agent in the working condition.
2905432 | METHOD AND INSTALLATION FOR ACCUMULATING, STORING AND RETURNING OF MECHANICAL ENERGY | Claim 11 | A method of accumulating, storing and returning of a mechanical energy in the installation according to the claim 1, wherein the mechanical energy, being accumulated, is received in the energy accumulating process from the source (4) of the mechanical energy, being accumulated, and through the link (16) with the apparatus like compressor means (19), working in the energy accumulating process, the received mechanical energy is supplied to the mentioned apparatus like compressor means (19), working in the energy accumulating process, in the same time the gaseous working medium, circulating in the gaseous working medium loop (3), is supplied to the mentioned apparatus like compressor means (19), working in the energy accumulating process, the gaseous working medium is compressed in the mentioned apparatus like compressor means (19), working in the energy accumulating process, thereby the gaseous working medium pressure and temperature are increased, after that the gaseous working medium is supplied via a pipeline (18) into the heat exchanger (7) "gaseous working medium - conventionally hot heat transfer fluid agent", where the gaseous working medium is cooled and simultaneously the conventionally hot heat transfer fluid agent is heated, at the same time the conventionally hot heat transfer fluid agent is moved in the conventionally hot heat transfer fluid agent loop (2) through the mentioned heat exchanger (7) "gaseous working medium - conventionally hot heat transfer fluid agent" with the help of the apparatus for providing of the conventionally hot heat transfer fluid agent moving from one part (14) of the tank (12) in the conventionally hot heat transfer fluid agent loop (2), in which the conventionally hot heat transfer fluid agent is heated less, to another part (15) of the tank (12) with the conventionally hot heat transfer fluid agent, heated more, or from one tank (30) in the conventionally hot heat transfer fluid agent loop (2), in which the conventionally hot heat transfer fluid agent is heated less, to another tank (31) with the conventionally hot heat transfer fluid agent, heated more, or to others (31) with the conventionally hot heat transfer fluid agent, heated more, or from some tanks (30) in the conventionally hot heat transfer fluid agent loop (2), in which conventionally hot heat transfer fluid agent is heated less, to the other tanks (31) with the conventionally hot heat transfer fluid agent, heated more, after leaving the mentioned heat exchanger (7) "gaseous working medium - conventionally hot heat transfer fluid agent", the gaseous working medium is supplied via the pipeline (18) to the heat exchanger (26) "gaseous working medium - gaseous working medium", in which gaseous working medium is cooled and the heat is transferred to the gaseous working medium, being heated, circulating in another part of gaseous working medium loop (3), after leaving the mentioned heat exchanger (26) "gaseous working medium - gaseous working medium" the gaseous working medium is supplied via the pipeline (18) into the apparatus like expander means (20), working in the energy accumulating process, in which the gaseous working medium is expanded and the gaseous working medium pressure and temperature are reduced, at the same time via the link (21) with the mentioned apparatus like expander means (20), working in the energy accumulating process, the mechanical energy, releasing in the mentioned apparatus like expander means (20), working in the energy accumulating process, is removed, after leaving the mentioned apparatus like expander means (20), working in the energy accumulating process, the gaseous working medium is supplied via a pipeline (18) into the heat exchanger (6) "gaseous working medium - conventionally cold heat transfer fluid agent", where the gaseous working medium is heated and simultaneously the conventionally cold heat transfer fluid agent is cooled, at the same time the conventionally cold heat transfer fluid agent is moved in the conventionally cold heat transfer fluid agent loop (1), in case of need, through the heat exchanger-cooler (32) of the conventionally cold heat transfer fluid agent loop (1), in which the conventionally cold heat transfer fluid agent is cooled and after that through the mentioned heat exchanger (6) "gaseous working medium - conventionally cold heat transfer fluid agent", or only through the mentioned heat exchanger (6) "gaseous working medium - conventionally cold heat transfer fluid agent" with the help of the apparatus for providing of the conventionally cold heat transfer fluid agent moving from one part (10) of the tank (8) in the conventionally cold heat transfer fluid agent loop (1), in which the conventionally cold heat transfer fluid agent is heated more, to an other part (11) of the tank (8) with the conventionally cold heat transfer fluid agent, heated less, or from one tank (29) in the conventionally cold heat transfer fluid agent loop (1), in which the conventionally cold heat transfer fluid agent is heated more, to another tank (28) with the conventionally cold heat transfer fluid agent, heated less, or to others (28) with the conventionally cold heat transfer fluid agent, heated less, or from some tanks (29) in the conventionally cold heat transfer fluid agent loop (1), in which the conventionally cold heat transfer fluid agent is heated more, to the other tanks (28) with the conventionally cold heat transfer fluid agent, heated less, after leaving the mentioned heat exchanger (6) "gaseous working medium - conventionally cold heat transfer fluid agent" the gaseous working medium, in case of need, is supplied to the heat exchanger-cooler (25) of the gaseous working medium loop (3), where the gaseous working medium is cooled, after that the gaseous working medium via the pipeline (18) is supplied to the mentioned heat exchanger (26) "gaseous working medium - gaseous working medium", or at once after leaving the mentioned heat exchanger (6) "gaseous working medium - conventionally cold heat transfer fluid agent" the gaseous working medium is supplied via the pipeline (18) to the mentioned heat exchanger (26) "gaseous working medium - gaseous working medium", where the gaseous working medium is heated by the mentioned heat transfer from the gaseous working medium, being cooled, that is circulating in the mentioned part of the gaseous working medium loop (3) between the outlet from the mentioned heat exchanger (7) "gaseous working medium - conventionally hot heat transfer fluid agent", and the inlet to the mentioned apparatus like expander means (20), working in the energy accumulating process, after leaving the mentioned heat exchanger (26) "gaseous working medium - gaseous working medium", the gaseous working medium again is supplied to the mentioned apparatus like compressor means (19), working in the energy accumulating process; in the energy returning process the gaseous working medium, circulating in the gaseous working medium loop (3), is supplied to the apparatus like expander means (23), working in the energy returning process, in the mentioned apparatus like expander means (23), working in the energy returning process, the gaseous working medium is expanded, at the same time the gaseous working medium pressure and the temperature are decreased, via the link (17) with the mentioned apparatus like expander means (23), working in the energy returning process, the mechanical energy, releasing in the mentioned apparatus like expander means (23), working in the energy returning process, is supplied to the user (5) of the accumulated mechanical energy, after leaving the mentioned appa ratus like expander means (23), working in the energy returning process, the gaseous working medium is supplied via the pipeline (18) to the heat exchanger (27) or to the mentioned heat exchanger (26,27) "gaseous working medium - the gaseous working medium", where the gaseous working medium is cooled, transferring the heat to the gaseous working medium, being heated, circulating in another part of the gaseous working medium loop (3), after leaving the mentioned heat exchanger (26,27) "gaseous working medium - gaseous working medium", in case of need, the gaseous working medium is supplied via the pipeline (18) to the heat exchanger-cooler (25) of the gaseous working medium loop (3), where the gaseous working medium is cooled and after that the gaseous working medium is supplied via the pipeline to the heat exchanger (6) "gaseous working medium - conventionally cold heat transfer fluid agent", or at once after leaving the mentioned heat exchanger (26,27) "gaseous working medium - gaseous working medium" the gaseous working medium is supplied via the pipeline (18) to the heat exchanger (6) "gaseous working medium - conventionally cold heat transfer fluid agent", where the gaseous working medium is cooled and simultaneously the conventionally cold heat transfer fluid agent is heated, at the same time the conventionally cold heat transfer fluid agent is moved in the conventionally cold heat transfer fluid agent loop (1) through the mentioned heat exchanger (6) "gaseous working medium - conventionally cold heat transfer fluid agent", and then, in case of need, through the heat exchanger-cooler (32) of the conventionally cold heat transfer fluid agent loop (1), where the conventionally cold heat transfer fluid agent is cooled, or only through the mentioned heat exchanger (6) "gaseous working medium - conventionally cold heat transfer fluid agent" with the help of the apparatus for providing of the conventionally cold heat transfer fluid agent moving from one part (11) of the tank (8) in the conventionally cold heat transfer fluid agent loop (1), in which the conventionally cold heat transfer fluid agent is heated less, to another part (10) of the tank (8) with the conventionally cold heat transfer fluid agent, heated more, or from one tank (28) in the conventionally cold heat transfer fluid agent loop (1), in which the conventionally cold heat transfer fluid agent is heated less, to another tank (29), with the conventionally cold heat transfer fluid agent, heated more, or to others (29) with the conventionally cold heat transfer fluid agent, heated more, or from some tanks (28) in the conventionally cold heat transfer fluid agent loop (1), in which the conventionally cold heat transfer fluid agent is heated less, to the other tanks (29) with the conventionally cold heat transfer fluid agent, heated more, after leaving the mentioned heat exchanger (6) "gaseous working medium - conventionally cold heat transfer fluid agent" the gaseous working medium is supplied via the pipeline (18) to the mentioned apparatus like compressor means (22), working in the energy returning process, where the gaseous working medium is compressed and its pressure and temperature are increased, at the same time via the link (24) with the mentioned apparatus like compressor means (22), working in the energy returning process, the mechanical energy is supplied to the mentioned apparatus like compressor means (22), working in the energy returning process, after leaving the mentioned apparatus like compressor means (22), working in the energy returning process, the gaseous working medium is supplied via the pipeline to the mentioned heat exchanger (26,27) "gaseous working medium - gaseous working medium", where the gaseous working medium is heated by the mentioned heat transfer from the gaseous working medium, being cooled, that is circulating in the mentioned part of the gaseous working medium loop (3) between the outlet from the mentioned apparatus like expander means (23), working in the energy returning process, and the inlet to the mentioned heat exchanger (6) "gaseous working medium - conventionally cold heat transfer fluid agent," after leaving the mentioned heat exchanger (26,27) "gaseous working medium - gaseous working medium", the gaseous working medium is supplied via the pipeline (18) to the mentioned heat exchanger (7) "gaseous working medium - conventionally hot heat transfer fluid agent", where the gaseous working medium is heated and simultaneously the conventionally hot heat transfer fluid agent is cooled, at the same time the conventionally hot heat transfer fluid agent is moved in the conventionally hot heat transfer fluid agent loop (2) through the mentioned heat exchanger (7) "gaseous working medium - conventionally hot heat transfer fluid agent" with the help of the apparatus for providing of the conventionally hot heat transfer fluid agent moving from one part (15) of the tank (12) in the conventionally hot heat transfer fluid agent loop (2), in which the conventionally hot heat transfer fluid agent is heated more, to another part (14) of the tank (8) with the conventionally hot heat transfer fluid agent, heated less, or from one tank (31) in the conventionally hot heat transfer fluid agent loop (2), in which the conventionally hot heat transfer fluid agent is heated more, to another tank (30) with the conventionally hot heat transfer fluid agent, heated less, or to others (30) with the conventionally hot heat transfer fluid agent, heated less, or from some tanks (31) in the conventionally hot heat transfer fluid agent loop (2), in which the conventionally hot heat transfer fluid agent is heated more, to the other tanks (30) with the conventionally hot heat transfer fluid agent, heated less, after leaving the mentioned heat exchanger (7) "gas eous working medium - conventionally hot heat transfer fluid agent", gaseous working medium again is supplied via the pipeline (18) to the mentioned apparatus like expander means (23), working in the energy returning process; in the process of accumulated energy storing the circulation of the gaseous working medium in the gaseous working medium loop (3) is lowered up to the preferable minimum or is terminated, the moving of the conventionally hot heat transfer fluid agent in the conventionally hot heat transfer fluid agent loop (2) and the moving of the conventionally cold heat transfer fluid agent in the conventionally cold heat transfer fluid agent loop (1) are lowered up to the preferable minimum or terminated.
2905432 | METHOD AND INSTALLATION FOR ACCUMULATING, STORING AND RETURNING OF MECHANICAL ENERGY | Claim 12 | A method of accumulating, storing and returning of a mechanical energy in the installation according to the claim 2, wherein the mechanical energy, being accumulated, is received in the energy accumulating process from the source (4) of the mechanical energy, being accumulated, and through the link (16) with the apparatus like compressor means (19), working in the energy accumulating process, the received mechanical energy is supplied to the mentioned apparatus like compressor means (19), working in the energy accumulating process, in the same time the gaseous working medium, circulating in the gaseous working medium loop (3), is supplied to the mentioned apparatus like compressor means (19), working in the energy accumulating process, the gaseous working medium is compressed in the mentioned apparatus like compressor means (19), working in the energy accumulating process, thereby the gaseous working medium pressure and temperature are increased, after that the gaseous working medium is supplied via a pipeline (18) into the heat exchanger (7) "gaseous working medium - conventionally hot heat transfer fluid agent", where the gaseous working medium is cooled and simultaneously the conventionally hot heat transfer fluid agent is heated, at the same time the conventionally hot heat transfer fluid agent is moved in the conventionally hot heat transfer fluid agent loop (2) through the mentioned heat exchanger (7) "gaseous working medium - conventionally hot heat transfer fluid agent" with the help of the apparatus for providing of the conventionally hot heat transfer fluid agent moving from one part (14) of the tank (12) in the conventionally hot heat transfer fluid agent loop (2), in which the conventionally hot heat transfer fluid agent is heated less, to another part (15) of the tank (12) with the conventionally hot heat transfer fluid agent, heated more, or from one tank (30) in the conventionally hot heat transfer fluid agent loop (2), in which the conventionally hot heat transfer fluid agent is heated less, to another tank (31) with the conventionally hot heat transfer fluid agent, heated more, or to others (31) with the conventionally hot heat transfer fluid agent, heated more, or from some tanks (30) in the conventionally hot heat transfer fluid agent loop (2), in which the conventionally hot heat transfer fluid agent is heated less, to the other tanks (31) with the conventionally hot heat transfer fluid agent, heated more, after leaving the mentioned heat exchanger (7) "gaseous working medium - conventionally hot heat transfer fluid agent" the gaseous working medium is supplied via the pipeline to the heat exchanger (26) "gaseous working medium - gaseous working medium", where the gaseous working medium is cooled by the heat transfer to the gaseous working medium, being heated, that is circulating in another part of the gaseous working medium loop (3), after leaving the mentioned heat exchanger (26) "gaseous working medium - gaseous working medium" the gaseous working medium is supplied via the pipeline (18) to the apparatus like expander means (20), working in the energy accumulating process, where the gaseous working medium is expanded, the gaseous working medium pressure and the temperature are decreased, at the same time via the link (21) with the mentioned apparatus like expander means (20), working in the energy accumulating process, the mechanical energy, releasing in the mentioned apparatus like expander means (20), working in the energy accumulating process, is removed, after leaving the mentioned apparatus like expander means (20), working in the energy accumulating process, the gaseous working medium is supplied via the pipeline (18) into the heat exchanger (6) "gaseous working medium - conventionally cold heat transfer fluid agent", in which gaseous working medium is heated, and simultaneously the conventionally cold heat transfer fluid agent is cooled, at the same time the conventionally cold heat transfer fluid agent is moved in the conventionally cold heat transfer fluid agent loop (1), in case of need, through the heat exchanger (32) "conventionally cold heat transfer fluid agent cooler", where the conventionally cold heat transfer fluid agent is cooled and then through the mentioned heat exchanger (6) "gaseous working medium - conventionally cold heat transfer fluid agent" or only through the mentioned heat exchanger (6) "gaseous working medium - conventionally cold heat transfer fluid agent" with the help of the apparatus for providing the conventionally cold heat transfer fluid agent moving from one part (10) of the tank (8) in the conventionally cold heat transfer fluid agent loop (1), in which the conventionally cold heat transfer fluid agent is heated more, to another part (11) of the tank (8) with the conventionally cold heat transfer fluid agent, heated less, or from one tank (29) in the conventionally cold heat transfer fluid agent loop (1), in which the conventionally cold heat transfer fluid agent is heated more, to another tank (28) with the conventionally cold heat transfer fluid agent, heated less, or to others (28) with the conventionally cold heat transfer fluid agent, heated less, or from some tanks (29) in the conventionally cold heat transfer fluid agent loop (1), in which the conventionally cold heat transfer fluid agent is heated more, to the other tanks (28) with the conventionally cold heat transfer fluid agent, heated less, after leaving the mentioned heat exchanger (6) "gaseous working medium - conventionally cold heat transfer fluid agent" the gaseous working medium, in case of need, is supplied to the heat exchanger (25) "gaseous working medium cooler", where the gaseous working medium is cooled, after that the gaseous working medium is supplied via the pipeline (18) to the mentioned heat exchanger (26) "gaseous working medium - gaseous working medium" or at once after leaving the mentioned heat exchanger (6) "gaseous working medium - conventionally cold heat transfer fluid agent" the gaseous working medium is supplied via the pipeline to the mentioned heat exchanger (26) "gaseous working medium - gaseous working medium", where the gaseous working medium is heated by the mentioned heat transfer from the gaseous working medium, being cooled, that is circulating in the mentioned part of the gaseous working medium loop (3) between the outlet from the mentioned heat exchanger (7) "gaseous working medium - conventionally hot heat transfer fluid agent" and the inlet to the mentioned apparatus like expander means (20), working in the energy accumulating process, after leaving the mentioned heat exchanger (26) "gaseous working medium - gaseous working medium" the gaseous working medium again is supplied to the mentioned apparatus like compressor means (19), working in the energy accumulating process; in the energy returning process the gaseous working medium, circulating in the gaseous working medium loop (3), is supplied into the apparatus like expander means (23), working in the energy returning process, the gaseous working medium is expanded in the apparatus like expander means (23), working in the energy returning process, at the same time the gaseous working medium pressure and temperature are reduced, via the link (17) with the mentioned apparatus like expander means (23), working in the energy returning process, the mechanical energy, releasing in the apparatus like expander means (23), working in the energy returning process, is supplied to the user (5) of the accumulated mechanical energy, after leaving the mentioned apparatus like expander means (23), working in the energy returning process, the gaseous working medium is supplied via the pipeline to the heat exchanger (27) or to the mentioned heat exchanger (26,27) "gaseous working medium - gaseous working medium", in which the gaseous working medium is cooled, transferring the heat to the gaseous working medium, being heated, that is circulating in another part of the gaseous working medium loop (3), after leaving the mentioned heat exchanger (26,27) "gaseous working medium - gaseous working medium", in case of need, the gaseous working medium is supplied via the pipeline (18) to the heat exchanger (25) "gaseous working medium cooler", in which the gaseous working medium is cooled, after that the gaseous working medium is supplied via the pipeline (18) to the heat exchanger (6) "gaseous working medium - conventionally cold heat transfer fluid agent," or at once after leaving the mentioned heat exchanger (26,27) "gaseous working medium - gaseous working medium", the gaseous working medium is supplied via the pipeline into the heat exchanger (6) "gaseous working medium - conventionally cold heat transfer fluid agent", in which gaseous working medium is cooled, and simultaneously the conventionally cold heat transfer fluid agent is heated, at the same time the conventionally cold heat transfer fluid agent is moved in the conventionally cold heat transfer fluid agent loop (1) through the mentioned heat exchanger (6) "gaseous working medium - conventionally cold heat transfer fluid agent", and then, in case of need, through the heat exchanger (32)"conventionally cold heat transfer fluid agent cooler", in which the conventionally cold heat transfer fluid agent is cooled, or only through the mentioned heat exchanger (6) "gaseous working medium - conventionally cold heat transfer fluid agent" with the help of the apparatus for providing the conventionally cold heat transfer fluid agent moving from one part (11) of the tank (8) in the conventionally cold heat transfer fluid agent loop (1), in which the conventionally cold heat transfer fluid agent is heated less, to another part (10) of the tank (8) with the conventionally cold heat transfer fluid agent, heated more, or from one tank (28) in the conventionally cold heat transfer fluid agent loop (1), in which the conventionally cold heat transfer fluid agent is heated less, to another tank (29) with the conventionally cold heat transfer fluid agent, heated more, or to others (29) with the conventionally cold heat transfer fluid agent, heated more, or from some tanks (28) in the conventionally cold heat transfer fluid agent loop (1), in which the conventionally cold heat transfer fluid agent is heated less, to the other tanks (29) with the conventionally cold heat transfer fluid agent, heated more, after leaving the mentioned heat exchanger (6) "gaseous working medium - conventionally cold heat transfer fluid agent" the gaseous working medium is supplied via the pipeline (18) to the mentioned apparatus like compressor means (22), working in the energy returning process, where the gaseous working medium is compressed, the gaseous working medium pres sure and the temperature are increased, at the same time via the link (24) with the mentioned apparatus like compressor means (22), working in the energy returning process, the mechanical energy is supplied to the mentioned apparatus like compressor means (22), working in the energy returning process, after leaving the mentioned apparatus like compressor means (22), working in the energy returning process, the gaseous working medium is supplied via the pipeline (18) to the mentioned heat exchanger (26,27) "gaseous working medium - gaseous working medium", in which the gaseous working medium is heated by the mentioned heat transfer from the gaseous working medium, being cooled, that is circulating in the mentioned part of the gaseous working medium loop (3) between the outlet from the mentioned apparatus like expander means (23), working in the energy returning process, and the inlet to the mentioned heat exchanger (6) "gaseous working medium - conventionally cold heat transfer fluid agent", after leaving the mentioned heat exchanger (26,27) "gaseous working medium - gaseous working medium", the gaseous working medium is supplied via the pipeline (18) into the heat exchanger (7) "gaseous working medium - conventionally hot heat transfer fluid agent", in which gaseous working medium is heated, and simultaneously the conventionally hot heat transfer fluid agent is cooled, at the same time the conventionally hot heat transfer fluid agent is moved in the conventionally hot heat transfer fluid agent loop (2) through the mentioned heat exchanger (7) "gaseous working medium - conventionally hot heat transfer fluid agent" with the help of the apparatus for providing the conventionally hot heat transfer fluid agent moving from one part (15) of the tank (12) in the conventionally hot heat transfer fluid agent loop (2), in which the conventionally hot heat transfer fluid agent is heated more, to another part (14) of the tank (12) with the conventionally hot heat transfer fluid agent, heated less, or from one tank (31) in the conventionally hot heat transfer fluid agent loop (2), in which the conventionally hot heat transfer fluid agent is heated more, to another tank (30) with the conventionally hot heat transfer fluid agent, heated less, or to others (30) with the conventionally hot heat transfer fluid agent, heated less, or from some tanks (31) in the conventionally hot heat transfer fluid agent loop (2), in which the conventionally hot heat transfer fluid agent is heated more, to the other tanks (30) with the conventionally hot heat transfer fluid agent, heated less, after leaving the mentioned heat exchanger (7) "gaseous working medium - conventionally hot heat transfer fluid agent", the gaseous working medium again is supplied via the pipeline (18) to the mentioned apparatus like expander means (23), working in the energy returning process; in the process of accumulated energy storing the circulation of the gaseous working medium in the gaseous working medium loop (3) is lowered up to the preferable minimum or is terminated, the moving of the conventionally hot heat transfer fluid agent in the conventionally hot heat transfer fluid agent loop (2) and the moving of the conventionally cold heat transfer fluid agent in the conventionally cold heat transfer fluid agent loop (1) are lowered up to the preferable minimum or terminated.
2905432 | METHOD AND INSTALLATION FOR ACCUMULATING, STORING AND RETURNING OF MECHANICAL ENERGY | Claim 13 | A method according to the claim 11 or claim 12, wherein the mechanical energy, releasing in the apparatus like expander means (20), working in the energy accumulating process, is supplied via the link (21) to the apparatus like compressor means (19), working in the energy accumulating process.
2905432 | METHOD AND INSTALLATION FOR ACCUMULATING, STORING AND RETURNING OF MECHANICAL ENERGY | Claim 14 | A method according to any of claims 11 to 13, wherein the mechanical energy, releasing in the apparatus like expander means (23), working in the energy returning process, is supplied via the link (24) to the apparatus like compressor means (22), working in the energy returning process.
2905432 | METHOD AND INSTALLATION FOR ACCUMULATING, STORING AND RETURNING OF MECHANICAL ENERGY | Claim 15 | A method according to any of claims 11 to 14, wherein before the energy accumulating process start, in case of need, the conventionally hot heat transfer fluid agent is heated or cooled up to the initial working temperature, and/or the conventionally cold heat transfer fluid agent is heated or cooled up to the initial working temperature.
2910813 | Damping system with energy recovery for a motor vehicle and drive device using such a damping system | Abstract
2910813 | Damping system with energy recovery for a motor vehicle and drive device using such a damping system | Claim 1 | A damping system, preferably for a vehicle, for vibration damping, preferably torsional vibration damping, and for energy recovery from the vibration damping, comprising a damper (D) and a shaft (1), the damper (D) comprising at least one rotor (4.1-4.3) which can be rotated by means of the shaft (1) for interacting with at least one damper rotor (3.1-3.3) which can be rotated by means of the shaft (1), the at least one rotor (4.1-4.3) being configured such that it can swing, with the result that the vibration of the shaft (1) can be damped by means of a relative movement between the at least one rotor (4.1-4.3) and the at least one damper rotor (3.1-3.3) and energy can be recovered, characterized in that at least two rotors (4.1-4.3) differ from one another by way of at least one of the following: - they are mounted with different rigidity such that they can swing,
2910813 | Damping system with energy recovery for a motor vehicle and drive device using such a damping system | Claim 2 | The damping system according to Claim 1, the at least one rotor (4.1-4.3) and the at least one damper rotor (3.1-3.3) are coupled with different rigidity to the rotational movement of the shaft (1), and the damper rotor (3.1-3.3) is preferably coupled rigidly to the rotational movement of the shaft (1).
2910813 | Damping system with energy recovery for a motor vehicle and drive device using such a damping system | Claim 3 | The damping system according to either of the preceding claims, at least one rotor (4.1-4.3) being mounted by means of a swinging bearing system (5.1-5.3) and/or being of elastic configuration.
2910813 | Damping system with energy recovery for a motor vehicle and drive device using such a damping system | Claim 4 | The damping system according to one of the preceding claims, at least one rotor (4.1-4.3) being mounted by means of a swinging bearing system (5.1-5.3) which is configured as a rotational bearing system, as a spring bearing system, as an elastomeric bearing system, as a hydraulic bearing system and/or as a bearing system which utilizes a piezoelectric effect.
2910813 | Damping system with energy recovery for a motor vehicle and drive device using such a damping system | Claim 5 | The damping system according to one of the preceding claims, the at least one rotor (4.1-4.3) comprising a rotating pendulum arm which extends radially to the outside.
2910813 | Damping system with energy recovery for a motor vehicle and drive device using such a damping system | Claim 6 | The damping system according to Claim 4 or 5, at least one rotor (4.1-4.3) being connected via the swinging bearing system (5.1-5.3) to the shaft (1) or a coupling part (1 ') which is coupled to the rotational movement of the shaft (1), and the swinging bearing system (5.1-5.3) being spaced apart in the radial direction of the shaft (1) from the outer circumference of the shaft (1), or the swinging bearing system (5.1-5.3) being spaced apart in the radial direction of the coupling part (1 ') from the outer circumference of the coupling part (1 ').
2910813 | Damping system with energy recovery for a motor vehicle and drive device using such a damping system | Claim 7 | The damping system according to one of the preceding claims, at least two rotors (4.1-4.3) and/or at least two damper rotors (3.1-3.3) having dedicated electric terminals, in order to generate different magnetic fields locally.
2910813 | Damping system with energy recovery for a motor vehicle and drive device using such a damping system | Claim 8 | The damping system according to one of the preceding claims, having a damper housing (2) which is connected to the shaft (1) fixedly so as to rotate with it, receives the at least one rotor (4.1-4.3) in its interior, and carried the at least one damper rotor (3.1-3.3), at least one of the rotors (4.1-4.3) preferably being carried by the damper housing (2).
2910813 | Damping system with energy recovery for a motor vehicle and drive device using such a damping system | Claim 9 | The damping system according to one of the preceding claims, at least one rotor (4.1-4.3) being mounted by means of a rigid bearing system, but being of elastic configuration.
2910813 | Damping system with energy recovery for a motor vehicle and drive device using such a damping system | Claim 10 | The damping system according to one of the preceding claims, having a control device, by means of which an exciter current and/or an exciter voltage can be applied in a controlled manner to the at least one rotor (4.1-4.3) and/or the at least one damper rotor (3.1-3.3), in order to change, preferably to maximize, an induction and, as a consequence, the vibration damping.
2910813 | Damping system with energy recovery for a motor vehicle and drive device using such a damping system | Claim 11 | The damping system according to one of the preceding claims, the recovered energy being returned to the driving side of the shaft (1), preferably constantly or temporarily, and a control device controlling the return in such a way that a minimum of torsional vibrations are produced on the output side of the shaft (1).
2910813 | Damping system with energy recovery for a motor vehicle and drive device using such a damping system | Claim 12 | The damping system according to Claim 11, having a detection device (103) for detecting rotational nonuniformities of the shaft (1) and/or a shaft drive motor, the control device controlling the exciter current, the exciter voltage and/or the energy recirculation in a manner which is dependent on the rotational nonuniformities which are detected by means of the detection device (103).
2910813 | Damping system with energy recovery for a motor vehicle and drive device using such a damping system | Claim 13 | A drive apparatus, preferably for a vehicle, comprising a shaft drive motor (102) which is configured as an internal combustion engine with a shaft (1) which is configured as a crankshaft, further comprising a flywheel which is arranged on the power output side of the internal combustion engine in the region of one axial end of the internal combustion engine, and a damper system according to one of the preceding claims, the damper (D) of the damping system being arranged in the region of an axial end of the crankshaft, which axial end lies opposite the flywheel.
2910813 | Damping system with energy recovery for a motor vehicle and drive device using such a damping system | Claim 14 | The drive apparatus according to Claim 13, the damper (D) being arranged at the axial end of the crankshaft.
2910813 | Damping system with energy recovery for a motor vehicle and drive device using such a damping system | Claim 15 | A vehicle, preferably commercial vehicle, having a drive apparatus according to either of Claims 13 and 14.
2914847 | MOTION CONTROL SYSTEM AND METHOD WITH ENERGY HARVESTING | Abstract
2914847 | MOTION CONTROL SYSTEM AND METHOD WITH ENERGY HARVESTING | Claim 1 | A motion control apparatus comprising: a. a sprinkler (103);
2914847 | MOTION CONTROL SYSTEM AND METHOD WITH ENERGY HARVESTING | Claim 2 | A motion control apparatus as claimed in claim 1 wherein said external energy source (101) is pressurized flowing water.
2914847 | MOTION CONTROL SYSTEM AND METHOD WITH ENERGY HARVESTING | Claim 3 | A motion control apparatus as claimed in claim 1, wherein said energy conversion module (106) is an electric generator which converts input mechanical energy into electrical energy which powers the electronic circuit.
2914847 | MOTION CONTROL SYSTEM AND METHOD WITH ENERGY HARVESTING | Claim 4 | A motion control apparatus as claimed in claim 1, wherein the wireless communication module (503) is configured to transmit information wirelessly, the said transmitted information comprising information about the status of the motion control apparatus, the status of the motion control apparatus comprising information about the motion of the sprinkler and charge status of the electrical energy storage module.
2914847 | MOTION CONTROL SYSTEM AND METHOD WITH ENERGY HARVESTING | Claim 5 | A motion control apparatus as claimed in claim 1, wherein said mechanism controller (104) is an electromagnetic device having an electrical load to control the motion of the sprinkler and wherein said electrical load is adjusted by said electronic circuit.
2914847 | MOTION CONTROL SYSTEM AND METHOD WITH ENERGY HARVESTING | Claim 6 | A motion control apparatus as claimed in claim 1, further comprising indicators and a display.
2914847 | MOTION CONTROL SYSTEM AND METHOD WITH ENERGY HARVESTING | Claim 7 | A motion control apparatus as claimed in claim 1 wherein said sensor module is configured to sense rotational speed of the sprinkler by determining the frequency of an alternating current signal at the output of the sensor module.
2914847 | MOTION CONTROL SYSTEM AND METHOD WITH ENERGY HARVESTING | Claim 8 | A motion control apparatus as claimed in claim 2 which further comprises a valve coupled to the electronic circuit for turning on and turning off the flow of the pressurized flowing water.
2914847 | MOTION CONTROL SYSTEM AND METHOD WITH ENERGY HARVESTING | Claim 9 | A motion control apparatus as claimed in claim 8, wherein the electronic circuit is configured to operate the valve on a multitude of duty cycles.
2914847 | MOTION CONTROL SYSTEM AND METHOD WITH ENERGY HARVESTING | Claim 10 | A motion control apparatus as claimed in claim 9, wherein the valve is a low power electrically actuated valve.
2914847 | MOTION CONTROL SYSTEM AND METHOD WITH ENERGY HARVESTING | Claim 11 | A motion control apparatus as claimed in claim 3 wherein said electric generator comprises one of a center-tapped alternating current generator and a direct current generator.
2914847 | MOTION CONTROL SYSTEM AND METHOD WITH ENERGY HARVESTING | Claim 12 | A motion control apparatus as claimed in claims 3 wherein water pressure is calculated by placing a known electrical load on said energy conversion module and comparing the sensed rotational speed of the sprinkler to a reference speed.
2914847 | MOTION CONTROL SYSTEM AND METHOD WITH ENERGY HARVESTING | Claim 13 | A method of motion control characterized in that it comprises the steps of: a. applying energy to a sprinkler from an energy source external to the movable mechanism;
2914847 | MOTION CONTROL SYSTEM AND METHOD WITH ENERGY HARVESTING | Claim 14 | A method of motion control as claimed in claim 13, wherein the sensing is sensing of the rotational speed of the sprinkler.
2914847 | MOTION CONTROL SYSTEM AND METHOD WITH ENERGY HARVESTING | Claim 15 | A method of motion control as claimed in claim 14, wherein controlling the rotational speed of the sprinkler comprises adjusting an electrical load on the mechanism controller.
2914847 | MOTION CONTROL SYSTEM AND METHOD WITH ENERGY HARVESTING | Claim 16 | A method of motion control as claimed in claim 15, wherein sensing the rotational speed of the sprinkler comprises sensing the rotational speed by processing a signal from the sensor module.
2914847 | MOTION CONTROL SYSTEM AND METHOD WITH ENERGY HARVESTING | Claim 17 | A method of motion control as claimed in claim 14, wherein controlling the rotational speed of the sprinkler comprises applying a braking force from the mechanism controller.
2914847 | MOTION CONTROL SYSTEM AND METHOD WITH ENERGY HARVESTING | Claim 18 | A method of motion control as claimed in claim 14, wherein the electronic circuit controls the rotational speed of the sprinkler with a closed loop method, the closed loop method comprising: a. sensing the rotational speed of the sprinkler by the sensor module; and
2914847 | MOTION CONTROL SYSTEM AND METHOD WITH ENERGY HARVESTING | Claim 19 | A method of motion control as claimed in claim 13, wherein said energy conversion module is an electric generator which converts input mechanical energy into electrical energy which powers the electronic circuit.
2914847 | MOTION CONTROL SYSTEM AND METHOD WITH ENERGY HARVESTING | Claim 20 | A method of motion control as claimed in claim 13, wherein the electronic circuit comprises a microcontroller, the microcontroller being coupled to a wireless communication module, the wireless communication module being configured to receive commands wirelessly to control motion of the sprinkler.
2914847 | MOTION CONTROL SYSTEM AND METHOD WITH ENERGY HARVESTING | Claim 21 | A method of motion control as claimed in claim 20, wherein the wireless communication module is configured to transmit information wirelessly, the said transmitted information comprising information about the status of the motion control apparatus and charge status of the electrical energy storage module.
2914847 | MOTION CONTROL SYSTEM AND METHOD WITH ENERGY HARVESTING | Claim 22 | A method of motion control as claimed in claim 13, wherein said sensor module is configured to sense rotational speed of the sprinkler by determining the frequency of an alternating current signal at the output of the sensor module.
2914847 | MOTION CONTROL SYSTEM AND METHOD WITH ENERGY HARVESTING | Claim 23 | A method of motion control as claimed in claim 13, further comprising controlling a valve by the electronic circuit for turning on and off the flow of the external energy source, the external energy source being pressurized flowing water.
2914847 | MOTION CONTROL SYSTEM AND METHOD WITH ENERGY HARVESTING | Claim 24 | A method of motion control as claimed in claim 23, wherein the electronic circuit is configured to operate the valve on a multitude of duty cycles.
2920102 | LOAD-ROTATING SPINNER | Abstract
2920102 | LOAD-ROTATING SPINNER | Claim 1 | A rotating device (1) for rotating a load (17) suspended at a suspension, wherein the rotating device is attachable at the suspension and the rotating device comprises: a motor (34) whose motor shaft is basically vertically oriented in its suspended state and is connectable to the load (17) in a torque-proof manner, wherein the motor housing is fixedly connected to a rotatable rotation body (21; 33);
2920102 | LOAD-ROTATING SPINNER | Claim 2 | The rotating device according to claim 1, wherein the rotation body exhibits a radial expansion R with regard to the axis (46), wherein at least 60% of the mass of the energy storage (35) is applied in an outer area with regard to the radial expansion R.
2920102 | LOAD-ROTATING SPINNER | Claim 3 | The rotating device according to any one of the preceding claims, wherein the at least one energy storage (35) comprises at least one element of the group consisting of batteries (35), accumulators (35) and capacitors.
2920102 | LOAD-ROTATING SPINNER | Claim 4 | The rotating device according to any one of the preceding claims, wherein the motor (34) is operable with energy from the at least one energy storage (35).
2920102 | LOAD-ROTATING SPINNER | Claim 5 | The rotating device according to any one of the preceding claims, wherein the motor shaft is connectable to an object in a torque-proof manner, preferably via a connecting element (31) and/or the motor housing is connected to the rotation body (21; 33) in a torque-proof manner.
2920102 | LOAD-ROTATING SPINNER | Claim 6 | The rotating device according to any one of the preceding claims, wherein the motor (34) is operable as generator and a relative movement between motor housing and motor shaft generates electricity which is at least partly storable in the at least one energy storage (35).
2920102 | LOAD-ROTATING SPINNER | Claim 7 | The rotating device according to any one of the preceding claims, wherein the outer area is defined in that it has at least the distance of 2/3 R with regard to the axis (46), preferably at least ¾ R and/or at least 70%, and preferably at least 80%, preferably at least 90% of the mass of the energy storage (35) is applied in the outer area.
2920102 | LOAD-ROTATING SPINNER | Claim 8 | The rotating device according to any one of the preceding claims, in addition with at least one sensor (43, 44) for detecting a rotation rate/rotation speed of the rotation body (21; 33) and/or the rotation rate/rotation speed of the suspended load (17) relative to the surroundings.
2920102 | LOAD-ROTATING SPINNER | Claim 9 | The rotating device according to any one of the preceding claims, wherein the rotating device additionally comprises at least one movable additional mass (37), which is preferably rotatable with at least one actuator relative to the rotation body (21; 33).
2920102 | LOAD-ROTATING SPINNER | Claim 10 | The rotating device according to claim 9, wherein the at least one movable additional mass (37) is movable (i) on a circular path around the axis of the rotation body (21; 33), and/or
2920102 | LOAD-ROTATING SPINNER | Claim 11 | The rotating device according to any one of the preceding claims, comprising additional sensors for detecting and/or measuring an imbalance of the rotation body (21) and a compensation device with at least one movable additional mass (37), wherein a movement of said additional mass (37) compensates for the imbalance.
2920102 | LOAD-ROTATING SPINNER | Claim 12 | The rotating device according to claim 10 or 11, wherein the at least one movable additional mass (17) is movable depending on the rotation rate of the rotation body (21).
2920102 | LOAD-ROTATING SPINNER | Claim 13 | A system for rotating a suspended object comprising a rotating device according to any one of the preceding claims and an operating element (18) with which a rotation rate of the suspended load (17) is adjustable.
2920102 | LOAD-ROTATING SPINNER | Claim 14 | The system according to claim 13, wherein the operating element (18) is adapted that (i) a user of the operating element (18) is informed about the current rotation rate of the object (17) and/or the rotation body (21) so that the motor (34) can be controlled in order to compensate for this detected rotation rate of the object (17) and/or
2920102 | LOAD-ROTATING SPINNER | Claim 15 | A method for rotating a suspended object with a rotating device according to any one of claims 1 to 12 and a system according to claim 14, comprising the steps of (i) operating the motor (34) with energy from the at least one energy storage in order to compensate for an individual rotating movement of the suspended object and/or
2921698 | SYSTEM AND METHOD FOR AUTOMATIC GENERATION CONTROL IN WIND FARMS | Abstract | A system 100 for automatic generation control in a wind farm is provided. The system includes a wind farm controller 140 for controlling the plurality of energy storage elements 130. The wind farm controller 140 receives an automatic generation control set point from an independent system operator 180, generates a farm-level storage power set point for the wind farm based on the automatic generation control set point, generates individual storage power set points for the plurality of energy storage elements 130 based on states of charge of the respective energy storage elements 130, and controls the plurality of energy storage elements 130 based on the individual storage power set points for dispatching storage power to perform automatic generation control.
2921698 | SYSTEM AND METHOD FOR AUTOMATIC GENERATION CONTROL IN WIND FARMS | Claim 1 | A method (1100) for automatic power generation control in a wind farm comprising: receiving (1110) an automatic power generation control set point from an independent system operator (180);
2921698 | SYSTEM AND METHOD FOR AUTOMATIC GENERATION CONTROL IN WIND FARMS | Claim 2 | The method (1100) of claim 1, further comprising, prior to receiving the automatic generation control set point, generating a farm-level base point power forecast for the wind farm.
2921698 | SYSTEM AND METHOD FOR AUTOMATIC GENERATION CONTROL IN WIND FARMS | Claim 3 | The method (1100) of claim 2, wherein generating the farm-level base point power forecast comprises generating a farm-level aero power forecast and a farm-level forecast adjustment, and wherein generating the farm-level aero power forecast comprises adding a plurality of turbine-level aero power forecasts received from a plurality of wind turbine controllers of the respective wind turbines, and generating the farm-level forecast adjustment comprises computing an average state of charge of the plurality of energy storage elements.
2921698 | SYSTEM AND METHOD FOR AUTOMATIC GENERATION CONTROL IN WIND FARMS | Claim 4 | The method (1100) of any preceding claim, wherein generating the individual storage power set points based on the states of charge of the respective energy storage elements (130) further comprises equalizing the states of charge of the plurality of energy storage elements.
2921698 | SYSTEM AND METHOD FOR AUTOMATIC GENERATION CONTROL IN WIND FARMS | Claim 5 | A system (100) for automatic power generation control in a wind farm comprising: a plurality of wind turbines;
2921698 | SYSTEM AND METHOD FOR AUTOMATIC GENERATION CONTROL IN WIND FARMS | Claim 6 | The system (100) of claim 5, wherein the wind farm controller (140) comprises a forecasting processor for generating a farm-level base point power forecast for the wind farm, prior to receiving the automatic generation control set point.
2921698 | SYSTEM AND METHOD FOR AUTOMATIC GENERATION CONTROL IN WIND FARMS | Claim 7 | The system (100) of claim 5 or claim 6, further comprising wind turbine controllers for generating a plurality of turbine-level aero power forecasts for the plurality of wind turbines.
2921698 | SYSTEM AND METHOD FOR AUTOMATIC GENERATION CONTROL IN WIND FARMS | Claim 8 | The system (100) of any of claims 5 to 7, wherein the farm-level storage power set point is further generated based on a wind farm error.
2921698 | SYSTEM AND METHOD FOR AUTOMATIC GENERATION CONTROL IN WIND FARMS | Claim 9 | The system (100) of claim 6, wherein the wind farm controller (140) computes a wind farm error based on the farm-level base point power forecast and a measured base point power.
2930504 | State sensor system and methods | Abstract | Sensor systems comprising a magnetic circuit (450) comprising a coil (385), a magnet (121), at least one of a ferromagnetic armature plate (130) and a conductive armature plate (130), wherein the at least one of the ferromagnetic armature plate (130) and the conductive armature plate (130) is configured to move axially in response to at least one of the magnet (121) and the coil (385), and a controller (520) configured to apply a known first voltage across the coil and monitor a current through the coil (385) are provided. Methods are also provided.
2930504 | State sensor system and methods | Claim 1 | A sensor system (500) comprising: a magnetic circuit (450) comprising a coil (385);
2930504 | State sensor system and methods | Claim 2 | The sensor system of claim 1, wherein the coil (385) surrounds at least a part of the inner pole (390).
2930504 | State sensor system and methods | Claim 3 | The sensor system of claim 1 or 2, wherein the known first voltage has a frequency between about 500 Hz and 15 kHz.
2930504 | State sensor system and methods | Claim 4 | The sensor system of any preceding claim, wherein the controller (520) is configured to provide the known first voltage via pulse-width modulation.
2930504 | State sensor system and methods | Claim 5 | The sensor system of any preceding claim, wherein the controller (520) is configured to apply a known second voltage, wherein the known second voltage comprises a frequency that is different than the known first voltage.
2930504 | State sensor system and methods | Claim 6 | The sensor system of any preceding claim, wherein the controller (520) is configured to detect a change in an eddy current.
2930504 | State sensor system and methods | Claim 7 | The sensor system of any preceding claim, wherein the controller (520) is configured to determine an inductive reactance.
2930504 | State sensor system and methods | Claim 8 | The sensor system of any preceding claim, wherein the controller (520) is an electromechanical actuator controller, EMAC, and is configured to determine an axial position of the at least one of the ferromagnetic armature plate (130) and the conductive armature plate (130).
2930504 | State sensor system and methods | Claim 9 | A friction brake assembly (200) comprising the sensor system of any preceding claim.
2930504 | State sensor system and methods | Claim 10 | A method comprising: applying a known first voltage via a controller (520) coupled to a coil (385) forming part of a magnetic circuit (450), wherein the magnetic circuit (450) comprises a magnet (121) and at least one of a ferromagnetic armature plate (130) and a conductive armature plate (130) configured to move axially,
2930504 | State sensor system and methods | Claim 11 | The method of claim 10, further comprising determining an inductive reactance based on the phase lag between the known first voltage and the first current response.
2930504 | State sensor system and methods | Claim 12 | The method of claim 10 or 11, wherein the known first voltage has a frequency between about 500 Hz and 15 kHz.
2930504 | State sensor system and methods | Claim 13 | The method of claim 10, 11 or 12, wherein the determining the phase lag between the known first voltage and the first current response comprises detecting a change in an eddy current.
2930504 | State sensor system and methods | Claim 14 | The method of any of claims 10 to 13, further comprising determining a state of a friction brake assembly (200).
2935882 | DEVICE FOR REDUCING THE LOAD ON A SUPPORTING STRUCTURE, IN PARTICULAR AN INERTIAL ENERGY ACCUMULATING DEVICE | Abstract
2935882 | DEVICE FOR REDUCING THE LOAD ON A SUPPORTING STRUCTURE, IN PARTICULAR AN INERTIAL ENERGY ACCUMULATING DEVICE | Claim 1 | A device (10) for reducing the load on a supporting structure comprising a housing (12) defining a chamber (19), at least one object (28) having a first face (34) and a substantially opposite second face (32), , the object (28) being mounted in the chamber (19) by means of said supporting structure, so that it can be displaced relative to the housing (12) leaving free a gap (38) between the outer object perimeter and the inner perimeter of the chamber, wherein a seal (46) is provided in said gap (38) separating a first section (70) of the chamber (19) and a second section (72) of the chamber (19), an exposing means (42; 92) for exposing at least the first face (34) of the object (28) in the first section (70) to a gas pressure, which, by comparison with the pressure exerted upon the substantially opposite second face (32) in the second section (72), generates an upward differential pressure force that at least partially compensates for the weight of the object (28), characterized in that said seal (46) is supported by a movable part (44) of the housing (12) and the device further comprises an adjusting means (48) for adjusting the position of at least said movable part (44) of the housing with respect to the object (28).
2935882 | DEVICE FOR REDUCING THE LOAD ON A SUPPORTING STRUCTURE, IN PARTICULAR AN INERTIAL ENERGY ACCUMULATING DEVICE | Claim 2 | A device (10) according to claim 1, wherein the at least one object can rotate relative to the housing (12) about an axis of rotation (30) leaving free a gap (38) between the outer object perimeter and the inner perimeter of the chamber.
2935882 | DEVICE FOR REDUCING THE LOAD ON A SUPPORTING STRUCTURE, IN PARTICULAR AN INERTIAL ENERGY ACCUMULATING DEVICE | Claim 3 | A device (10) according to claim 2, in particular for accumulating inertial energy, comprising a housing (12) defining a rotor chamber (19), the at least one object being at least one rotor (28) having a bottom end face (34) as first face and a substantially opposite top end face (32) as second face, the rotor (28) being mounted in the rotor chamber (19), so that it can be displaced vertically relative to the housing (12) and so that it can rotate relative to the housing (12) about a vertical axis of rotation (30) leaving free the gap (38) between the outer rotor perimeter and the inner perimeter of the rotor chamber, wherein the seal (46) is provided in said gap (38) separating a first section (70) of the rotor chamber (19) and a second section (72) of the rotor chamber (19), and wherein the exposing means are means (42; 92) for exposing at least the bottom end face (34) of the rotor (28) in the first section (70) to a gas pressure, which, by comparison with the pressure exerted upon the substantially opposite top end face (32) in the second section (72), generates an upward differential pressure force that at least partially compensates for the weight of the rotor (28).
2935882 | DEVICE FOR REDUCING THE LOAD ON A SUPPORTING STRUCTURE, IN PARTICULAR AN INERTIAL ENERGY ACCUMULATING DEVICE | Claim 4 | Device according to any one of the preceding claims, wherein the movable part (44) is a vertically movable part of the bottom (18) of the housing (12).
2935882 | DEVICE FOR REDUCING THE LOAD ON A SUPPORTING STRUCTURE, IN PARTICULAR AN INERTIAL ENERGY ACCUMULATING DEVICE | Claim 5 | Device according to claim 4, wherein the adjusting means (48) are means for adjusting the height position of the vertically movable part (44) of the bottom (18) of the housing (12) with respect to the height position of the supporting structure.
2935882 | DEVICE FOR REDUCING THE LOAD ON A SUPPORTING STRUCTURE, IN PARTICULAR AN INERTIAL ENERGY ACCUMULATING DEVICE | Claim 6 | Device according to any one of the preceding claims, wherein the seal (46) comprises at least one annular protrusion and/or annular recess (64) at its face opposite the rotor (28).
2935882 | DEVICE FOR REDUCING THE LOAD ON A SUPPORTING STRUCTURE, IN PARTICULAR AN INERTIAL ENERGY ACCUMULATING DEVICE | Claim 7 | Device according to claim 6, wherein the movable part (44) comprises a body (60) provided with a channel (66) having a first end in fluid communication with said recess (64) and having a second end in fluid communication with a means (68a; 68b) for sucking gas from the recess (64).
2935882 | DEVICE FOR REDUCING THE LOAD ON A SUPPORTING STRUCTURE, IN PARTICULAR AN INERTIAL ENERGY ACCUMULATING DEVICE | Claim 8 | Device according to claim 6, wherein the seal (46) comprises multiple recesses (64a; 64b; 64c), wherein at least two recesses (64a, 64b) each are in fluid communication with first ends (65) of associated flow channels (66) in the body (60) of the movable part (44), the second ends (67) thereof being in fluid communication with means (68a; 68b) for sucking gas from these recesses (64a, 64b).
2935882 | DEVICE FOR REDUCING THE LOAD ON A SUPPORTING STRUCTURE, IN PARTICULAR AN INERTIAL ENERGY ACCUMULATING DEVICE | Claim 9 | Device according to claim 8, wherein the suction means (68a, 68b) are designed such that the pressure over the seal (46) is outwardly radially reduced stepwise.
2935882 | DEVICE FOR REDUCING THE LOAD ON A SUPPORTING STRUCTURE, IN PARTICULAR AN INERTIAL ENERGY ACCUMULATING DEVICE | Claim 10 | Device according to any one of the preceding claims, wherein a suction means (68a) comprise a pump, of which the suction side is connected to the respective recess (64a), and the discharge side is connected to the exposing means (92, 42).
2935882 | DEVICE FOR REDUCING THE LOAD ON A SUPPORTING STRUCTURE, IN PARTICULAR AN INERTIAL ENERGY ACCUMULATING DEVICE | Claim 11 | Device according to any one of the preceding claims, wherein said adjusting means (48) are selected from the group comprising piston-cylinder assemblies, motors, spindles, linear actuators, electromagnets, preferably pneumatic piston-cylinder assemblies.
2935882 | DEVICE FOR REDUCING THE LOAD ON A SUPPORTING STRUCTURE, IN PARTICULAR AN INERTIAL ENERGY ACCUMULATING DEVICE | Claim 12 | Device according to any one of the preceding claims, further comprising monitoring means (110) for monitoring the position of the rotor with respect to the seal, and control means (112) for actuating the adjusting means based on signals of the monitoring means (110).
2935882 | DEVICE FOR REDUCING THE LOAD ON A SUPPORTING STRUCTURE, IN PARTICULAR AN INERTIAL ENERGY ACCUMULATING DEVICE | Claim 13 | Device according to claim 12, wherein the monitoring means (110) comprise distance measurement means for determining the distance between the seal and the rotor, in particular the top face of the seal and the bottom end face of the rotor.
2935882 | DEVICE FOR REDUCING THE LOAD ON A SUPPORTING STRUCTURE, IN PARTICULAR AN INERTIAL ENERGY ACCUMULATING DEVICE | Claim 14 | Device according to any one of the preceding claims, further comprising means (114) for determining displacement of the object with respect to the supporting structure.
2935882 | DEVICE FOR REDUCING THE LOAD ON A SUPPORTING STRUCTURE, IN PARTICULAR AN INERTIAL ENERGY ACCUMULATING DEVICE | Claim 15 | Device according to claim 14, wherein the displacement determining means (114) are means for determining vertical displacement of a rotor having a vertical axis of rotation with respect to a supporting bearing.
2936661 | MAGNETICALLY LOADED COMPOSITE ROTOR AND METHODS OF MAKING THE SAME | Abstract
2936661 | MAGNETICALLY LOADED COMPOSITE ROTOR AND METHODS OF MAKING THE SAME | Claim 1 | A method of making a rotor (30) of fibre reinforced plastics material including the steps of: (a) providing a rotatable mandrel (1) having a longitudinal axis (2);
2936661 | MAGNETICALLY LOADED COMPOSITE ROTOR AND METHODS OF MAKING THE SAME | Claim 2 | A method as claimed in claim 1, wherein the fibre material is woven and is one of plain weave, mock leno weave, four harness satin weave, eight harness satin weave, and twill weave.
2936661 | MAGNETICALLY LOADED COMPOSITE ROTOR AND METHODS OF MAKING THE SAME | Claim 3 | A method as claimed in claim 1, wherein the fibre material is non woven fabric, felt or mat consisting of at least fibres arranged in the longitudinal axis direction.
2936661 | MAGNETICALLY LOADED COMPOSITE ROTOR AND METHODS OF MAKING THE SAME | Claim 4 | A method as claimed in claim 1, wherein the fibre material is made of resin pre-impregnated glass or carbon fibre cloth, fabric, felt or mat.
2936661 | MAGNETICALLY LOADED COMPOSITE ROTOR AND METHODS OF MAKING THE SAME | Claim 5 | A method as claimed in any preceding claim, wherein the step (d) includes supplying plural layers of a multi-filament glass tow or tape, and a mixture of resin and magnetic particles to said fibre material, and a doctor plate is arranged to force said mixture of resin and magnetic particles toward the fibre material, but not therethrough, and between each of said plural layers of the multi-filament glass tow.
2936661 | MAGNETICALLY LOADED COMPOSITE ROTOR AND METHODS OF MAKING THE SAME | Claim 6 | A method as claimed in claim 5, wherein the glass tow has a width less than the axial length of the fibre material on the mandrel and is wound in the direction of said longitudinal axis.
2936661 | MAGNETICALLY LOADED COMPOSITE ROTOR AND METHODS OF MAKING THE SAME | Claim 7 | A method as claimed in any of claims 1 to 4, wherein step (d) includes the further steps of winding at least one intermediate layer comprising resin impregnated fibres about the fibre material so as to define spaces between the fibres of the intermediate layer; disposing a mixture comprising magnetic filler material and a resin matrix material in the spaces; winding an outer layer comprising resin impregnated fibres about the intermediate layers; applying a magnetic field to align the magnetic filler material in a required orientation whilst the resin is in the liquid state prior to gelling, during the gelling process; curing the resin; and magnetising the magnetic material.
2936661 | MAGNETICALLY LOADED COMPOSITE ROTOR AND METHODS OF MAKING THE SAME | Claim 8 | A method as claimed in any of claims 1 to 4, wherein step (d) includes the steps of impregnating a fibre tape material with a thermoplastic resin solution and with a solvent-doped anisotropic magnetic material to form a magnetically loaded pre-impregnated tape (80), feeding the anisotropic magnetically loaded pre-impregnated tape and a thermoplastic resin impregnated fibre tow to a heating station, applying heat at said heating station to bond said tow and the tape so as to produce a magnetically loaded composite tape, winding the magnetically loaded composite tape upon a magnetically energised mandrel to align the anisotropic magnetic particle material prior to magnetisation with a desired magnetic configuration.
2936661 | MAGNETICALLY LOADED COMPOSITE ROTOR AND METHODS OF MAKING THE SAME | Claim 9 | A magnetically loaded composite rotor made in accordance with any of claims 1 to 8.
2936661 | MAGNETICALLY LOADED COMPOSITE ROTOR AND METHODS OF MAKING THE SAME | Claim 10 | A magnetically loaded composite rotor comprising a resin pre-impregnated fibre material said fibre material having fibres extending in a longitudinal axial direction coated with plural layers of magnetically loaded tow or tape.
2938877 | WAVE ENERGY ELECTRICAL POWER GENERATION | Abstract
2938877 | WAVE ENERGY ELECTRICAL POWER GENERATION | Claim 1 | A wave energy electric power generation system (610), comprising: a buoyant body (612) responsive to vertical wave movement and an associated, relatively vertically stationary body;
2938877 | WAVE ENERGY ELECTRICAL POWER GENERATION | Claim 2 | The wave energy generation system of claim 1, wherein said check valves (654; 650) comprise check valve assemblies (500) comprising opposed plates (502, 504) mounted for reciprocating closed-to-open-to-closed travel under control of a double spring flexure assembly (506), the opposed plates defining opposed sealing surfaces and offset air flow regions disposed in communication in a check valve open position and defined by opposed sealing surfaces.
2938877 | WAVE ENERGY ELECTRICAL POWER GENERATION | Claim 3 | The wave energy generation system of claim 2, wherein the opposed sealing surfaces are conical (514, 515) in cross section and define sloped surfaces sealed by flexible seal rings.
2938877 | WAVE ENERGY ELECTRICAL POWER GENERATION | Claim 4 | The wave energy generation system of claim 1, wherein the pressure regulator (630) and the compressor (628) are in communication through a compressed air conduit (648).
2938877 | WAVE ENERGY ELECTRICAL POWER GENERATION | Claim 5 | The wave energy generation system of claim 4, wherein the compressed air conduit comprises other check valves (650) for controlling the direction of air flow from the compressor (628) to the pressure regulator (630) and/or to the air turbine (662).
2938877 | WAVE ENERGY ELECTRICAL POWER GENERATION | Claim 6 | The wave energy generation system of claim 5, wherein said other check valves comprise check valve assemblies (500) comprising opposed plates (502, 504) mounted for reciprocating closed-to-open-to-closed travel under control of a double spring flexure assembly (506), the opposed plates defining opposed surfaces of alternating, generally concentric rings of conical ridge surfaces (514) and conical valley surfaces (515), the conical valley surfaces defining air flow regions (512, 516).
2938877 | WAVE ENERGY ELECTRICAL POWER GENERATION | Claim 7 | The wave energy generation system of claim 6, wherein said conical ridge surfaces further comprise flexible seal rings (518) disposed during closing motion for initial engagement with opposed conical valley surfaces.
2938877 | WAVE ENERGY ELECTRICAL POWER GENERATION | Claim 8 | The wave energy electric power generation system of claim 1, wherein said hydraulic dampening system (705) comprises a piston (886) coupled with the floating piston (694) and responsive to vertical velocity of the floating piston (694) within the pressure regulator chamber for controlling flow rate of hydraulic pressure fluid to the piston (886), for restricting unwanted vertical oscillations of the floating piston (694).
2938877 | WAVE ENERGY ELECTRICAL POWER GENERATION | Claim 9 | The wave energy electric power generation system of claim 1, wherein said compressor piston is mounted in said compressor cylinder upon a central rod (642) having a flat-sided cross-section portion on at least one side of the compressor piston (640) engaged in a corresponding flat-sided aperture, for resisting relative rotation between said compressor piston (640) and said compressor cylinder (636).
2938877 | WAVE ENERGY ELECTRICAL POWER GENERATION | Claim 10 | The wave energy electric power generation system of claim 9, further comprising a guidance system for said central rod (642) of said compressor piston (640), said guidance system comprising one or more pairs of opposed rollers (850, 850 ' and 852, 852 ') disposed in engagement with opposite surfaces of one or more of said flat-sided cross-section portions.
2938877 | WAVE ENERGY ELECTRICAL POWER GENERATION | Claim 11 | The wave energy electric power generation system of claim 10, wherein said one or more flat-sided cross-section portions and the corresponding said flat-sided aperture are square.
2938877 | WAVE ENERGY ELECTRICAL POWER GENERATION | Claim 12 | The wave energy electric power generation system of claim 1, wherein said floating piston (694) is mounted in said regulator tank (660) upon a central rod (698) having a flat-sided cross-section portion on at least one side of the floating piston (694) engaged in a corresponding flat-sided aperture, for resisting relative rotation between said floating piston (694) and said regulator tank (660).
2938877 | WAVE ENERGY ELECTRICAL POWER GENERATION | Claim 13 | The wave energy electric power generation system of claim 12, further comprising a guidance system for said central rod (698) of said floating piston (694), said guidance system comprising one or more pairs of opposed rollers (880, 882) disposed in engagement with opposite surfaces of one or more of said flat-sided cross-section portions.
2938877 | WAVE ENERGY ELECTRICAL POWER GENERATION | Claim 14 | The wave energy electric power generation system of claim 13, wherein said flat-sided cross-section portion and said flat-sided aperture are square, and the flat-sided aperture is defined by opposed surfaces of two pairs of opposed, bearing-supported rollers.
2938877 | WAVE ENERGY ELECTRICAL POWER GENERATION | Claim 15 | The wave energy electric power generation system of claim 1, further comprising: a hydraulic shock absorber arrangement comprising at least one set of a snubber piston member (876, 877) and an opposed member defining a snubber cavity (873, 875) of cooperating configuration and containing a hydraulic fluid,
2938877 | WAVE ENERGY ELECTRICAL POWER GENERATION | Claim 16 | The wave energy electric power generation system of claim 15, wherein the hydraulic shock absorbing arrangement comprises: a first snubber piston member (876) and a first opposed member defining a snubber cavity (873) of cooperating configuration and containing a hydraulic fluid mounted in relative positions for shock absorbing engagement in a predetermined region corresponding to the upper end of the range of motion between the buoyant body (612) and the associated, vertically stationary body, and
2938877 | WAVE ENERGY ELECTRICAL POWER GENERATION | Claim 17 | The wave energy electric power generation system of claim 16, wherein: the first snubber piston member (876) and the second snubber piston member (877) are mounted at opposite ends of the associated, vertically stationary body, and
2938964 | DEVICE, SYSTEM AND METHOD FOR ATTITUDE CONTROL | Abstract
2938964 | DEVICE, SYSTEM AND METHOD FOR ATTITUDE CONTROL | Claim 1 | A control moment gyroscope (CMG) (100) configured for selectively and alternately providing a first spatial configuration and a second spatial configuration at least during operation of the CMG, wherein in said first spatial configuration no part of said CMG projects beyond a predetermined geometrical boundary, and wherein in said second spatial configuration, a portion of said CMG projects beyond said geometrical boundary, wherein in said first spatial configuration said CMG occupies a smaller volume (VI) than in said second spatial configuration, and wherein the CMG further comprises a variable external envelope (El, E2) enclosing a variable volume (VI, V2), wherein in said first spatial configuration said variable volume is smaller than in said second spatial configuration; the CMG comprising a rotor assembly (190) pivotably mounted to a housing (160) defining a vehicle interface (166), wherein in said first spatial configuration said rotor assembly is inwards of said vehicle interface, and wherein in said second spatial configuration at least a part of said rotor assembly projects outwards of said vehicle interface; characterised in that the CMG further comprises a shroud (199) for said rotor assembly, said shroud (199) being configured for pivoting with said rotor assembly about a gimbal axis (GA).
2938964 | DEVICE, SYSTEM AND METHOD FOR ATTITUDE CONTROL | Claim 2 | A CMG according to claim 1, wherein - said rotor assembly comprises a rotor element (110) rotatably mounted about a spin axis (RA) to a gimbal (140), and said gimbal is rotatably mounted to said housing for selective controlled rotation of the rotor assembly about the gimbal axis with respect to said housing, and wherein said gimbal axis is orthogonal to said spin axis; or
2938964 | DEVICE, SYSTEM AND METHOD FOR ATTITUDE CONTROL | Claim 3 | A CMG according to any one of claims 1 or 2, further comprising a cover (180) configured for selectively providing each one of an undeployed configuration and a deployed configuration, wherein in said first spatial configuration said cover is in the undeployed configuration, and wherein in said second spatial configuration said cover is in the deployed configuration.
2938964 | DEVICE, SYSTEM AND METHOD FOR ATTITUDE CONTROL | Claim 4 | A CMG according to claim 3, wherein said cover comprises any one of: - a flexible skin (182) and a rib structure, wherein said rib structure is configured for changing from a compact form to a projecting form, to enable the cover to selectively adopt said deployed configuration and said undeployed configuration; and
2938964 | DEVICE, SYSTEM AND METHOD FOR ATTITUDE CONTROL | Claim 5 | A CMG according to any one of claims 3 or 4, wherein said cover is configured for at least one of thermally protecting and mechanically protecting said CMG or part thereof.
2938964 | DEVICE, SYSTEM AND METHOD FOR ATTITUDE CONTROL | Claim 6 | A CMG according to any one of claims 1 to 5, wherein said CMG is configured to be installed in a vehicle (200) and wherein said predetermined geometrical boundary is associated with the vehicle, and wherein said vehicle interface is configured to be within said predetermined geometrical boundary, such that in said first spatial configuration said rotor assembly is inwards of said geometrical boundary, and wherein in said second spatial configuration at least a part of said rotor assembly can project outwards beyond said geometrical boundary.
2938964 | DEVICE, SYSTEM AND METHOD FOR ATTITUDE CONTROL | Claim 7 | A CMG according to claim 6, wherein said geometrical boundary is a payload envelope associated with the vehicle.
2938964 | DEVICE, SYSTEM AND METHOD FOR ATTITUDE CONTROL | Claim 8 | An attitude control system (ACS) comprising at least one control moment gyroscope, wherein at least one said control moment gyroscope is the CMG as defined in any one of claims 1 to 7.
2938964 | DEVICE, SYSTEM AND METHOD FOR ATTITUDE CONTROL | Claim 9 | The attitude control system according to claim 8, comprising any one of: - one said CMG, configured for providing smooth control of a line of sight (LOS) of a space vehicle with respect to the surface of the Earth;
2938964 | DEVICE, SYSTEM AND METHOD FOR ATTITUDE CONTROL | Claim 10 | A vehicle comprising an attitude control system as defined in any one of claims 8 or 9.
2938964 | DEVICE, SYSTEM AND METHOD FOR ATTITUDE CONTROL | Claim 11 | The vehicle according to claim 10, comprising an external configuration optimized for being enclosed within a respective payload envelope, wherein in said first spatial configuration the respective said one or more CMG are enclosed within said payload envelope, and wherein in said second spatial configuration parts of one or more of the respective said one or more CMG project outside of said payload envelope.
2938964 | DEVICE, SYSTEM AND METHOD FOR ATTITUDE CONTROL | Claim 12 | Method for controlling a spatial attitude of a vehicle, comprising (i) providing an ACS as defined in any one of claims 8 or 9; and
2938964 | DEVICE, SYSTEM AND METHOD FOR ATTITUDE CONTROL | Claim 13 | Method according to claim 12, wherein the ACS is operated to provide at least one of: - smooth control of a line of sight (LOS) of the vehicle with respect to the surface of the Earth;
2939911 | ELECTRIC VEHICLE | Abstract | An electric vehicle comprises an electric motor which generates a driving power for driving a wheel; a battery case accommodating a battery storing a DC power to be supplied to the electric motor, in a battery space in an interior of the battery case; and an inverter which converts the DC power supplied from the battery into an AC power and supplies the AC power to the electric motor, wherein the inverter is placed above the battery to overlap with the battery case when viewed from above.
2939911 | ELECTRIC VEHICLE | Claim 1 | An electric vehicle (1) comprising: an electric motor (42) which generates a driving power for driving a wheel (3);
2939911 | ELECTRIC VEHICLE | Claim 2 | The electric vehicle (1) according to claim 1, being a straddle-type vehicle.
2939911 | ELECTRIC VEHICLE | Claim 3 | The electric vehicle (1) according to claim 2, further comprising a handle (6); and a seat (30), wherein the battery (40) and the inverter (47) are placed between the handle (6) and the seat (30).
2939911 | ELECTRIC VEHICLE | Claim 4 | The electric vehicle (1) according to any one of claims 1 to 3, further comprising: an electric component (46) provided on an electric wire (80) connecting the inverter (47) to the battery (40),
2939911 | ELECTRIC VEHICLE | Claim 5 | The electric vehicle (1) according to claim 1, wherein the electric motor (42) is provided at a lower side of the battery case (20), and wherein an electric wire (80) connecting the electric motor (42) to the inverter (47) vertically runs through an internal space of the battery case (20).
2939911 | ELECTRIC VEHICLE | Claim 6 | The electric vehicle (1) according to any one of claims 1 to 5, further comprising: a cooling medium pipe (65, 66) which circulates a cooling medium to the inverter (47),
2939911 | ELECTRIC VEHICLE | Claim 7 | The electric vehicle (1) according to claim 6, wherein the cooling medium pipe (65, 66) vertically runs through the internal space of the battery case (20) and circulates the cooling medium to a cooling component (25, 44a, 45, 69) provided at a lower side of the battery case (20) and to the inverter (47).
2939911 | ELECTRIC VEHICLE | Claim 8 | The electric vehicle (1) according to any one of claims 1 to 7, wherein the electric vehicle (1) is a motorcycle, and wherein the electric motor (42) and the battery case (20) are placed between a front wheel (2) and a rear wheel (3), wherein the battery case (20) includes an upper battery accommodating section (21) and a lower battery accommodating section (23) which is shorter in a forward and rearward direction than the upper battery accommodating section (21) is, wherein the electric motor (42) is placed rearward relative to the lower battery accommodating section (23) and below the upper battery accommodating section (21), and wherein the inverter (47) is placed above the battery case (20).
2939911 | ELECTRIC VEHICLE | Claim 9 | The electric vehicle (1) according to claim 6, wherein the cooling medium pipe (65, 66) connects a cooling component (25, 44a, 45, 69) to the inverter (47).
2939911 | ELECTRIC VEHICLE | Claim 10 | The electric vehicle (1) according to claim 9, wherein the cooling component (25, 44a, 45, 69) and the inverter (47) are placed such that the battery case (20) is interposed between the cooling component (25, 44a, 45, 69) and the inverter (47).
2947314 | HELICAL ENERGY STORAGE UNIT | Abstract | The helical energy storage unit according to the invention is intended to support a wind generator and other devices, and comprises foundations (1) where a tower (2) is built, which houses the energy storage (3,4) and autonomous erection (3.7) devices, such tower being of a generally cylindrical shape, crossed by a helical rail (2.2) used as a thread. The platform (3) and the power storage unit (4) are arranged to run along the vertical of the tower (2) along the helical rail (2.2).
2947314 | HELICAL ENERGY STORAGE UNIT | Claim 1 | A helical energy storage unit, characterised in that it comprises: - foundations (1) where a tower (2) is erected, wherein such tower is hollow and has the shape of a straight cylinder;
2947314 | HELICAL ENERGY STORAGE UNIT | Claim 2 | A Helical energy storage unit according to claim 1, characterised in that the helical rail (2.2) comprises: - at least a first track to support a guide base (3.1) of the generator/electric engine (3.2);
2947314 | HELICAL ENERGY STORAGE UNIT | Claim 3 | A helical energy storage unit at least according to one of the claims 1 and 2, characterised in that the storage platform (3) comprises a main platform (3.5) essentially in the shape of a ring which is substantially coaxial to the inner cylinder of the tower (2) wherein it is mounted, and wherein a swan neck arm (3.4) which can be vertically adjusted, extending following a radial direction and which includes at least one generating set/electric engine (3.2) and preferably including three swan neck arms evenly spaced, to support the respective generating set/electric engines, and wherein a series of weights (3.6) have been firmly installed on the main platform, to increase the mass of the storage platform; the power storage unit (4) consists of a hollow cylindrical body, coaxially arranged in the central opening of the main platform (3.5) and that can be moved along a series of guiding lines (4.4), simultaneously to the movement of the storage platform (3) wherein a series of sensors (4.2) have been provided to electrically connect the said storage device (4) to the power outlet/inlet of at least one generator/electric engine (3.2).
2947314 | HELICAL ENERGY STORAGE UNIT | Claim 4 | A helical energy storage unit, at least according to one of the previous claims 1 to 3, characterised in that the tower (2) is broken down into identical concrete slab sections, with the exception of the end rings, whose length is regulated to obtain a flat enclosure; wherein each concrete slab section incorporates the relevant section of the helical rail (2.2).
2947314 | HELICAL ENERGY STORAGE UNIT | Claim 5 | A helical energy storage unit at least according to one of the previous claims 1 to 4, characterised in that the helical rail sections are coupled by means of: - thermal expansion connectors (2.3.2) that are housed in the relevant housings (2.3.2") respectively provided at the rail section; and
2947314 | HELICAL ENERGY STORAGE UNIT | Claim 6 | A helical energy storage unit at least according to one of the previous claims 1 to 5, characterised in that the upper end of the tower (2) is finished with a dome (7.1), such dome being adapted for the coupling of a wind generator nacelle (7.2).
2947314 | HELICAL ENERGY STORAGE UNIT | Claim 7 | A helical energy storage unit according to claim 6, characterised in that the nacelle (7.2) is rotably mounted on the dome (7.1) so that it may rotate continuously during the orientation of the said nacelle.
2961979 | MODULAR FLOATING PIER AND INTEGRATED MULTIPURPOSE GENERATOR OF ENERGY FROM RENEWABLE SOURCES | Abstract
2961979 | MODULAR FLOATING PIER AND INTEGRATED MULTIPURPOSE GENERATOR OF ENERGY FROM RENEWABLE SOURCES | Claim 1 | A modular floating pier and integrated multipurpose generator of energy from renewable sources assembled by the union of single modules (A) and comprising a platform (1), wherein the single modules (A) comprise floating scooped waterwheels (3), and said floating scooped waterwheels (3) are equipped with a transmission axle (4) and filled with polyurethane foam or ecological cork, the waterwheels being placed under the platform (1) by means of containment bars (2), characterized in that : one or more pairs of floating skates (26) are applied to the sides of the pier by means of a tilting support structure (27) fixed to the side of the platform (1) through hinges with ball bearing (28), said floating skates (26) being held together by a conjunction platform (29), wherein at the their bow two steel tie-rods (30) provided with specific tensioners (31) are installed, the steel tie-rods (30) being fixed crosswise between anchor rings (14) placed under the corners of the platform (1) and anchor rings (32) located at the bow on the tips of the floating skates (26).
2961979 | MODULAR FLOATING PIER AND INTEGRATED MULTIPURPOSE GENERATOR OF ENERGY FROM RENEWABLE SOURCES | Claim 2 | The modular floating pier and integrated multipurpose generator of energy from renewable sources as claimed in claim 1, characterised by a modular transmission system composed by one transmission belt (6) that connects a waterwheel-side pulley (5) with a generator-side pulley (9).
2961979 | MODULAR FLOATING PIER AND INTEGRATED MULTIPURPOSE GENERATOR OF ENERGY FROM RENEWABLE SOURCES | Claim 3 | The modular floating pier and integrated multipurpose generator of energy from renewable sources as claimed in claim 1, characterised by an integral transmission system composed by three transmission belts (6) that connect a waterwheel-side pulley (5) with three pulleys (7, 8, 9).
2961979 | MODULAR FLOATING PIER AND INTEGRATED MULTIPURPOSE GENERATOR OF ENERGY FROM RENEWABLE SOURCES | Claim 4 | The modular floating pier and integrated multipurpose generator of energy from renewable sources as claimed in claim 1, characterised by a system of pistons (17) which, due to the wave motion, put in pressure a liquid, a fluid or a gas (usually water, oil or air), the liquid, fluid or gas being pumped by means of high pressure pipes (18) and compressed in suitable tanks (19) of cylindrical shape positioned under the platform (1).
2961979 | MODULAR FLOATING PIER AND INTEGRATED MULTIPURPOSE GENERATOR OF ENERGY FROM RENEWABLE SOURCES | Claim 5 | The modular floating pier and integrated multipurpose generator of energy from renewable sources as claimed in claim 1, characterised by a system for generating electric energy of the fluctuating water column type composed by a conical hollow formwork (33) with a cylindrical air vent with a conical base (34), placed on top of the conical hollow formwork (33), wherein the cylindrical air vent (34) houses inside a wind turbine generator(35).
2964974 | HIGH SPEED CONICAL FLYWHEEL SYSTEM | Abstract
2964974 | HIGH SPEED CONICAL FLYWHEEL SYSTEM | Claim 1 | A flywheel apparatus comprising: a motor (16);
2964974 | HIGH SPEED CONICAL FLYWHEEL SYSTEM | Claim 2 | The flywheel apparatus of Claim 1, wherein said alternating layers of tempered rings (36, 40, 44) and non-tempered rings (38, 42) are joined with an elastomeric adhesive.
2964974 | HIGH SPEED CONICAL FLYWHEEL SYSTEM | Claim 3 | The flywheel apparatus of Claim 1, said plurality of layers further comprising: a hollow cavity (30) positioned outwardly of said alternating layers; and
2964974 | HIGH SPEED CONICAL FLYWHEEL SYSTEM | Claim 4 | The flywheel apparatus of Claim 3, said rim being formed of a carbon fiber composite material.
2964974 | HIGH SPEED CONICAL FLYWHEEL SYSTEM | Claim 5 | The flywheel apparatus of Claim 1, said alternating layers of tempered rings and non-tempered rings comprising: a rigid ring positioned outwardly of said hollow core;
2964974 | HIGH SPEED CONICAL FLYWHEEL SYSTEM | Claim 6 | The flywheel apparatus of Claim 3, said hollow cavity being filled with a fluid.
2964974 | HIGH SPEED CONICAL FLYWHEEL SYSTEM | Claim 7 | The flywheel apparatus of Claim 6, said fluid being selected from a group consisting of water, mercury-based fluids, oil-based fluids, and mixtures thereof.
2964974 | HIGH SPEED CONICAL FLYWHEEL SYSTEM | Claim 8 | The flywheel apparatus of Claim 1, said motor being a brushless DC motor having permanent magnet rotors.
2964976 | GEARED MOTOR ARRANGEMENT | Abstract
2964976 | GEARED MOTOR ARRANGEMENT | Claim 1 | A geared motor arrangement, wherein two or more geared motors are fastened to a central housing part (1, 50), wherein each geared motor has a transmission which can be driven by a respective electric motor of the respective geared motor, wherein in each case a gear wheel connected to the output shaft of the respective transmission, i.e. output gear wheel, is engaged with a gear wheel, i.e. summation gear wheel, which is connected in rotation-resistant manner to a shaft which is mounted in the central housing part (1, 50), wherein the gear wheels connected to the output shaft of the respective transmission, i.e. output gear wheels, are spaced apart from each other in the circumferential direction from the shaft axis of the shaft, in particular are regularly spaced apart, wherein the rotor shafts of the electric motors are oriented parallel to each other, wherein an interface is arranged between the central housing part (1, 50) and each transmission of a respective geared motor, which interface in each case comprises a planar surface portion on the central housing part (1, 50) and a pattern of holes of bores for fastening means, in particular bores or threaded bores for screws, and for centring means, in particular bores for centring means, wherein the normal directions of the planar surface portions are oriented perpendicular to the respective, in particular to each, rotor-shaft axis of the electric motors, wherein the normal directions of the planar surface portions next adjacent to each other in the circumferential direction are oriented perpendicularly to each other.
2964976 | GEARED MOTOR ARRANGEMENT | Claim 2 | A geared motor arrangement according to Claim 1, characterised in that the transmission in each case is embodied as a multi-stage transmission.
2964976 | GEARED MOTOR ARRANGEMENT | Claim 3 | A geared motor arrangement according to one of the preceding claims, characterised in that two bearings are received in the gear housing part (3), by means of which bearings in each case a shaft of the transmission is mounted, the two shafts on their axial region which protrudes through the wall of the gear housing part (3) being connected in rotation-resistant manner in each case to a gear wheel, these two gear wheels being engaged with each other, in particular therefore the two gear wheels being arranged on the side of the wall of the gear housing part (3) which is remote from the interior of the transmission or from the other gear wheels of the transmission.
2964976 | GEARED MOTOR ARRANGEMENT | Claim 4 | A geared motor arrangement according to one of the preceding claims, characterised in that the two axial regions which protrude through are covered by a housing cover (34) which is detachably connected to the gear housing part (3), in particular for exchanging the two gear wheels which are connected in rotation-resistant manner on the portions of the two shafts which protrude through axially.
2964976 | GEARED MOTOR ARRANGEMENT | Claim 5 | A geared motor arrangement according to one of the preceding claims, characterised in that the housing of the machine which is to be driven is connected to the central housing part (1, 50) by means of tension rods, in particular wherein the tension rods (2) are guided through cutouts which pass through the central housing part (1, 50), in particular to increase the rigidity of the central housing part (1, 50) and of an axial bearing (33) provided thereon for the shaft mounted in the central housing part (1, 50), in particular wherein the tension rods (2) pass through the comer regions of the central housing part (1, 50), in particular which have the greatest radial distance, in particular wherein four tension rods (2) are provided.
2964976 | GEARED MOTOR ARRANGEMENT | Claim 6 | A geared motor arrangement according to one of the preceding claims, characterised in that an axial bearing (33) is arranged on the axial end, remote from the machine which is to be driven, of the shaft mounted in the central housing part (1, 50), in particular the axial bearing (33) being arranged between the shaft and a housing cover (34) which is connected, in particular is screw-connected, to the central housing part (1, 50), or which is designed integrally, in particular therefore in one part, with the central housing part (1, 50).
2964976 | GEARED MOTOR ARRANGEMENT | Claim 7 | A geared motor arrangement according to one of the preceding claims, characterised in that in each case a clutch is arranged between each electric motor of the respective geared motor and the transmission of the geared motor.
2964976 | GEARED MOTOR ARRANGEMENT | Claim 8 | A geared motor arrangement according to one of the preceding claims, characterised in that the geared motors are held by the central housing part (1, 50), and/or in that the central housing part (1, 50) is held by the machine which is to be driven.
2965995 | INTEGRATED REACTION WHEEL ASSEMBLY ARRAYS AND MULTI-ROTOR CHASSIS SUITABLE FOR USAGE THEREIN | Abstract | Embodiments of an integrated Reaction Wheel Assembly Array (RWAA (10)) are provided, as are embodiments of a multi-rotor chassis (12) suitable for usage within an RWAA. In one embodiment, the RWAA includes a multi-rotor chassis having a plurality of bearing locating features (38, 74). A plurality of rotor assemblies (18) is mounted to the multi-rotor chassis. Each rotor assembly includes a rotor (50) having a rotor shaft (52), a spin motor (56) coupled to the rotor and configured to drive rotation of the rotor about a spin axis (58), and a first spin bearing assembly (60) disposed around an end portion of the rotor shaft. The first spin bearing pilots to one of the bearing locating features to position or locate the spin axis of the rotor assembly in a predetermined fixed spatial relationship relative to the spin axes of the other rotor assemblies.
2965995 | INTEGRATED REACTION WHEEL ASSEMBLY ARRAYS AND MULTI-ROTOR CHASSIS SUITABLE FOR USAGE THEREIN | Claim 1 | An integrated Reaction Wheel Assembly Array (RWAA (10)), comprising: a multi-rotor chassis (12) comprising a chassis body (24, 26) and a plurality of bearing locating features (38, 74); and
2965995 | INTEGRATED REACTION WHEEL ASSEMBLY ARRAYS AND MULTI-ROTOR CHASSIS SUITABLE FOR USAGE THEREIN | Claim 2 | The integrated RWAA (10) of Claim 1 wherein the multi-rotor chassis (12) comprises a generally pyramidal structure (26) having a plurality of angled faces (28) in which the plurality of rotor nests (20) are formed.
2965995 | INTEGRATED REACTION WHEEL ASSEMBLY ARRAYS AND MULTI-ROTOR CHASSIS SUITABLE FOR USAGE THEREIN | Claim 3 | The integrated RWAA (10) of Claim 1 further comprising: a plurality of rotor covers (14) disposed over the plurality of rotor nests (20) and enclosing the plurality of rotor assemblies (18); and
2965995 | INTEGRATED REACTION WHEEL ASSEMBLY ARRAYS AND MULTI-ROTOR CHASSIS SUITABLE FOR USAGE THEREIN | Claim 4 | The integrated RWAA (10) of Claim 3 wherein the plurality of rotor compartments (14, 20) are hermetically sealed, and wherein the multi-rotor chassis (12) further comprises: a common evacuation port (80) formed in the chassis body and fluidly coupled to the plurality of rotor (50) compartments.
2965995 | INTEGRATED REACTION WHEEL ASSEMBLY ARRAYS AND MULTI-ROTOR CHASSIS SUITABLE FOR USAGE THEREIN | Claim 5 | The integrated RWAA (10) of Claim 3 wherein the plurality of rotor assemblies (18) each further comprise a second spin bearing assembly (62) disposed around a second, opposing end of the rotor shaft (52); and wherein the plurality of rotor covers (14) comprise a second plurality of bearing locating features (38, 74) engaged by the second spin bearing assemblies (62).
2965995 | INTEGRATED REACTION WHEEL ASSEMBLY ARRAYS AND MULTI-ROTOR CHASSIS SUITABLE FOR USAGE THEREIN | Claim 6 | The integrated RWAA (10) of Claim 1 wherein the spin axes (58) of the plurality of rotor assemblies (18) are positioned in an orthogonal relationship when mounted to the multi-rotor chassis (12).
2965995 | INTEGRATED REACTION WHEEL ASSEMBLY ARRAYS AND MULTI-ROTOR CHASSIS SUITABLE FOR USAGE THEREIN | Claim 7 | The integrated RWAA (10) of Claim 1 wherein the chassis body (24) comprises a monolithic structure in which the plurality of rotor assemblies (18) are nested.
2965995 | INTEGRATED REACTION WHEEL ASSEMBLY ARRAYS AND MULTI-ROTOR CHASSIS SUITABLE FOR USAGE THEREIN | Claim 8 | A multi-rotor chassis (12) for usage in conjunction with a plurality of rotor assemblies (18), the plurality of rotor assemblies comprising rotors (50) supported by spin bearing assemblies (60, 62) and rotatable about spin axes (58), the multi-rotor chassis comprising: a chassis body (24) configured to have the plurality of rotor assemblies mounted thereto; and
2973956 | ELECTRIC GENERATOR APPARATUS FOR MOTOR VEHICLES | Abstract
2973956 | ELECTRIC GENERATOR APPARATUS FOR MOTOR VEHICLES | Claim 1 | Apparatus for generating electricity (10) for a motor vehicle (12), comprising: - a generator (28) for generating electricity;
2973956 | ELECTRIC GENERATOR APPARATUS FOR MOTOR VEHICLES | Claim 2 | The apparatus (10) of Claim 1, wherein said drive mechanism (30) is connected to said rotary member (34) so as to drive said generator (28) in response to the rotation of said rotary member (34).
2973956 | ELECTRIC GENERATOR APPARATUS FOR MOTOR VEHICLES | Claim 3 | The apparatus (10) of Claim 1 or 2, wherein said drive mechanism (30) is connected to said motor (58) so as to drive said generator (28) in response to the activation of said motor (58).
2973956 | ELECTRIC GENERATOR APPARATUS FOR MOTOR VEHICLES | Claim 4 | The apparatus (10) of Claim 3, wherein said drive mechanism (30) is configured such that the operation of said motor (58) drives said generator (28) without driving said rotary member (34).
2973956 | ELECTRIC GENERATOR APPARATUS FOR MOTOR VEHICLES | Claim 5 | The apparatus (10) of Claim 4, wherein said drive mechanism (30) is configured such that the rotation of said rotary member (34) drives said generator (28) without driving said motor (58).
2973956 | ELECTRIC GENERATOR APPARATUS FOR MOTOR VEHICLES | Claim 6 | The apparatus (10) of one of Claims 1 to 5, wherein said one of said first and second clutch units (36, 46) includes a first driving member (40), a first driven member (42) and a first ratchet member (44) interposed between said first driving member (40) and said first driven member (42).
2973956 | ELECTRIC GENERATOR APPARATUS FOR MOTOR VEHICLES | Claim 7 | The apparatus (10) of Claim 6, wherein said first driving member (40) is connected to said rotary member (34) and said first driven member (42) is connected to said generator (28).
2973956 | ELECTRIC GENERATOR APPARATUS FOR MOTOR VEHICLES | Claim 8 | The apparatus (10) of Claim 7, wherein said other one of said first and second clutch units (36, 46) includes a second driving member (50), a second driven member (48) and a second ratchet member (52) interposed between said second driving member (50) and said second driven member (48), said second driving member (50) being connected to said motor (58), and said second driven member (48) being connected to said generator (28).
2973956 | ELECTRIC GENERATOR APPARATUS FOR MOTOR VEHICLES | Claim 9 | The apparatus (10) of one of Claims 1 to 8, wherein said controller (32) includes a first sensor (66) for monitoring the rotational speed of said rotary member (34); and wherein said controller (32) is configured to terminate the operation of said motor (58) when the rotational speed of said rotary member (34) is not below said predetermined threshold level.
2973956 | ELECTRIC GENERATOR APPARATUS FOR MOTOR VEHICLES | Claim 10 | The apparatus (10) of Claim 9, wherein said controller (32) includes a second sensor (68) for monitoring the rotational speed of said motor (58); and wherein said controller (32) is configured to terminate the operation of said motor (58) when the rotational speed of said motor (58) is not greater than the rotational speed of said rotary member (34).
2973956 | ELECTRIC GENERATOR APPARATUS FOR MOTOR VEHICLES | Claim 11 | The apparatus (10) of one of Claims 1 to 10, wherein said rotary member (34) includes a fan (34).
2973956 | ELECTRIC GENERATOR APPARATUS FOR MOTOR VEHICLES | Claim 12 | A method of using an apparatus (10) having a generator (28) for generating electricity, a rotary member (34) rotatably mounted in a passageway (20, 16, 24) so as to be rotated by an airflow moving through the passageway (20, 16, 24), a motor (58), and a drive mechanism (30) connected to the generator (28) for driving the generator (28) and including first and second clutch units (36, 46) which are connected to each other coaxially, the rotary member (34) being coupled to one of the first and second clutch units (36, 46), the motor (58) being coupled to the other one of the first and second clutch units (36, 46), the first and second clutch units (36, 46) being configured such that the generator (28) can be driven by the rotary member (34) while the motor (58) remains stationary and such that the generator (28) can be driven by the motor (58) while the rotary member (34) remains stationary, comprising the steps of: - rotating the rotary member (34) so as to cause the generator (28) to generate electricity in response to an airflow moving through the passageway (20, 16, 24);
2973956 | ELECTRIC GENERATOR APPARATUS FOR MOTOR VEHICLES | Claim 13 | The method of Claim 12, wherein said rotating step is performed without driving the motor (58); and wherein the operation of the motor (58) drives the generator (28) without driving the rotary member (34).
2973956 | ELECTRIC GENERATOR APPARATUS FOR MOTOR VEHICLES | Claim 14 | The method of Claim 12 or 13, further comprising the step of deactivating the motor (58) when the rotational speed of the rotary member (34) is not below the predetermined threshold level, wherein said determining step is performed by sensing the rotational speed of the rotary member (34).
2973956 | ELECTRIC GENERATOR APPARATUS FOR MOTOR VEHICLES | Claim 15 | The method of one of Claims 12 to 14, further comprising the steps of monitoring the rotational speed of the motor (58); comparing the rotational speed of the rotary member (34) to the rotational speed of the motor (58); and deactivating the motor (58) if the rotational speed of the motor (58) is not greater than the rotational speed of the rotary member (34).
2976540 | A DEVICE AND METHOD FOR USING A MAGNETIC CLUTCH IN BLDC MOTORS | Abstract
2976540 | A DEVICE AND METHOD FOR USING A MAGNETIC CLUTCH IN BLDC MOTORS | Claim 1 | An apparatus for coupling mechanical power between the rotor of a Brushless DC Motor and an external mechanical load, comprising: a) two concentric rings each ring having an inner edge and an outer edge, including an inner ring (101) constituting a rotor of a Brushless DC Motor and an outer ring (102);
2976540 | A DEVICE AND METHOD FOR USING A MAGNETIC CLUTCH IN BLDC MOTORS | Claim 2 | Apparatus according to claim 1, wherein the inner (101) and outer (102) rings are flat ring-shaped plates.
2976540 | A DEVICE AND METHOD FOR USING A MAGNETIC CLUTCH IN BLDC MOTORS | Claim 3 | Apparatus according to claim 1, wherein each couple of facing magnets (103, 601; 104, 602) are of the same size.
2976540 | A DEVICE AND METHOD FOR USING A MAGNETIC CLUTCH IN BLDC MOTORS | Claim 4 | Apparatus according to claim 1, wherein the magnetic strengths of two facing magnets (103, 601; 104, 602) are essentially the same.
2976540 | A DEVICE AND METHOD FOR USING A MAGNETIC CLUTCH IN BLDC MOTORS | Claim 5 | Apparatus according to claim 1, wherein each of the magnets (103, 601) in the inner ring (101) has a facing magnet (104, 602) in the outer ring (102).
2976540 | A DEVICE AND METHOD FOR USING A MAGNETIC CLUTCH IN BLDC MOTORS | Claim 6 | Apparatus according to claim 5, wherein the distance (d) between the facing magnets (103, 601; 104, 602) of each couple is about 30 mm.
2976540 | A DEVICE AND METHOD FOR USING A MAGNETIC CLUTCH IN BLDC MOTORS | Claim 7 | Apparatus according to claim 5, wherein the distance (d) between the facing magnets (103, 601; 104, 602) of each couple is selected from the group consisting of 18 mm, 22 mm, 29 mm, 30 mm and 35 mm.
2976540 | A DEVICE AND METHOD FOR USING A MAGNETIC CLUTCH IN BLDC MOTORS | Claim 8 | Apparatus according to claim 1, wherein the distance between two adjacent magnets on the inner (101) or outer (102) ring is not the same as the distance between two other adjacent magnets on the same ring.
2976540 | A DEVICE AND METHOD FOR USING A MAGNETIC CLUTCH IN BLDC MOTORS | Claim 9 | A method comprising providing the apparatus of any preceding claim.
2998167 | ENERGY STORAGE MODULE FOR AN AGRICULTURAL VEHICLE | Abstract
2998167 | ENERGY STORAGE MODULE FOR AN AGRICULTURAL VEHICLE | Claim 1 | An energy storage module comprising an energy storage means (34) for the retrievable storage of electrical energy for an agricultural vehicle (10) having an electrical on-board system (16), at least one electrical drive element (20) and at least one external attachment device (28), wherein the energy storage module (26) is of such a design and configuration that it can be releasably connected to an attachment device (28), arranged in particular at the front and/or rear, of the agricultural vehicle (10) and the on-board system (16) thereof for the transmission of electrical energy, characterised in that the energy storage means (34) is in the form of at least one flywheel (36) connected to an electrical drive module (38).
2998167 | ENERGY STORAGE MODULE FOR AN AGRICULTURAL VEHICLE | Claim 2 | An energy storage module according to claim 1 characterised in that the attachment device (28) is in the form of a front and/or rear three-point power lift and/or a suspension device.
2998167 | ENERGY STORAGE MODULE FOR AN AGRICULTURAL VEHICLE | Claim 3 | An energy storage module according to claim 1 or claim 2 characterised in that the energy storage module (26) has a control unit (40) for open-loop and closed-loop control of the energy storage module (26), which can be connected to an open-loop and closed-loop control device (32) of the agricultural vehicle.
2998167 | ENERGY STORAGE MODULE FOR AN AGRICULTURAL VEHICLE | Claim 4 | An energy storage module according to one of the preceding claims characterised in that the energy storage module (26) has an inverter (42).
2998167 | ENERGY STORAGE MODULE FOR AN AGRICULTURAL VEHICLE | Claim 5 | An energy storage module according to one of the preceding claims characterised in that for delivering electrical energy the energy storage module (26) can be releasably connected to an at least partially electrically drivable cooling system (24) of the agricultural vehicle (10).
2998167 | ENERGY STORAGE MODULE FOR AN AGRICULTURAL VEHICLE | Claim 6 | An energy storage module according to one of the preceding claims characterised in that the energy storage module (26) is integrated into a ballast weight (44) for ballasting the agricultural vehicle (10).
2998167 | ENERGY STORAGE MODULE FOR AN AGRICULTURAL VEHICLE | Claim 7 | An energy storage module according to one of the preceding claims characterised in that the energy storage module (26) has at least one ballast element (46) releasably connected to the energy storage module (26).
2998167 | ENERGY STORAGE MODULE FOR AN AGRICULTURAL VEHICLE | Claim 8 | An agricultural vehicle comprising an energy storage module (26) according to one of the preceding claims.
3014047 | SYSTEM FOR HOISTING A LOAD ON AN OFFSHORE RIG | Abstract
3014047 | SYSTEM FOR HOISTING A LOAD ON AN OFFSHORE RIG | Claim 1 | System (1) for hoisting a load (7) on an offshore rig, the system (1) comprising - a winch (2) having a winch drum (23);
3014047 | SYSTEM FOR HOISTING A LOAD ON AN OFFSHORE RIG | Claim 2 | System (1) according to claim 1, wherein the system (1) further comprises two or more parallel elongated hoisting members (21, 21 ', 21", 21 '") connecting said winch (2) to said load (7).
3014047 | SYSTEM FOR HOISTING A LOAD ON AN OFFSHORE RIG | Claim 3 | System (1) according to claim 1 or 2, wherein said winch drum (23) is provided with a helical groove (231) for accommodating said single layer of elongated hoisting member (21, 21 ', 21", 21 '").
3014047 | SYSTEM FOR HOISTING A LOAD ON AN OFFSHORE RIG | Claim 4 | System (1) according to any of the preceding claims, wherein the system (1) further comprises motion compensation means (8), such as a heave compensation means.
3014047 | SYSTEM FOR HOISTING A LOAD ON AN OFFSHORE RIG | Claim 5 | System (1) according to any of the preceding claims, wherein said drive means (3) is a plurality of electric drive means.
3014047 | SYSTEM FOR HOISTING A LOAD ON AN OFFSHORE RIG | Claim 6 | System (1) according to claim 5, wherein said electric drive means (3) are permanent magnet motors.
3014047 | SYSTEM FOR HOISTING A LOAD ON AN OFFSHORE RIG | Claim 7 | System (1) according to claim 6, wherein each of said permanent magnet motor (3) is connected to said winch (2) via a separate gear (31).
3014047 | SYSTEM FOR HOISTING A LOAD ON AN OFFSHORE RIG | Claim 8 | System (1) according to claim 7, wherein said separate gear (31) is a two-step gear and wherein in a first gear the winch (2) is adapted to lift and/or lower a first load (7), and wherein in a second gear the winch is adapted to perform multiple lifting and lowering operations of a second load (7).
3014047 | SYSTEM FOR HOISTING A LOAD ON AN OFFSHORE RIG | Claim 9 | System (1) according to claim 7 or 8, wherein each of said separate gears (31) is connected to a separate gear shifting means (32) adapted to switch gears and to disconnect the permanent magnet motor (3), to which the gear (31) is connected, from said winch (2).
3014047 | SYSTEM FOR HOISTING A LOAD ON AN OFFSHORE RIG | Claim 10 | System (1) according to any of the preceding claims, wherein said elongated hoisting member (21, 21 ', 21", 21" ') is a galvanized steel wire.
3014047 | SYSTEM FOR HOISTING A LOAD ON AN OFFSHORE RIG | Claim 11 | System (1) according to any of the preceding claims, wherein said elongated hoisting member (21, 21 ', 21", 21 '") is a wire rope including more than six strands.
3014047 | SYSTEM FOR HOISTING A LOAD ON AN OFFSHORE RIG | Claim 12 | System (1) according to any of the preceding claims, wherein said winch (2) comprises a removable shell (24) defining an outer layer of said winch drum (23), and wherein the winch (2) with said removable shell (24) defines said first position of use (A), and wherein said winch (2) without said removable shell (24) defines a second position of use (B) wherein the winch (2) is adapted to accommodate multiple layers of elongated hoisting member (21, 21 ', 21", 21 '").
3014047 | SYSTEM FOR HOISTING A LOAD ON AN OFFSHORE RIG | Claim 13 | System according to claim 12, wherein said removable shell (24) includes a plurality of shell segments (241) adapted to be assembled so as to define said removable shell (24).
3014047 | SYSTEM FOR HOISTING A LOAD ON AN OFFSHORE RIG | Claim 14 | Offshore drilling rig comprising a system (1) according to any of the preceding claims.
3015707 | WIND TURBINE AND METHOD FOR DE-ICING A WIND TURBINE | Abstract
3015707 | WIND TURBINE AND METHOD FOR DE-ICING A WIND TURBINE | Claim 1 | Wind turbine having a rotor (12) with rotor blades (14A, 14B, 14C) for driving a generator for generating electrical energy and having a de-icing device for the rotor blades (14A, 14B, 14C), characterized in that the de-icing device uses electrical heating power for de-icing the rotor blades (14A, 14B, 14C), characterized in that the de-icing device is designed to distribute the maximum available heating power among a plurality of the rotor blades (14A, 14B, 14C) in a dynamic manner.
3015707 | WIND TURBINE AND METHOD FOR DE-ICING A WIND TURBINE | Claim 2 | Wind turbine according to Claim 1, characterized in that the de-icing device is designed to de-ice a plurality of the rotor blades (14A, 14B, 14C) in parallel, preferably at the same time.
3015707 | WIND TURBINE AND METHOD FOR DE-ICING A WIND TURBINE | Claim 3 | Wind turbine according to Claim 1 or 2, characterized in that the de-icing device is designed to use heating power which is at least temporarily not used for one of the rotor blades (14A, 14B, 14C) for at least one other one of the rotor blades (14B, 14C, 14A) in a dynamic manner.
3015707 | WIND TURBINE AND METHOD FOR DE-ICING A WIND TURBINE | Claim 4 | Wind turbine according to any of the preceding claims, characterized in that the heating power of the rotor blades (14A, 14B, 14C) is dynamically adjustable, preferably separately for each of the rotor blades (14A, 14B, 14C).
3015707 | WIND TURBINE AND METHOD FOR DE-ICING A WIND TURBINE | Claim 5 | Wind turbine according to any of the preceding claims, characterized in that at least one control unit, in particular a phase gating controller and/or pulse-width controller, is provided for adjusting the respective heating power of the rotor blades (14A, 14B, 14C) and/or for distributing the heating power to the rotor blades (14A, 14B, 14C).
3015707 | WIND TURBINE AND METHOD FOR DE-ICING A WIND TURBINE | Claim 6 | Wind turbine according to any of the preceding claims, characterized in that , in the case of a temporary reduction in and/or disconnection of the heating power of a rotor blade (14A, 14B, 14C), at least some of the unused heating power can be supplied to another rotor blade (14B, 14C, 14A).
3015707 | WIND TURBINE AND METHOD FOR DE-ICING A WIND TURBINE | Claim 7 | Wind turbine according to any of the preceding claims, characterized in that at least one device for determining the icing-up of the rotor blades (14A, 14B, 14C), preferably the extent of the icing-up, and/or for measuring the temperature is provided.
3015707 | WIND TURBINE AND METHOD FOR DE-ICING A WIND TURBINE | Claim 8 | Wind turbine according to any of the preceding claims, characterized in that the distribution of the heating power to the rotor blades (14A, 14B, 14C) is dependent on the state of icing-up and/or on the temperature of the rotor blades (14A, 14B, 14C).
3015707 | WIND TURBINE AND METHOD FOR DE-ICING A WIND TURBINE | Claim 9 | Wind turbine according to any of the preceding claims, characterized in that the total available heating power can be supplied at least temporarily to one rotor blade (14A, 14B, 14C).
3015707 | WIND TURBINE AND METHOD FOR DE-ICING A WIND TURBINE | Claim 10 | Wind turbine according to any of the preceding claims, characterized in that the available heating power can be distributed among a plurality of rotor blades (14A, 14B, 14C) in a dynamic manner, particularly preferably in a smooth or stepped manner.
3015707 | WIND TURBINE AND METHOD FOR DE-ICING A WIND TURBINE | Claim 11 | Method for de-icing a wind turbine (10), in particular a wind turbine (10) according to one of the preceding claims, having a rotor (12) with a plurality of rotor blades (14A, 14B, 14C) and having at least one de-icing device for the rotor blades (14A, 14B, 14C), characterized in that the maximum available heating power can be distributed among a plurality of the rotor blades (14A, 14B, 14C) in a dynamic manner.
3015707 | WIND TURBINE AND METHOD FOR DE-ICING A WIND TURBINE | Claim 12 | Method for de-icing a wind turbine according to Claim 11, characterized in that a plurality of the rotor blades (14A, 14B, 14C) are de-iced in parallel, preferably at the same time.
3015707 | WIND TURBINE AND METHOD FOR DE-ICING A WIND TURBINE | Claim 13 | Method for de-icing a wind turbine according to either of Claims 11 or 12, characterized in that at least some of the heating power becoming available by reducing the heating power of one of the rotor blades (14A, 14B, 14C) is supplied to at least one other one of the rotor blades (14A, 14B, 14C).
3015707 | WIND TURBINE AND METHOD FOR DE-ICING A WIND TURBINE | Claim 14 | Method for de-icing a wind turbine according to any of Claims 11 to 13, characterized in that the available heating power is reduced in the event of another consumer starting up, in particular a blade angle adjusting device of one of the rotor blades (14A, 14B, 14C).
3015707 | WIND TURBINE AND METHOD FOR DE-ICING A WIND TURBINE | Claim 15 | Method for de-icing a wind turbine according to any of Claims 11 to 14, characterized in that the available heating power is distributed among the rotor blades (14A, 14B, 14C) in a smooth or stepped manner and/or characterized in that the respective heating power of the rotor blades (14A, 14B, 14c) is distributed among the rotor blades (14A, 14B, 14C) in a dynamic manner by a control unit, in particular a phase gating controller and/or a pulse-width controller.
3017191 | INERTIAL ENERGY ACCUMULATING DEVICE | Abstract
3017191 | INERTIAL ENERGY ACCUMULATING DEVICE | Claim 1 | A device (10) for accumulating inertial energy, comprising a housing (12) defining a rotor chamber (19), a rotor (28) having a first end face (34) and a substantially opposite second end face (32), the rotor (28) being mounted in the rotor chamber (19), so that it can be displaced relative to the housing (12) and so that it can rotate relative to the housing (12) about an axis of rotation (30) leaving free a gap (38) between the outer rotor perimeter and the inner perimeter of the rotor chamber, characterized in that a seal (46) is provided in said gap (38) separating a first section (70) of the rotor chamber (19) and a second section (72) of the rotor chamber (19), an exposing means (42; 92) for exposing at least the first face (34) of the rotor (28) in the first section (70) to a gas pressure, which, by comparison with the pressure exerted upon the substantially opposite second face (32) in the second section (72), generates a differential pressure force that at least partially compensates for the weight of the rotor (28), wherein the device further comprises stabilizing means (100) for counteracting vibration of the rotor.
3017191 | INERTIAL ENERGY ACCUMULATING DEVICE | Claim 2 | Device according to claim 1, wherein the stabilizing means (100) are actively controlled.
3017191 | INERTIAL ENERGY ACCUMULATING DEVICE | Claim 3 | Device according to any one of the preceding claims, wherein the rotor (28) has a vertical rotation shaft (30), and wherein the stabilizing means (100) act on the vertical shaft (30).
3017191 | INERTIAL ENERGY ACCUMULATING DEVICE | Claim 4 | Device according to any one of the preceding claims, wherein the stabilizing means (100) comprise at least one voice coil actuator.
3017191 | INERTIAL ENERGY ACCUMULATING DEVICE | Claim 5 | Device according to any one of the preceding claims, wherein the stabilizing means (100) comprise at least one voice coil linear actuator.
3017191 | INERTIAL ENERGY ACCUMULATING DEVICE | Claim 6 | Device according to claim 5, wherein the voice coil linear actuator is positioned on top of the vertical rotation shaft (30) of the rotor (28).
3017191 | INERTIAL ENERGY ACCUMULATING DEVICE | Claim 7 | Device according to any one of the preceding claims, further comprising means (114) for determining displacement, in particular vertical displacement, of the rotor (28) with respect to a fixed constructional component of the device.
3017529 | REDUCING BEARING FORCES IN AN ELECTRICAL MACHINE | Abstract
3017529 | REDUCING BEARING FORCES IN AN ELECTRICAL MACHINE | Claim 1 | A magnetic drive, comprising: a prime mover (10), having a first surface;
3017529 | REDUCING BEARING FORCES IN AN ELECTRICAL MACHINE | Claim 2 | A magnetic drive as claimed in claim 1, wherein the rotor is a rotor of an electrical machine, further comprising a stator of the electrical machine.
3017529 | REDUCING BEARING FORCES IN AN ELECTRICAL MACHINE | Claim 3 | A magnetic drive as claimed in claim 2, wherein the electrical machine is a motor.
3017529 | REDUCING BEARING FORCES IN AN ELECTRICAL MACHINE | Claim 4 | A magnetic drive as claimed in claim 2, wherein the electrical machine is a generator.
3017529 | REDUCING BEARING FORCES IN AN ELECTRICAL MACHINE | Claim 5 | A magnetic drive as claimed in claim 2, 3 or 4, wherein the stator is mounted inside the rotor.
3017529 | REDUCING BEARING FORCES IN AN ELECTRICAL MACHINE | Claim 6 | A magnetic drive as claimed in any preceding claim, wherein the rotor is supported on the shaft by bearings (505) in addition to the magnetic bearing.
3017529 | REDUCING BEARING FORCES IN AN ELECTRICAL MACHINE | Claim 7 | A magnetic drive as claimed in claim 6, wherein the additional bearings comprise mechanical bearings.
3017529 | REDUCING BEARING FORCES IN AN ELECTRICAL MACHINE | Claim 8 | A magnetic drive as claimed in claim 6, wherein the additional bearings comprise fluid bearings.
3017529 | REDUCING BEARING FORCES IN AN ELECTRICAL MACHINE | Claim 9 | A magnetic drive as claimed in claim 6, wherein the additional bearings comprise active magnetic bearings.
3017529 | REDUCING BEARING FORCES IN AN ELECTRICAL MACHINE | Claim 10 | A magnetic drive as claimed in any preceding claim, wherein the third magnet array cooperates with the fourth magnet array on the rotor to form a passive magnetic bearing.
3017529 | REDUCING BEARING FORCES IN AN ELECTRICAL MACHINE | Claim 11 | A magnetic drive as claimed in one of claims 1 to 9, wherein the third magnet array cooperates with the fourth magnet array on the rotor to form an active magnetic bearing.
3017529 | REDUCING BEARING FORCES IN AN ELECTRICAL MACHINE | Claim 12 | A magnetic drive as claimed in any preceding claim, wherein the fourth magnet array is arranged on an internal surface of the rotor.
3017529 | REDUCING BEARING FORCES IN AN ELECTRICAL MACHINE | Claim 13 | A magnetic drive as claimed in claim 12, wherein the fourth magnet array is arranged on a radially outward internal surface of the rotor.
3017529 | REDUCING BEARING FORCES IN AN ELECTRICAL MACHINE | Claim 14 | A magnetic drive as claimed in claim 12, wherein the fourth magnet array is arranged on a radially inward internal surface of the rotor.
3018785 | ENERGY STORAGE SYSTEM | Abstract
3018785 | ENERGY STORAGE SYSTEM | Claim 1 | An energy storage system (1) is provided having at least one energy storage module (11) and also having a system storage capacity (SK) as well as a system output (L) to withdraw (En) and release (Ep) energy to the power networks (5, 61, 62) that are connected to the energy storage system (1), whereby the energy storage system (1) is provided for connection to a non-local power network (5) in order to carry out received, non-location-bound regulation and system tasks (NLRS), comprising the provision of primary and secondary operating reserve in transmission or distribution networks of the public power grid as a non-local power network (5), characterized in that the energy storage system (1) is additionally provided for connection to one or more inplant power networks, power networks within a single building or within building complexes or power networks of a wind power plant or of a solar power plant as geographically very limited local power networks (61, 62) in order to carry out received location-bound regulation and system tasks (LRS) so as to improve the quality of a local network in the local power network(s) (61, 62), and said energy storage system (1) is configured in such a way that, via at least one interface (12a, 12b, 12c) of the energy storage system, it can be connected to a communication network (3) and in such a way that it can receive at least the non-location-bound regulation and system tasks (NLRS) via the communication network (3), and said energy storage system (1) comprises a control unit (13) that is configured to control (SL, SG) the withdrawal (En) of energy from and the release (Ep) of energy into the connected power networks (5, 61, 62) in accordance with the location-bound and non-location-bound regulation and system tasks (LRS, NLRS) simultaneously for all of the connected power networks (5, 61, 62), whereby the control unit (13) is configured to control (SG) the non-location-bound regulation and system tasks (NLRS) only within the scope (11) of the free portions (SKg, Lg) of the system storage capacities (SK) and/or the system output (L) that are not needed for the location-bound regulation and system tasks (LRS), whereby the energy storage system (1) comprises one or more measuring units (15) for measuring one or more pieces of relevant data (RD) in the appertaining connected local power network (61, 62), and in that the control unit (11) is configured to execute the control of the energy storage system (1) for the location-bound regulation and system tasks (LRS) in this local power network (61, 62) on the basis of the measured relevant data (RD).
3018785 | ENERGY STORAGE SYSTEM | Claim 2 | The energy storage system (1) according to claim 1, characterized in that the energy storage module (11) comprises one or more flywheel energy storage devices (14) to reversibly store energy in the energy storage system.
3018785 | ENERGY STORAGE SYSTEM | Claim 3 | The energy storage system (1) according to claim 1 or 2, characterized in that the energy storage system (1) has several energy storage modules (11), each of which comprises a module control unit (11a, 11b, 11c) in order to carry out tasks assigned by the control unit (13) to the individual energy storage modules (11) via appropriate data connections (7) within the scope of the location-bound and non-location-bound regulation and system tasks (LRS, NLRS).
3018785 | ENERGY STORAGE SYSTEM | Claim 4 | The energy storage system (1) according to one of the preceding claims, characterized in that the energy storage system (1) is configured to form an interconnection grid (4) with other energy storage systems (1 ') that are provided as an interconnection grid (4) for joint control (GS) in accordance with the non-location-bound regulation and system tasks (NLRS) in the non-local power network (5), or else in accordance with regional regulation and system tasks (RRS) in one or more local power networks (61, 62), and in that the energy storage system (1) is configured to communicate with the other energy storage systems (1 ') in order to execute the joint control (GS).
3018785 | ENERGY STORAGE SYSTEM | Claim 5 | The energy storage system (1) according to one of the preceding claims, characterized in that the energy storage system (1) is connected via a regulation unit (16) to the one or more local power networks (61, 62) and to the non-local power network (5), whereby the regulation unit (16) is configured to regulate an energy flow (EF, EFg, EFI) between the connected power networks (5, 61, 62) and the energy storage system (1), and moreover, the regulation unit (16) is preferably configured to disconnect one or more of the connected power networks (5, 61, 62) from the energy storage system (1) whenever necessary.
3018785 | ENERGY STORAGE SYSTEM | Claim 6 | The energy storage system (1) according to one of the preceding claims, characterized in that the energy storage system (1) is provided to periodically emit a test signal (TS) via the communication network (3) and to receive a corresponding return signal (RS), whereby the receipt of the return signal (RS) confirms the existence of a connection to the communication network (3).
3018785 | ENERGY STORAGE SYSTEM | Claim 7 | The energy storage system (1) according to claim 6, characterized in that the energy storage system (1) comprises several interfaces (12a, 12b, 12c) to sub-communication networks (31, 32, 33) in the communication network (3), and it is configured so that, if the connection is interrupted, it can restore the connection via an alternative sub-communication network (31, 32, 33) that is present in the communication network (3).
3018785 | ENERGY STORAGE SYSTEM | Claim 8 | The energy storage system (1) according to claim 6 or 7, characterized in that , in the absence of a connection to the communication network (3), the energy storage system (1) is configured to exclusively carry out (SL-A) the location-bound regulation and system tasks (LRS) for the appertaining local power network(s) (61, 62).
3018785 | ENERGY STORAGE SYSTEM | Claim 9 | The energy storage system (1) according to one of the preceding claims, characterized in that the energy storage system (1) has a task storage unit (18) to store the received location-bound and non-location-bound regulation and system tasks (LRS, NLRS) which the control unit (13) accesses in order to control the energy storage system (1) in accordance with the location-bound and non-location-bound regulation and system tasks (LRS, NLRS).
3018785 | ENERGY STORAGE SYSTEM | Claim 10 | The energy storage system (1) according to claim 9, characterized in that the energy storage system (1) comprises a verification unit (19) that is provided to verify (PR) the plausibility and the origin of the received location-bound and non-location-bound regulation and system tasks (LRS, NLRS) before they are stored (S) in the task storage unit (18), and the storage (S) in the task storage unit (18) is only carried out in case of a positive (PP) verification result (PE).
3018785 | ENERGY STORAGE SYSTEM | Claim 11 | The energy storage system (1) according to claim 10, characterized in that the verification unit (19) is configured so that, in case of a negative (NP) verification result (PE), it sends an alarm signal (AS) to the control unit (13), and the control unit (13) is configured to respond to the alarm signal (AS) by disconnecting (TR) the energy storage system (1) from the connected power networks (5, 61, 62).
3018785 | ENERGY STORAGE SYSTEM | Claim 12 | The energy storage system (1) according to one of the preceding claims, characterized in that the control unit (13) is configured to acquire operating data (BD) of the energy storage system (1), to evaluate it and to send an event log (MP) containing the operating data (BD) via the communication network (3), so that at least the operating data (BD) for the received, non-location-bound regulation and system tasks (NLRS) can be taken into account.
3018785 | ENERGY STORAGE SYSTEM | Claim 13 | A method for operating an energy storage system (1) according to claim 1, that is connected to a transmission or distribution network of the public mains network as a non-local power network (5) in order to carry out non-location-bound regulation and system tasks (NLRS), comprising the provision of primary and secondary operating reserve, and that is also connected to one or more in-plant power networks, power networks within a single building or within building complexes or power networks of a wind power plant or of a solar power plant as geographically very limited local power networks (61, 62) in order to carry out location-bound regulation and system tasks (LRS) so as to improve the quality of a local network, and it has a system storage capacity (SK) and a system output (L) with one or more energy storage modules (11) to withdraw (En) energy from and to release (Ep) energy into the connected power networks (5, 61, 62), comprising the following steps: • the location-bound regulation and system tasks (LRS) for execution in the local power network(s) (61, 62) are received (EL),
3018785 | ENERGY STORAGE SYSTEM | Claim 14 | The method according to claim 13, comprising the following additional steps: • the plausibility and the origin of the received (EL, EG) location-bound and non-location-bound regulation and system tasks (LRS, NLRS) are checked (PR) by means of a verification unit (19),
3019740 | FLOATING WIND TURBINE WITH A FLOATING FOUNDATION, AND METHOD FOR INSTALLATION OF SUCH A WIND TURBINE | Abstract
3019740 | FLOATING WIND TURBINE WITH A FLOATING FOUNDATION, AND METHOD FOR INSTALLATION OF SUCH A WIND TURBINE | Claim 1 | A floating downwind turbine power plant (10) comprising: - a floating foundation (20),
3019740 | FLOATING WIND TURBINE WITH A FLOATING FOUNDATION, AND METHOD FOR INSTALLATION OF SUCH A WIND TURBINE | Claim 2 | The floating downwind turbine power plant (10) of claim 1, characterized by at least one further tensioning element (70), which extends in a transversal direction with respect to the rotor axis on both sides of the wind power plant (10) and which connects the tower (30) or the energy conversion unit (50) with a respective one of the shorter legs (20b, 20c) of the foundation (20).
3019740 | FLOATING WIND TURBINE WITH A FLOATING FOUNDATION, AND METHOD FOR INSTALLATION OF SUCH A WIND TURBINE | Claim 3 | The floating downwind turbine power plant (10) according to anyone of the preceding claims, characterized by crosstrees (80), which are arranged on the tower (30) in a transversal direction with respect to the rotor axis, and by bracing elements (90), which connect the energy conversion unit (50) and/or the tower (30) and/or the foundation (20) to the crosstrees (80).
3019740 | FLOATING WIND TURBINE WITH A FLOATING FOUNDATION, AND METHOD FOR INSTALLATION OF SUCH A WIND TURBINE | Claim 4 | The floating downwind turbine power plant (10) according to anyone of the preceding claims, characterized in that the tower (30) is inclined in the downwind direction by up to 20° relative to the foundation (20).
3019740 | FLOATING WIND TURBINE WITH A FLOATING FOUNDATION, AND METHOD FOR INSTALLATION OF SUCH A WIND TURBINE | Claim 5 | The floating downwind turbine power plant (10) according to anyone of the preceding claims, characterized in that the tower (30) is provided, at least in sections, with a profile, which supports the wind direction tracking of the wind power plant (10).
3019740 | FLOATING WIND TURBINE WITH A FLOATING FOUNDATION, AND METHOD FOR INSTALLATION OF SUCH A WIND TURBINE | Claim 6 | The floating downwind turbine power plant (10) according to anyone of the preceding claims, characterized in that the two other legs (20b, 20c) have the same length.
3019740 | FLOATING WIND TURBINE WITH A FLOATING FOUNDATION, AND METHOD FOR INSTALLATION OF SUCH A WIND TURBINE | Claim 7 | The floating downwind turbine power plant (10) according to anyone of the preceding claims, characterized in that the foundation (20) is provided as a hollow body.
3019740 | FLOATING WIND TURBINE WITH A FLOATING FOUNDATION, AND METHOD FOR INSTALLATION OF SUCH A WIND TURBINE | Claim 8 | The floating downwind turbine power plant (10) according to anyone of the preceding claims, characterized by buoyancy bodies (24, 26), which are respectively arranged on a free end of a respective leg (20a, 20b, 20c) of the foundation (20).
3019740 | FLOATING WIND TURBINE WITH A FLOATING FOUNDATION, AND METHOD FOR INSTALLATION OF SUCH A WIND TURBINE | Claim 9 | The floating downwind turbine power plant (10) of claim 8, characterized in that the buoyancy bodies (24, 26) are pivotally connected to a respective free end of a respective leg (20a, 20b, 20c) of the foundation (20).
3019740 | FLOATING WIND TURBINE WITH A FLOATING FOUNDATION, AND METHOD FOR INSTALLATION OF SUCH A WIND TURBINE | Claim 10 | The floating downwind turbine power plant (10) according to anyone of the claims 8 and 9, characterized in that the buoyancy bodies (24, 26) have a conical shape, wherein the deck area or the tip of the conical buoyancy bodies (24, 26) is connected to the free end of a respective leg (20a, 20b, 20c) of the foundation (20).
3019740 | FLOATING WIND TURBINE WITH A FLOATING FOUNDATION, AND METHOD FOR INSTALLATION OF SUCH A WIND TURBINE | Claim 11 | The floating downwind turbine power plant (10) according to anyone of the claims 8 to 10, characterized in that the buoyancy bodies (24) arranged on the shorter legs (20b, 20c) generate a greater buoyancy than the buoyancy body (26), which is arranged on the long leg (20a).
3019740 | FLOATING WIND TURBINE WITH A FLOATING FOUNDATION, AND METHOD FOR INSTALLATION OF SUCH A WIND TURBINE | Claim 12 | The floating downwind turbine power plant (10) according to anyone of the claims 8 to 11, characterized in that the buoyancy bodies (24) arranged on the shorter legs (20b, 20c) have a progressively increasing buoyancy profile and the buoyancy body (26) arranged on the long leg (20a) has a progressively decreasing buoyancy profile.
3019740 | FLOATING WIND TURBINE WITH A FLOATING FOUNDATION, AND METHOD FOR INSTALLATION OF SUCH A WIND TURBINE | Claim 13 | The floating downwind turbine power plant (10) according to anyone of the preceding claims, characterized in that the long leg (20a) has a connection means in the area of the attachment point for the tensioning element (60), for connecting to at least one anchoring means (110), which anchors the floating downwind turbine power plant (10) to the sea bed.
3019740 | FLOATING WIND TURBINE WITH A FLOATING FOUNDATION, AND METHOD FOR INSTALLATION OF SUCH A WIND TURBINE | Claim 14 | The floating downwind turbine power plant (10) according to anyone of the preceding claims, characterized in that the floating downwind turbine power plant (10) has a propulsion unit, in particular a transverse thrust steering system.
3019740 | FLOATING WIND TURBINE WITH A FLOATING FOUNDATION, AND METHOD FOR INSTALLATION OF SUCH A WIND TURBINE | Claim 15 | The floating downwind turbine power plant (10) according to anyone of the preceding claims, characterized in that the rotor (40) is a two-blade rotor.
3019743 | A METHOD FOR CONTROLLING A WIND TURBINE DURING SAFETY OPERATION | Abstract
3019743 | A METHOD FOR CONTROLLING A WIND TURBINE DURING SAFETY OPERATION | Claim 1 | A method for controlling a wind turbine during a safety operation, said wind turbine comprising at least two wind turbine blades adapted to be pitched individually, the method comprising the steps of: - providing a safety pitch control system adapted to pitch the blades individually at a number of pre-set approximately constant pitch rates including a first pitch rate (111) and a second pitch rate (112) lower than the first pitch rate;
3019743 | A METHOD FOR CONTROLLING A WIND TURBINE DURING SAFETY OPERATION | Claim 2 | A method according to claim 1, wherein the safety pitch strategy further comprises determining the change in pitch rate for each blade as a function of a target average pitch rate (125).
3019743 | A METHOD FOR CONTROLLING A WIND TURBINE DURING SAFETY OPERATION | Claim 3 | A method according to any of the preceding claims, wherein the safety pitch strategy further comprises determining the change in pitch rate for each blade as a function of a target amplitude.
3019743 | A METHOD FOR CONTROLLING A WIND TURBINE DURING SAFETY OPERATION | Claim 4 | A method according to any of the preceding claims comprising estimating a target trajectory of the pitching of the blades during the safety operation based on a superposition of a target average pitch rate of all the blades and a sinusoidal function having a target amplitude and a period corresponding to the rotational speed of the turbine rotor, and wherein the pitching during the safety pitch strategy is determined as a piece-wise linear approximation to the target trajectory.
3019743 | A METHOD FOR CONTROLLING A WIND TURBINE DURING SAFETY OPERATION | Claim 5 | A method according to claim 2 or 4, wherein the target average pitch rate is a pre-determined parameter or is determined as a function of one or more operational parameters of the wind turbine from the set of a measure of the rotational speed of the turbine rotor, rotor acceleration, a load on the rotor, the produced power, a measure of the movement of the tower, and a position of the tower.
3019743 | A METHOD FOR CONTROLLING A WIND TURBINE DURING SAFETY OPERATION | Claim 6 | A method according to claim 3 or 4, wherein the target amplitude is determined based on the rotational speed of the turbine rotor and the pitch difference between the blades upon initiating the safety operation, and/or based on the pitch amplitude before initiating the safety operation.
3019743 | A METHOD FOR CONTROLLING A WIND TURBINE DURING SAFETY OPERATION | Claim 7 | A method according to claim any of the preceding claims, where the first period of time is determined as a function of one or more operational parameters of the wind turbine from the set of a measure of the rotational speed of the turbine rotor, rotor acceleration, a load on the rotor, a measure of the movement of the tower, and a position of the tower.
3019743 | A METHOD FOR CONTROLLING A WIND TURBINE DURING SAFETY OPERATION | Claim 8 | A method according to any the preceding claims wherein the safety pitch strategy comprises intermediate periods of time wherein the blades are pitched at identical pitch rates.
3019743 | A METHOD FOR CONTROLLING A WIND TURBINE DURING SAFETY OPERATION | Claim 9 | A method according to claim 8 wherein the safety pitch strategy comprises a first number of intermediate periods of time wherein the blades are all pitched at the first pitch rate, and after a certain time a second number of intermediate periods of time wherein the blades are all pitched at the second pitch rate.
3019743 | A METHOD FOR CONTROLLING A WIND TURBINE DURING SAFETY OPERATION | Claim 10 | A method according to claim 9, wherein the certain time is determined as a function of one or more operational parameters of the wind turbine from the set of a measure of the rotational speed of the turbine rotor, rotor acceleration, a load on the rotor, a measure of the movement of the tower, and a position of the tower.
3019743 | A METHOD FOR CONTROLLING A WIND TURBINE DURING SAFETY OPERATION | Claim 11 | A control unit for controlling pitch angles of a wind turbine, the wind turbine comprising a rotor carrying at least two wind turbine blades adapted to be pitched individually, the control unit being capable of performing the method of any of the preceding claims.
3019743 | A METHOD FOR CONTROLLING A WIND TURBINE DURING SAFETY OPERATION | Claim 12 | A wind turbine comprising a rotor carrying at least two wind turbine blades adapted to be pitched individually, and a control unit according to claim 11.
3021445 | POWER MANAGEMENT DEVICE, POWER MANAGEMENT SYSTEM, SERVER, POWER MANAGEMENT METHOD, AND PROGRAM | Abstract | Power management device includes memory, classification portion, planning portion and indication portion. Classification portion classifies a change in monitoring power during a unit period with respect to each of buildings, stored in memory, into any one of kinds of electric power patterns. Planning portion determines pattern sets based on the kinds of electric power patterns, and determines control content for charging and discharging of electric storage apparatus with respect to each pattern set under condition of minimizing any one of amount of electric power to be received from power grid, compensation of amount of electric power to be received from power grid, and amount of carbon dioxide to be exhausted. Indication portion indicates control content corresponding to each of pattern sets determined by planning portion to electric storage apparatus of a building, which each pattern set conforms with, of the buildings.
3021445 | POWER MANAGEMENT DEVICE, POWER MANAGEMENT SYSTEM, SERVER, POWER MANAGEMENT METHOD, AND PROGRAM | Claim 1 | A power management device (10) configured to indicate control content for charging and discharging of an electric storage apparatus (20) installed in each of buildings (40) of consumers to each of the buildings (40) individually, when supplying into an electric load (42) through an electric wiring (41) installed in each of the buildings (40): electric power stored in the electric storage apparatus (20) in each of the buildings (40) which receive electric power from a power grid (30); and electric power received from the power grid (30), the power management device (10) comprising: a memory (11) configured to store a change in monitoring power with time with respect to each of the buildings (40), the monitoring power being electric power to be noted in each of the buildings (40);
3021445 | POWER MANAGEMENT DEVICE, POWER MANAGEMENT SYSTEM, SERVER, POWER MANAGEMENT METHOD, AND PROGRAM | Claim 2 | The power management device (10) according to claim 1, wherein: when a power generation apparatus (21) that generates power with natural energy and supplies the power generated to the electric load (42) through the electric wiring (41) is installed in each of the buildings (40), the monitoring power further includes generation power that is electric power generated by the power generation apparatus (21) in each building (40);
3021445 | POWER MANAGEMENT DEVICE, POWER MANAGEMENT SYSTEM, SERVER, POWER MANAGEMENT METHOD, AND PROGRAM | Claim 3 | The power management device (10) according to claim 2, wherein the classification portion (12) is configured to classify the generation powers into the two or more kinds of generation power patterns, based on a region where the power generation apparatus (21) is located, in addition to the change in the generation power.
3021445 | POWER MANAGEMENT DEVICE, POWER MANAGEMENT SYSTEM, SERVER, POWER MANAGEMENT METHOD, AND PROGRAM | Claim 4 | The power management device (10) according to claim 2, wherein the classification portion (12) is configured to classify the generation powers into the two or more kinds of generation power patterns, based on rated power of the power generation apparatus (21), in addition to the change in the generation power.
3021445 | POWER MANAGEMENT DEVICE, POWER MANAGEMENT SYSTEM, SERVER, POWER MANAGEMENT METHOD, AND PROGRAM | Claim 5 | The power management device (10) according to any one of claims 1 to 4, wherein the classification portion (12) includes: a cluster generator (121) configured to classify changes in monitoring powers respectively corresponding to the buildings (40) during the prescribed unit period into two or more clusters; and
3021445 | POWER MANAGEMENT DEVICE, POWER MANAGEMENT SYSTEM, SERVER, POWER MANAGEMENT METHOD, AND PROGRAM | Claim 6 | The power management device (10) according to claim 5, wherein the cluster generator (121) previously stores a number of the two or more clusters for classifying the changes in the monitoring powers.
3021445 | POWER MANAGEMENT DEVICE, POWER MANAGEMENT SYSTEM, SERVER, POWER MANAGEMENT METHOD, AND PROGRAM | Claim 7 | The power management device (10) according to any one of claims 1 to 6, wherein the monitoring power stored in the memory (11) is at least one of: a result value during a past unit period; and a prediction value during a future unit period.
3021445 | POWER MANAGEMENT DEVICE, POWER MANAGEMENT SYSTEM, SERVER, POWER MANAGEMENT METHOD, AND PROGRAM | Claim 8 | A power management system, comprising: the power management device (10) according to any one of claims 1 to 7;
3021445 | POWER MANAGEMENT DEVICE, POWER MANAGEMENT SYSTEM, SERVER, POWER MANAGEMENT METHOD, AND PROGRAM | Claim 9 | A server (50), comprising: the power management device (10) according to any one of claims 1 to 7; and
3021445 | POWER MANAGEMENT DEVICE, POWER MANAGEMENT SYSTEM, SERVER, POWER MANAGEMENT METHOD, AND PROGRAM | Claim 10 | A power management method of indicating control content for charging and discharging of an electric storage apparatus (20) installed in each of buildings (40) of consumers to each of the buildings (40) individually, when supplying into an electric load (42) through an electric wiring (41) installed in each of the buildings (40): electric power stored in the electric storage apparatus (20) in each of the buildings (40) which receive electric power from a power grid (30); and electric power received from the power grid (30), the power management method comprising: storing, with a memory (11), a change in monitoring power with time with respect to each of the buildings (40), the monitoring power being electric power to be noted in each of the buildings (40);
3021445 | POWER MANAGEMENT DEVICE, POWER MANAGEMENT SYSTEM, SERVER, POWER MANAGEMENT METHOD, AND PROGRAM | Claim 11 | A program of causing a computer to function as the power management device (10) according to any one of claims 1 to 7.
3022461 | FLYWHEELS FOR ENERGY STORAGE AND METHODS OF MANUFACTURE THEREOF | Abstract
3022461 | FLYWHEELS FOR ENERGY STORAGE AND METHODS OF MANUFACTURE THEREOF | Claim 1 | A flywheel assembly (70) having a longitudinal axis (81) and comprising an annular rotor (26) and a rotor support (74) for coupling the rotor to an axial shaft (76), wherein: the rotor comprises fibres in a matrix material, and
3022461 | FLYWHEELS FOR ENERGY STORAGE AND METHODS OF MANUFACTURE THEREOF | Claim 2 | An assembly of claim 1, wherein the ring has a greater elasticity than the rotor in the circumferential direction.
3022461 | FLYWHEELS FOR ENERGY STORAGE AND METHODS OF MANUFACTURE THEREOF | Claim 3 | An assembly of claim 1 or claim 2, wherein the ring (84) is mounted on the outermost circumferential surface of the rotor support (74).
3022461 | FLYWHEELS FOR ENERGY STORAGE AND METHODS OF MANUFACTURE THEREOF | Claim 4 | An assembly of any preceding claim, wherein the rotor support (74) is press-fitted into the ring (84).
3022461 | FLYWHEELS FOR ENERGY STORAGE AND METHODS OF MANUFACTURE THEREOF | Claim 5 | An assembly of any preceding claim, wherein the ring (84) is press-fitted into the rotor (26).
3022461 | FLYWHEELS FOR ENERGY STORAGE AND METHODS OF MANUFACTURE THEREOF | Claim 6 | An assembly of any preceding claim, wherein the interface between the rotor support (74) and the ring (64) intersects with a transverse plane that also intersects with the interface between the ring and the rotor.
3022461 | FLYWHEELS FOR ENERGY STORAGE AND METHODS OF MANUFACTURE THEREOF | Claim 7 | An assembly of any preceding claim, wherein the ring (84) has a greater radial compressive strength than the rotor (26).
3022461 | FLYWHEELS FOR ENERGY STORAGE AND METHODS OF MANUFACTURE THEREOF | Claim 8 | An assembly of any preceding claim, wherein the ring (84) has a lower radial compressive strength than the rotor support (74).
3022461 | FLYWHEELS FOR ENERGY STORAGE AND METHODS OF MANUFACTURE THEREOF | Claim 9 | An assembly of any preceding claim, wherein the rotor support (74) defines a substantially frusto-conical inner surface, which is rotationally symmetrical about its longitudinal axis, and wherein the angle defined by the frusto-conical inner surface of the rotor support with respect to a plane perpendicular to its longitudinal axis (81) is selected so as to substantially strain match the rotor support (74) with the ring (84).
3022461 | FLYWHEELS FOR ENERGY STORAGE AND METHODS OF MANUFACTURE THEREOF | Claim 10 | An assembly of claim 9, wherein the outer circumferential surface of the ring (84) defines a cylindrical surface, and the rotor support (74) and the ring are configured such that an imaginary surface defined by outwardly projecting the frusto-conical inner surface of the rotor support extends through the ring from its inner circumferential surface to meet the outer cylindrical surface of the ring.
3022461 | FLYWHEELS FOR ENERGY STORAGE AND METHODS OF MANUFACTURE THEREOF | Claim 11 | A method of manufacturing a flywheel assembly (70) having a longitudinal axis (81), the assembly comprising an annular rotor (26), a rotor support (74) for coupling the rotor to an axial support shaft (76), and a ring (84), wherein the rotor and the ring comprise fibres in a matrix material, the ring is mounted on the outer circumference of the rotor support, the rotor is mounted on the outer circumference of the ring, and the rotor, rotor support and ring each have longitudinal axes which are coincident with the longitudinal axis of the assembly, characterized in that the method comprises: press-fitting the rotor support into the ring, wherein the ring has a greater elasticity than the rotor support in the circumferential direction.
3022461 | FLYWHEELS FOR ENERGY STORAGE AND METHODS OF MANUFACTURE THEREOF | Claim 12 | A method of claim 11, wherein the outermost circumferential surface of the rotor support (74) is press-fitted into the ring (84).
3022461 | FLYWHEELS FOR ENERGY STORAGE AND METHODS OF MANUFACTURE THEREOF | Claim 13 | A method of claim 11 or claim 12, including press-fitting the ring (84) into the rotor (26).
3022461 | FLYWHEELS FOR ENERGY STORAGE AND METHODS OF MANUFACTURE THEREOF | Claim 14 | A method of claim 13, wherein the rotor support (74) is press-fitted into the ring (84) and then the ring is press-fitted into the rotor.
3022461 | FLYWHEELS FOR ENERGY STORAGE AND METHODS OF MANUFACTURE THEREOF | Claim 15 | A method of any of claims 11 to 14, wherein the interface between the rotor support (74) and the ring (84) intersects with a transverse plane that also intersects with the interface between the ring and the rotor (26).
3022462 | FLYWHEELS FOR ENERGY STORAGE AND METHODS OF MANUFACTURE THEREOF | Abstract
3022462 | FLYWHEELS FOR ENERGY STORAGE AND METHODS OF MANUFACTURE THEREOF | Claim 1 | A rotor support (74) for coupling an annular flywheel rotor (26) to a shaft (76) for rotation with the shaft, the support comprising a body having a longitudinal axis (81) about which it rotates in the finished flywheel assembly, wherein the body comprises a stack of sheets (101 to 105) of a composite material including fibres, the stack includes at least two unidirectional sheets, each having substantially all of their fibres extending in the same direction, the fibres of one of the unidirectional sheets are orientated at a different angle to the longitudinal axis of the body to the fibres in another unidirectional sheet, and the body includes at least one side layer (40,42) of woven fabric provided over a side face of the stack of sheets, characterised in that the at least one side layer extends at least partway over an outer circumferential edge surface of the stack of sheets to resist delamination of the stack.
3022462 | FLYWHEELS FOR ENERGY STORAGE AND METHODS OF MANUFACTURE THEREOF | Claim 2 | A support of claim 1, wherein the body includes at least one peripheral layer (126) of woven fabric which extends over the outer circumferential surface of the stack of sheets.
3022462 | FLYWHEELS FOR ENERGY STORAGE AND METHODS OF MANUFACTURE THEREOF | Claim 3 | A support of claim 1 or claim 2, including a mid-layer of composite material between two sheets.
3022462 | FLYWHEELS FOR ENERGY STORAGE AND METHODS OF MANUFACTURE THEREOF | Claim 4 | A support of claim 3, wherein the mid-layer comprises non-aligned lengths of fibres in a matrix material.
3022462 | FLYWHEELS FOR ENERGY STORAGE AND METHODS OF MANUFACTURE THEREOF | Claim 5 | A support of any preceding claim, wherein the body of the support defines a substantially frusto-conical inwardly facing surface which is coaxial with the longitudinal axis of the body, and the inwardly facing surface defines an angle with respect to a plane perpendicular to the longitudinal axis of the support which is in the range 17 to 26°.
3022462 | FLYWHEELS FOR ENERGY STORAGE AND METHODS OF MANUFACTURE THEREOF | Claim 6 | A flywheel assembly comprising a support of any preceding claim and a rotor (26) mounted on the support (74), wherein the body of the support defines a substantially frusto-conical inwardly facing surface which is coaxial with the longitudinal axis (81) of the body and this substantially frusto-conical inwardly facing surface defines an angle with respect to the longitudinal axis of the body which is selected such that the support is strain matched with the rotor.
3022462 | FLYWHEELS FOR ENERGY STORAGE AND METHODS OF MANUFACTURE THEREOF | Claim 7 | A method of manufacturing a rotor support (74) for coupling an annular flywheel rotor (26) to a shaft (76) for rotation with the shaft, the support comprising a body having a longitudinal axis (81) about which it rotates in the finished flywheel assembly, comprising the steps of: forming a stack of sheets (101 to 105) of a composite material including fibres, the stack including at least two unidirectional sheets, each having substantially all of their fibres extending in the same direction,
3022462 | FLYWHEELS FOR ENERGY STORAGE AND METHODS OF MANUFACTURE THEREOF | Claim 8 | A method of claim 7, including applying at least one peripheral layer (126) of woven fabric which extends over the outer circumferential surface of the stack of sheets.
3022462 | FLYWHEELS FOR ENERGY STORAGE AND METHODS OF MANUFACTURE THEREOF | Claim 9 | A method of claim 7 or claim 8, including mounting the rotor support (74) on a shaft (76), and machining the outer circumferential surface of the support to a predetermined profile whilst rotating the shaft.
3022462 | FLYWHEELS FOR ENERGY STORAGE AND METHODS OF MANUFACTURE THEREOF | Claim 10 | A support of claim 2 or a method of claim 8, wherein the at least one peripheral layer (126) overlaps the at least one side layer (40,42).
3022462 | FLYWHEELS FOR ENERGY STORAGE AND METHODS OF MANUFACTURE THEREOF | Claim 11 | A support of any of claims 1 to 6 or 10 or a method of any of claims 7 to 10, wherein the woven fabric and/or the fibres of the sheets comprise(s) at least one of carbon fibres, E-glass fibres, S-glass fibres, basalt rock fibres and boron nitride fibres.
3022462 | FLYWHEELS FOR ENERGY STORAGE AND METHODS OF MANUFACTURE THEREOF | Claim 12 | A support of any of claims 1 to 6, 10 or 11 or a method of any of claims 7 to 11, wherein the angle between the fibres of the one unidirectional sheet and the fibres of the other unidirectional sheet is around 45°.
3022462 | FLYWHEELS FOR ENERGY STORAGE AND METHODS OF MANUFACTURE THEREOF | Claim 13 | A support of any of claims 1 to 6 or 10 to 12 or a method of any of claims 7 to 12, wherein all of the sheets (101 to 105) in the stack comprise unidirectional fibres.
3022462 | FLYWHEELS FOR ENERGY STORAGE AND METHODS OF MANUFACTURE THEREOF | Claim 14 | A support of any of claims 1 to 6 or 10 to 13 or a method of any of claims 7 to 13, wherein the fibres of each sheet (101 to 105) are orientated at a different angle to the longitudinal axis (81) of the body to the fibres in an adjacent sheet.
3026271 | MOVEMENT COMPENSATION DEVICE | Abstract
3026271 | MOVEMENT COMPENSATION DEVICE | Claim 1 | Movement compensation device having a hydraulic actuator (2) which serves for supporting a load, and having a supply installation (4) which has a drive installation (6) which comprises at least one hydro-machine (12) which is capable of being fluidically connected to the hydraulic actuator (2) and which in terms of the displacement volume thereof is adjustable and which is operable both as a pump as well as a hydro-motor, and from which, in an operation as a pump, pressure means is supplied to the hydraulic actuator (2), and which in an operation as a hydro-motor is driven by pressure means flowing back from the hydraulic actuator (2), and a flywheel (14) which in the operation of the hydro-machine (12) both as a pump as well as a motor is capable of being coupled to the hydro-machine (12), and a motor (16) for driving the flywheel (14), characterized in that the supply installation (4) has a plurality of drive installations (6) which are disposed in parallel and which comprise in each case one hydro-machine (12) which is capable of being fluidically connected to the hydraulic actuator (2) and which in terms of the displacement volume thereof is adjustable and which is operable both as a pump as well as a hydro-motor, and from which, in an operation as a pump, pressure means is supplied to the hydraulic actuator (2), and which in an operation as a hydro-motor is driven by pressure means flowing back from the hydraulic actuator (2), and a flywheel (14) which in the operation of the hydro-machine (12) both as a pump as well as a motor is capable of being coupled to the hydro-machine (12), and a motor (16) for driving the flywheel (14).
3026271 | MOVEMENT COMPENSATION DEVICE | Claim 2 | Movement compensation device according to Claim 1, wherein the at least one hydro-machine (12) is a hydro-machine, the displacement volume thereof being adjustable from a positive value via the zero value to a negative value, such that the hydro-machine while maintaining the rotation direction is operable as a pump and as a hydro-motor.
3026271 | MOVEMENT COMPENSATION DEVICE | Claim 3 | Movement compensation device according to Claim 1 or 2, wherein the motors (16) are variable-speed electric motors, the rotating speed thereof being adjustable in an arbitrary manner with the aid of an electric control apparatus.
3026271 | MOVEMENT COMPENSATION DEVICE | Claim 4 | Movement compensation device according to Claim 1, 2, or 3, wherein one or a plurality of drive installations (6) are capable of being completely or partially set to an ineffective operating state.
3026271 | MOVEMENT COMPENSATION DEVICE | Claim 5 | Movement compensation device according to Claim 4, wherein a drive installation (6) is capable of being completely or partially set to the ineffective operating state in that the fluidic connection between all the hydro-machines of said drive installation (6), or the fluidic connection between some of the hydro-machines of said drive installation (6), and the hydraulic actuator is blocked.
3026271 | MOVEMENT COMPENSATION DEVICE | Claim 6 | Movement compensation device according to Claim 4 or 5, wherein a drive installation (6) is capable of being completely or partially set to the ineffective operating state in that all the hydro-machines of said drive installation (6) or fewer than all of the hydro-machines of said drive installation (6) are set to a displacement volume of zero.
3026271 | MOVEMENT COMPENSATION DEVICE | Claim 7 | Movement compensation device according to one of the preceding claims, wherein the variation of the load is capable of being determined as a function of a pressure in a high-pressure-side operating chamber (3) of the hydraulic actuator (2), or in a pressure chamber fluidically connected to the said operating chamber (3).
3026271 | MOVEMENT COMPENSATION DEVICE | Claim 8 | Movement compensation device according to one of the preceding claims, wherein the supply installation (4) has a charging pump (8) for the supply of pressure means to the drive installations (6).
3026271 | MOVEMENT COMPENSATION DEVICE | Claim 9 | Movement compensation device according to one of the preceding claims, wherein the hydraulic actuator (2) is activatable in a linear manner or activatable in a rotary manner.
3029804 | CHARGING FACILITY AND ENERGY MANAGEMENT METHOD FOR CHARGING FACILITY | Abstract | A charging facility collects DC power supplied from a plurality of power supply devices in a DC bus, and then uses the DC power to charge an on-board rechargeable battery for an electric vehicle. In an energy management method for a charging facility, each power supply device operates under independent automatic control according to a change in voltage in the DC bus. An upper-level control unit which collectively controls a plurality of power supply sources is not required, and a plurality of power supply devices can be combined with a simple configuration achieved by merely connecting respective output terminals to the DC bus. In addition, the entire charging facility can be operated flexibly. Thus, it is possible to achieve a simple configuration and to allow flexible operation while a plurality of power converters are combined with a system power supply.
3029804 | CHARGING FACILITY AND ENERGY MANAGEMENT METHOD FOR CHARGING FACILITY | Claim 1 | A charging facility comprising: a DC bus (1);
3029804 | CHARGING FACILITY AND ENERGY MANAGEMENT METHOD FOR CHARGING FACILITY | Claim 2 | The charging facility according to claim 1, wherein at least one of the plurality of power converters (10, 22, 32) comprises: a system power supply conversion circuit (10) configured to convert AC power received from a system (60) to DC power and to supply the DC power to the DC bus (1), and
3029804 | CHARGING FACILITY AND ENERGY MANAGEMENT METHOD FOR CHARGING FACILITY | Claim 3 | The charging facility according to claim 1 or 2, wherein at least one of the plurality of power converters (10, 22, 32) comprises: a power generation system (22) configured to supply DC power generated by power generation to the DC bus (1), and
3029804 | CHARGING FACILITY AND ENERGY MANAGEMENT METHOD FOR CHARGING FACILITY | Claim 4 | The charging facility according to claim 2, wherein the system power supply control unit (13) is configured to control starting supply of the DC power to the DC bus (1) by the AC/DC converter circuit (14) for a system power supply if the DC voltage monitored by the system power supply control unit (13) is equal to or lower than a predetermined set voltage (VA) for a system power supply and to control stopping supply of the DC power to the DC bus (1) by the AC/DC converter circuit (14) for a system power supply if the monitored DC voltage exceeds the set voltage (VA) for a system power supply.
3029804 | CHARGING FACILITY AND ENERGY MANAGEMENT METHOD FOR CHARGING FACILITY | Claim 5 | The charging facility according to claim 3, wherein the power generation device control unit (23) is configured to control starting power supply to the DC bus (1) of the DC/DC converter circuit (24) for a power generation device if the monitored DC voltage is equal to or lower than a predetermined set voltage for a power generation device and to control stopping power supply to the DC bus (1) of the DC/DC converter circuit (24) for a power generation device if the monitored DC voltage is equal to or higher than the set voltage for a power generation device.
3029804 | CHARGING FACILITY AND ENERGY MANAGEMENT METHOD FOR CHARGING FACILITY | Claim 6 | The charging facility according to claim 1, wherein the storage device control unit (33) is configured to control: starting power supply to the DC bus (1) of the DC/DC converter circuit (34) for a storage device if the monitored DC voltage is equal to or lower than a predetermined set (VC) for a storage device;
3029804 | CHARGING FACILITY AND ENERGY MANAGEMENT METHOD FOR CHARGING FACILITY | Claim 7 | The charging facility according to claim 6, wherein the set voltage (VC) for a storage device is lower than the set voltage (VA) for a system power supply, and the set voltage (VA) for a system power supply is lower than the set voltage (VB1,VB2) for a power generation device.
3029804 | CHARGING FACILITY AND ENERGY MANAGEMENT METHOD FOR CHARGING FACILITY | Claim 8 | The charging facility according to claim 3 or 5, wherein the power generation module comprises a solar power generation module (21) and/or a wind power generation module.
3029804 | CHARGING FACILITY AND ENERGY MANAGEMENT METHOD FOR CHARGING FACILITY | Claim 9 | An energy management method for a charging facility comprising the steps of: detachably connecting an external rechargeable battery (52) to a charging circuit (42);
3029804 | CHARGING FACILITY AND ENERGY MANAGEMENT METHOD FOR CHARGING FACILITY | Claim 10 | The energy management method for a charging facility according to claim 9, wherein the step of generating of the DC power comprises the steps of: receiving AC power from outside; and
3029804 | CHARGING FACILITY AND ENERGY MANAGEMENT METHOD FOR CHARGING FACILITY | Claim 11 | The energy management method for a charging facility according to claim 10 or 11, wherein the step of generating of the DC power comprises the steps of: generating DC power with a power generation module (21); and
3029804 | CHARGING FACILITY AND ENERGY MANAGEMENT METHOD FOR CHARGING FACILITY | Claim 12 | The energy management method for a charging facility according to claim 10, wherein the step of independently controlling comprises the steps of: controlling starting power supply to the DC bus (1) to the AC/DC converter circuit (14) for a system power supply if the monitored DC voltage is equal to or lower than a predetermined set voltage (VA) for a system power supply (60); and
3029804 | CHARGING FACILITY AND ENERGY MANAGEMENT METHOD FOR CHARGING FACILITY | Claim 13 | The energy management method for a charging facility according to claim 11, wherein the step of independently controlling comprises the steps of: starting supply to the DC power to the DC bus (1) of the power generation module if the monitored DC voltage is equal to or lower than a predetermined set voltage (VB1) for a power generation device; and
3036433 | SYSTEM AND METHOD FOR STORING ENERGY | Abstract
3036433 | SYSTEM AND METHOD FOR STORING ENERGY | Claim 1 | A system for storing energy, the system comprising: a body (102);
3036433 | SYSTEM AND METHOD FOR STORING ENERGY | Claim 2 | The system of claim 1, wherein the contact surface (214) comprises a smooth, vertical surface.
3036433 | SYSTEM AND METHOD FOR STORING ENERGY | Claim 3 | The system of claim 2, wherein the contact surface (214) has a verticality within ± 100 mm.
3036433 | SYSTEM AND METHOD FOR STORING ENERGY | Claim 4 | The system of claim 2, wherein the contact surface (214) has an average roughness of less than 0.5 µm.
3036433 | SYSTEM AND METHOD FOR STORING ENERGY | Claim 5 | The system of claim 1, wherein the wall (152) of the hollow shaft (104) comprises the mounting surface (154) and an outer circumferential surface (214) of the body (102) comprises the contact surface, the seal member (212) continually engaging the body (102) as the body (102) moves between the first position and the second position.
3036433 | SYSTEM AND METHOD FOR STORING ENERGY | Claim 6 | The system of claim 1, wherein seal carrier (240) comprises a vertical surface (258), the fluid in the first portion of the internal volume exerting an inward force on the vertical surface (258) to force the seal member (212) against the contact surface (214).
3036433 | SYSTEM AND METHOD FOR STORING ENERGY | Claim 7 | The system of claim 1, wherein the seal member (212) is configured to be removable from between the body (102) and the wall (152) of the hollow shaft without removing the fluid from the internal volume of the hollow shaft.
3036433 | SYSTEM AND METHOD FOR STORING ENERGY | Claim 8 | The system of claim 1, further comprising a cradle (260) disposed in the internal volume of the hollow shaft (104), the cradle comprising an inner surface defining a socket, the socket configured to receive a lower portion of the body (102); wherein the cross-sectional area of a space between the body and the inner surface is less than the cross-sectional area of a space between the body and the wall of the hollow shaft (104).
3036433 | SYSTEM AND METHOD FOR STORING ENERGY | Claim 9 | The system of claim 1, further comprising a plurality of alignment members (270) disposed about the periphery of the body; the alignment members being coupled to the wall of the hollow shaft and slidably engaging the outer circumferential surface of the body; wherein the alignment members apply a force to the body in a direction towards the center of the hollow shaft to maintain a gap between the outer circumferential surface of the body and the wall of the hollow shaft to constrain the movement of the body in direction lateral to the motion of the body between the first position and the second position.
3036433 | SYSTEM AND METHOD FOR STORING ENERGY | Claim 10 | The system of claim 9, wherein the alignment members (270) are configured to be removable from between the body and the wall of the hollow shaft without removing the fluid from the internal volume of the hollow shaft.
3036433 | SYSTEM AND METHOD FOR STORING ENERGY | Claim 11 | The system of claim 1, further comprising a turbine (120) in fluid communication with the fluid passage and mechanically coupled to the electrical energy motor/generator, the turbine receiving fluid pressure from the fluid passage and driving the electrical energy motor/generator to generate electricity upon movement of the body by gravity from the first elevation position to the second elevation position.
3036433 | SYSTEM AND METHOD FOR STORING ENERGY | Claim 12 | The system of claim 11, further comprising a fluid pump (120) in fluid communication with the fluid passage and mechanically coupled to the electrical energy motor/generator, the fluid pump being driven by the electrical energy motor/generator and adding fluid pressure to the fluid passage to store energy by moving the body from the second elevation position to the first elevation position.
3036433 | SYSTEM AND METHOD FOR STORING ENERGY | Claim 13 | The system of claim 12, wherein the turbine (120) is positioned above the fluid level of the fluid contained within the hollow shaft.
3036433 | SYSTEM AND METHOD FOR STORING ENERGY | Claim 14 | The system of claim 1, wherein the body and the wall of the hollow shaft are substantially impermeable by the fluid contained within the internal volume.
3043992 | TUBULAR CONTAINMENT PART FOR A FLYWHEEL CONTAINMENT ASSEMBLY AND METHOD FOR MANUFACTURING SAME | Abstract
3043992 | TUBULAR CONTAINMENT PART FOR A FLYWHEEL CONTAINMENT ASSEMBLY AND METHOD FOR MANUFACTURING SAME | Claim 1 | Tubular containment part for a flywheel containment assembly, wherein the tubular containment casing part is made up of layers of different materials, characterized in that the layers of different material of the tubular containment casing part are continuous layers spirally wound over each other, the continuous layers comprising a first layer of a structural material and one or more successive layers made up of one or more different materials wherein the inside wall of the tubular casing part is formed by the structural material of the first layer.
3043992 | TUBULAR CONTAINMENT PART FOR A FLYWHEEL CONTAINMENT ASSEMBLY AND METHOD FOR MANUFACTURING SAME | Claim 2 | Containment part according to claim 1, wherein the first layer of the structural material is a steel strip wherein the steel is selected from the group consisting of high-strength low-alloy steel, bainitic steels TWIP grades and medium to high carbon steels.
3043992 | TUBULAR CONTAINMENT PART FOR A FLYWHEEL CONTAINMENT ASSEMBLY AND METHOD FOR MANUFACTURING SAME | Claim 3 | Containment part according to claim 1 or 2, wherein the one or more successive layers are made of a strip or web of one or more materials selected from the group of materials consisting of aluminium, aluminium alloys fibre materials and alloy steels.
3043992 | TUBULAR CONTAINMENT PART FOR A FLYWHEEL CONTAINMENT ASSEMBLY AND METHOD FOR MANUFACTURING SAME | Claim 4 | Containment part according to claim 3, wherein the fibre material comprises aramid fibres, nylon fibres, glass fibres, carbon fibres, steel fibres.
3043992 | TUBULAR CONTAINMENT PART FOR A FLYWHEEL CONTAINMENT ASSEMBLY AND METHOD FOR MANUFACTURING SAME | Claim 5 | Containment part according to claim 3 or 4, wherein the fibre materials are embedded in a cured resin.
3043992 | TUBULAR CONTAINMENT PART FOR A FLYWHEEL CONTAINMENT ASSEMBLY AND METHOD FOR MANUFACTURING SAME | Claim 6 | Containment part according to one or more of claims 3-5, wherein within a layer of fibre material or within different layers of fibre material the fibres are provided in groups with different warp and/or weft orientations with respect to each other.
3043992 | TUBULAR CONTAINMENT PART FOR A FLYWHEEL CONTAINMENT ASSEMBLY AND METHOD FOR MANUFACTURING SAME | Claim 7 | Containment part according to one or more of claims 3-6, wherein the metal in one or more of the metal layers is a corrugated metal.
3043992 | TUBULAR CONTAINMENT PART FOR A FLYWHEEL CONTAINMENT ASSEMBLY AND METHOD FOR MANUFACTURING SAME | Claim 8 | Containment part according to claim 7, wherein the voids formed by the corrugations are filled with phase-change material to further enhance fragment energy absorption.
3043992 | TUBULAR CONTAINMENT PART FOR A FLYWHEEL CONTAINMENT ASSEMBLY AND METHOD FOR MANUFACTURING SAME | Claim 9 | Containment part according to one or more of claims 3-8, wherein the first layer and each of the successive layers extend over more than one turn of the spiral-wound casing part.
3043992 | TUBULAR CONTAINMENT PART FOR A FLYWHEEL CONTAINMENT ASSEMBLY AND METHOD FOR MANUFACTURING SAME | Claim 10 | Flywheel containment assembly comprising a tubular containment part according to one or more of claims 1-9, wherein the containment part thus formed is mounted at opposite sides in a groove cut into respective end members of the containment assembly.
3043992 | TUBULAR CONTAINMENT PART FOR A FLYWHEEL CONTAINMENT ASSEMBLY AND METHOD FOR MANUFACTURING SAME | Claim 11 | Method for the manufacturing of a tubular containment part for a flywheel containment assembly , wherein the method comprises the steps of: - selecting a steel strip for a first layer of structural material wherein the steel is selected from the group consisting of high-strength low-alloy steel, bainitic steels, TWIP steel grades and medium to high carbon steels,
3043992 | TUBULAR CONTAINMENT PART FOR A FLYWHEEL CONTAINMENT ASSEMBLY AND METHOD FOR MANUFACTURING SAME | Claim 12 | Method according to claim 11, wherein one or more of the layers comprises a fibre material impregnated with a curable resin and wherein the spirally wound layers are subjected to a curing operation.
3043992 | TUBULAR CONTAINMENT PART FOR A FLYWHEEL CONTAINMENT ASSEMBLY AND METHOD FOR MANUFACTURING SAME | Claim 13 | Method according to claim 12, wherein the curing operation is carried out after winding the first and successive layers into a tubular containment part.
3043992 | TUBULAR CONTAINMENT PART FOR A FLYWHEEL CONTAINMENT ASSEMBLY AND METHOD FOR MANUFACTURING SAME | Claim 14 | Method according to claim 12 or 13, wherein the fibre materials are impregnated and cured using continual wet layup processes.
3043992 | TUBULAR CONTAINMENT PART FOR A FLYWHEEL CONTAINMENT ASSEMBLY AND METHOD FOR MANUFACTURING SAME | Claim 15 | Method according to one or more of claims 10-13, wherein the layers are wound around a mandrel of nominally circular or other cross-section.
3044557 | TENSIONING AND TENSION MEASURING DEVICE OF AT LEAST ONE ROPE | Abstract
3044557 | TENSIONING AND TENSION MEASURING DEVICE OF AT LEAST ONE ROPE | Claim 1 | Tensioning and tension-measuring device (1) of at least one rope (3) for electric energy wind generators, comprising: - at least one first supporting means (5a) arranged to support a first end (3a) of said rope (3);
3044557 | TENSIONING AND TENSION MEASURING DEVICE OF AT LEAST ONE ROPE | Claim 2 | Device (1) according to the previous claim, characterized in that said first end (3a) is connected to at least one tractioning and/or releasing system of said rope (3) and said processing means operatively cooperate with at least one control means adapted to receive driving signals from said processing means to adjust said tractioning and/or releasing system fastened to said first end (3a) of said rope (3).
3044557 | TENSIONING AND TENSION MEASURING DEVICE OF AT LEAST ONE ROPE | Claim 3 | Device (1) according to claim 1, characterized in that each one of said first (5a), second (5b) and third (5c) supporting means is composed of a respective pulley rotating around its own rotation axis (10a, 10b, 10c).
3044557 | TENSIONING AND TENSION MEASURING DEVICE OF AT LEAST ONE ROPE | Claim 4 | Device (1) according to any one of the previous claims, characterized in that said braking means (8) comprise a plurality of toothed elements arranged perpendicularly to said rope (3).
3046235 | SYNCHRONOUS MACHINE WITH RECHARGEABLE POWER STORAGE DEVICES | Abstract | A rotor portion of a synchronous machine includes a rotor. The rotor carries a field winding 112 and a re-chargeable power storage device 108. The re-chargeable power storage device is electrically connected to the field winding to provide electrical power to the field winding while in generate or motor mode, and to provide electrical power to the re-chargeable power storage device while in a charge mode.
3046235 | SYNCHRONOUS MACHINE WITH RECHARGEABLE POWER STORAGE DEVICES | Claim 1 | A synchronous machine, comprising: a stator portion (104) with an armature winding; and
3046235 | SYNCHRONOUS MACHINE WITH RECHARGEABLE POWER STORAGE DEVICES | Claim 2 | A synchronous machine as recited in claim 1, wherein the rotor portion further includes an inductor (248) electrically connected in parallel between the energy storage device (108) and a rotating power converter (110).
3046235 | SYNCHRONOUS MACHINE WITH RECHARGEABLE POWER STORAGE DEVICES | Claim 3 | A synchronous machine as recited in claim 1 or 2, wherein the rotor portion further includes a capacitor (250) connected in parallel with positive and negative terminals of the rotating power converter (110).
3046235 | SYNCHRONOUS MACHINE WITH RECHARGEABLE POWER STORAGE DEVICES | Claim 4 | A synchronous machine as recited in claim 1, further including a rotor coil (136) and a stator coil (138), wherein the synchronous machine rotor carriers the transformer rotor coil, wherein the stator coil is inductively coupled to the rotor coil and is fixed relative to the rotor coil.
3046235 | SYNCHRONOUS MACHINE WITH RECHARGEABLE POWER STORAGE DEVICES | Claim 5 | A synchronous machine as recited in claim 1, further including a monitoring module (246) carried by the rotor and communicative with the switch control module.
3046235 | SYNCHRONOUS MACHINE WITH RECHARGEABLE POWER STORAGE DEVICES | Claim 6 | A synchronous machine as recited in claim 5, further including at least one monitoring device carried by the rotor and selected from a group including (a) a battery current sensor connected to the energy storage device, (b) a battery temperature sensor thermally coupled to the energy storage device, (c) a battery voltage sensor connected to the energy storage device, and (d) a field winding current sensor connected to the field winding.
3048295 | METHOD FOR ERRECTING A WIND ENERGY SYSTEM AND WIND ENERGY SYSTEM | Abstract
3048295 | METHOD FOR ERRECTING A WIND ENERGY SYSTEM AND WIND ENERGY SYSTEM | Claim 1 | A method of erecting a wind energy installation (10) comprising a tower (20) and a nacelle (40) arranged at the top of the tower, wherein initially a tower body structure (24) is erected by putting, during a period of constructing the tower body structure, during which no nacelle (40) is placed on top of the tower body structure (24) yet, one or more tower sections (22 - 22) on top of another, in one or more stages (24 - 24) of constructing the tower body structure, to form a tower body structure (24) which, in the case of several tower sections (22 - 22), becomes bigger with each tower section (22 - 22), until a final height of the tower body structure (24) is reached, wherein, after the tower body structure (24) has been fully erected from all tower sections (22 - 22), the nacelle (40) is placed on top of the tower body structure (24) and is rotatably attached to the tower body structure (24), wherein at least one vibration damper formed as a tuned mass damper (60) is arranged in a final tower section (22) put in place for completing the tower body structure (24), whose natural frequency is adapted to a first fundamental frequency of the tower body structure (24) without nacelle (40) placed on top, wherein the at least one tuned mass damper (60) remains in the tower (20) after the nacelle (40) has been placed on top of the tower body structure (24) and the natural frequency of the at least one tuned mass damper (60) is or has been adapted to a second fundamental frequency of the fully erected wind energy installation (10), characterized in that , during the course of the erection of the tower body structure (24), the pendulum length (L, L) is increased for the purpose of adapting the natural frequency of the at least one tuned mass damper (60), wherein the pendulum length (L, L) is adjusted by bending at support beams or at a temporary platform (66) in the tower (20), or by means of fixing chain links.
3048295 | METHOD FOR ERRECTING A WIND ENERGY SYSTEM AND WIND ENERGY SYSTEM | Claim 2 | The method according to claim 1, characterized in that the adaptation of the natural frequency of the at least one tuned mass damper (60) to the fundamental frequency of the fully erected wind energy installation (10) takes place after, or shortly before, the placing of the nacelle (40) on top of the tower (20) or the tower body structure (24).
3048295 | METHOD FOR ERRECTING A WIND ENERGY SYSTEM AND WIND ENERGY SYSTEM | Claim 3 | The method according to claim 1 or 2, characterized in that the natural frequency of the at least one tuned mass damper (60) is adjustable between at least a first frequency in the range of 0.2 to 1 Hz and at least a second frequency in the range of 0.1 to 0.3 Hz, wherein the first frequency and the second frequency differ from each other by a factor of 2 or more, in particular by at least a factor of 3.
3048295 | METHOD FOR ERRECTING A WIND ENERGY SYSTEM AND WIND ENERGY SYSTEM | Claim 4 | The method according to any one of the claims 1 to 3, characterized in that the at least one tuned mass damper (60) is formed as a tuned mass damper in combination with springs at the pendulum mass, wherein the tuned mass damper (60) comprises in particular a viscous damping.
3048295 | METHOD FOR ERRECTING A WIND ENERGY SYSTEM AND WIND ENERGY SYSTEM | Claim 5 | The method according to any one of the claims 1 to 4, characterized in that , during the course of the erection of the tower body structure (24), for the purpose of adapting the natural frequency of the at least one tuned mass damper (60), at one tuned mass damper (60) in combination with springs at the pendulum mass (62) the number of springs is reduced and/or installed springs are replaced by springs with a lower spring force.
3048295 | METHOD FOR ERRECTING A WIND ENERGY SYSTEM AND WIND ENERGY SYSTEM | Claim 6 | The method according to any one of the claims 1 to 5, characterized in that fundamental frequencies of a tower body structure (24) in at least one stage (24-24) of constructing the tower body structure and of the fully erected wind energy installation (10) have been calculated or have been determined already prior to the start of the erection of the wind energy installation (10) and the natural frequencies of the at least one tuned mass damper (60) are adapted thereto.
3048295 | METHOD FOR ERRECTING A WIND ENERGY SYSTEM AND WIND ENERGY SYSTEM | Claim 7 | A vibration damping system for a wind energy installation (10), comprising a vibration damper and at least one support beam or a temporary platform, which vibration damping system can be fixed within a final tower section (22) put in place for completing the tower body structure (24), wherein a natural frequency of the vibration damper can be adapted to a first fundamental frequency of a tower body structure (24) of the wind energy installation (10) without nacelle (40) placed on top, and to a first fundamental frequency of the wind energy installation (10) with nacelle (40) placed on top, wherein the vibration damper is formed as a tuned mass damper (60), characterized in that , for the purpose of adapting the natural frequency, the pendulum length (L, L) of one tuned mass damper (60) is increased or reduced, wherein the pendulum length (L, L) is adjusted by bending at the support beams or at the temporary platform (66) within the tower (20), or by means of fixing chain links.
3048295 | METHOD FOR ERRECTING A WIND ENERGY SYSTEM AND WIND ENERGY SYSTEM | Claim 8 | The vibration damping system according to claim 7, characterized in that the natural frequency of the at least one vibration damper is adjustable between at least a first frequency in the range of 0.2 to 1 Hz and at least a second frequency in the range of 0.1 to 0.3 Hz, wherein the first frequency and the second frequency differ from each other by a factor of 2 or more, in particular by at least a factor of 3.
3048295 | METHOD FOR ERRECTING A WIND ENERGY SYSTEM AND WIND ENERGY SYSTEM | Claim 9 | The vibration damping system according to claim 7 or 8, characterized in that the tuned mass damper (60) is formed as a tuned mass damper in combination with springs at the pendulum mass, in particular with viscous damping.
3048295 | METHOD FOR ERRECTING A WIND ENERGY SYSTEM AND WIND ENERGY SYSTEM | Claim 10 | The vibration damping system according to claim 9, characterized in that , for the purpose of adapting the natural frequency, at one tuned mass damper (60) in combination with springs at the pendulum mass (62) the number of springs is reduced or increased and/or installed springs are replaced by springs with a lower or a greater spring force.
3048295 | METHOD FOR ERRECTING A WIND ENERGY SYSTEM AND WIND ENERGY SYSTEM | Claim 11 | A wind energy installation (10) with a tower (20) made from several tower sections (22 - 22) and a nacelle (40) arranged at the top of the tower (20) and a rotor (30) with a substantially horizontal rotor axis, erected according to a method according to any one of the claims 1 to 6, comprising at least one vibration damping system according to any one of the claims 7 to 10, which is arranged in the tower (20) below the nacelle (40) in an upper region of a topmost tower section (22) of the tower (20) and whose natural frequency can be adapted to a fundamental frequency of the tower body structure (24) without nacelle (40) placed on top and to a fundamental frequency of the fully erected wind energy installation (10).
3053759 | TIRE | Abstract | Provided is a tire (100) including rims (10), beads (20) each mounted so as to surround each of the rims (10), a side wall (30) that is connected to the beads, a sub-tread (40) that is formed on top of the side wall and is formed of a material having elasticity so as to have a changing curvature, and plural tread blocks (50) that are arranged on the sub-tread such that the distances between the tread blocks change in accordance with the change in the curvature of the sub-tread.
3053759 | TIRE | Claim 1 | A tire rim assembly comprising a rim (10) and a tire, the rim (10) having a variable width that enables a change in the volume of the tire, and the tire comprising beads (20) each mounted so as to surround each of the rim (10), a side wall (30) connected to the beads (20), a sub-tread (40) formed on top of the side wall (30) and made of a material having elasticity so as to have a curvature adapted to change in accordance with the change in the internal pressure of the tire and plural tread blocks (50) arranged on the sub-tread such that the distances between the tread blocks (50) are adapted to change in accordance with the change in the curvature of the sub-tread (40), characterized in that the rim (10) has a first width (W1) that is intended to realize an on-road mode in which the distances between the plural tread blocks (50) are minimized and a second width (W2) that is smaller than the first width (W1) and is intended to realize an off-road mode in which the distances between the plural tread blocks (50) are maximized.
3053759 | TIRE | Claim 2 | The tire rim assembly according to claim 1, wherein the rim (10) includes a front surface (12) and a rear surface (14) disposed on two bottom surfaces of the cylinder that forms the rim (10), and the tire rim assembly further comprises a rim width-regulating apparatus (60) that is disposed between the front surface (12) and the rear surface (14) and is operated to regulate the width (W1, W2) of the rim (10).
3053759 | TIRE | Claim 3 | The tire rim assembly according to claim 2, wherein the rim width-regulating apparatus (60) is composed of a mechanical apparatus including a spring (62), or a hydraulic system.
3053759 | TIRE | Claim 4 | The tire rim assembly according to claim 1, wherein the tire has a first diameter (A) in the on-road mode, and has a second diameter (B) that is larger than the first diameter (A) in the off-road mode.
3053759 | TIRE | Claim 5 | The tire rim assembly according to claim 4, wherein the dimension of the second diameter (A) is no more than 1.4 times the dimension of the first diameter (B).
3053759 | TIRE | Claim 6 | The tire rim assembly according to claim 1, wherein the tire has an internal pressure of 1.5 to 2.8 Bar in the on-road mode, and has an internal pressure of 2.8 to 3.6 Bar in the off-road mode.
3053759 | TIRE | Claim 7 | The tire rim assembly according to claim 1, wherein the plural tread blocks (50) have a hexagonal prism shape.
3053759 | TIRE | Claim 8 | The tire rim assembly according to claim 7, wherein in the on-road mode, the tread blocks (50) are arranged such that one tread block is in contact with four tread blocks among the six adjacent tread blocks that surround the relevant tread block, and is separated at a predetermined distance from the other two tread blocks; and in the off-road mode, the tread blocks (50) are arranged such that one tread block is separated at a predetermined distance from all of the six adjacent tread blocks that surround the relevant tread block.
3053759 | TIRE | Claim 9 | The tire rim assembly according to claim 1, wherein the sub-tread (40) is formed from a composition having physical properties having at least one of a 300% modulus of 110 to 125 kgf/cm, an elongation of 600% or more, and a tensile strength of 125 kgf/cm or more.
3054152 | WIND POWER GENERATION APPARATUS | Abstract | A wind power generation apparatus 100 includes a blade 101 that rotates when receiving wind. In this wind power generation apparatus 100, the blade 101 changes a pitch angle change rate, using a pitch angle change rate command value correlated to the difference δθ between a pitch angle target value θ* and the current pitch angle θ.
3054152 | WIND POWER GENERATION APPARATUS | Claim 1 | A wind power generation apparatus (100) comprising a blade (101) configured to rotate when receiving wind, wherein the blade (101) changes a pitch angle change rate, using a pitch angle change rate command value correlated to a difference between a pitch angle target value and a current pitch angle, wherein, to change the pitch angle when the pitch angle change rate command value becomes a predetermined value or higher, an upper limit value is set on the pitch angle change rate of the blade (101) in accordance with a wind velocity, characterized in that , when the pitch angle is to be changed from a substantially full feather state, the upper limit value is set on the pitch angle change rate of the blade (101) in accordance with the wind velocity immediately before the pitch angle starts changing.
3054152 | WIND POWER GENERATION APPARATUS | Claim 2 | The wind power generation apparatus (100) according to claim 1, wherein, only when the pitch angle is to be changed from a substantially full feather state, the upper limit value is set on the pitch angle change rate of the blade (101) in accordance with the wind velocity immediately before the pitch angle starts changing.
3054152 | WIND POWER GENERATION APPARATUS | Claim 3 | The wind power generation apparatus (100) according to claim 1, wherein the wind velocity immediately before the pitch angle starts changing is lower than a cut-in wind velocity in some cases, and is higher than the cut-in wind velocity in other cases, the lower wind velocity is a first blade rotation starting wind velocity, the higher wind velocity is a second blade rotation starting wind velocity, and the upper limit value at a time when the blade (101) reaches the first blade rotation starting wind velocity from a substantially non-rotating state is greater than the upper limit value at a time when the blade reaches the second blade rotation starting wind velocity from a substantially non-rotating state.
3054152 | WIND POWER GENERATION APPARATUS | Claim 4 | The wind power generation apparatus (100) according to claim 1, further comprising a power generator (106) configured to generate electric power while the blade (101) is rotating, wherein, when the pitch angle is to be changed after the power generator (106) is connected and before one of a rotation speed of the blade (101) and a rotation speed of the power generator (106) reaches a rotation speed target value for power generation, the upper limit value is set on the pitch angle change rate of the blade (101) in accordance with the wind velocity immediately before the power generator (106) is connected.
3054152 | WIND POWER GENERATION APPARATUS | Claim 5 | The wind power generation apparatus (100) according to claim 1, wherein, when the pitch angle is to be changed, the upper limit value is set on the pitch angle change rate of the blade (101) in accordance with the wind velocity immediately before a direction of change in the pitch angle changes.
3054152 | WIND POWER GENERATION APPARATUS | Claim 6 | The wind power generation apparatus (100) according to claim 1, wherein, as the wind velocity becomes higher, the upper limit value becomes smaller.
3054152 | WIND POWER GENERATION APPARATUS | Claim 7 | The wind power generation apparatus (100) according to claim 1, wherein the wind velocity is a mean wind velocity during a predetermined period of time.
3054152 | WIND POWER GENERATION APPARATUS | Claim 8 | The wind power generation apparatus (100) according to claim 1, wherein the wind velocity at a time when the pitch angle is changed is determined from the latest wind velocity.
3057192 | AN ENERGY INTERNET AND A HIERARCHICAL CONTROL SYSTEM AND A CONTROL METHOD THEREOF | Abstract | An energy internet and a hierarchical control system and a control method thereof, belong to the field of energy internet control and electrical technology. The energy internet comprises an energy router module (S8), an energy switch module (S12) and an energy subnet module (S18); the hierarchical control system of the energy internet comprises a data collection module (S54), an energy prediction unit (S55), an energy balance judgment module (S58), an energy surplus-deficit judgment module (S60), an energy balance control unit (S61), a power state regulation module (S64) and a frequency voltage regulation module (S59); the stability of the distributed power generation system and the high utilization of renewable energy are ensured to a maximum extent by reasonably monitoring all distributed generations (S38-S39) and local loads (S44-S45) in the energy internet, and predicting power generation/load state as well as optimizing electric energy in the energy internet using the energy router (S9-S11). A multi-agent consensus algorithm and a drooping control method are adopted for cooperative control on each device in the energy subnet to realize consistency between the node frequency of each device in the energy subnet and the power frequency of the distribution grid and stabilization of node voltage.
3057192 | AN ENERGY INTERNET AND A HIERARCHICAL CONTROL SYSTEM AND A CONTROL METHOD THEREOF | Claim 1 | A control method using a hierarchical control system of an energy internet, wherein the hierarchical control system comprises a data collection module (S54), which is used for collecting node frequency, node voltage, node current, active power and reactive power of each distributed generation (S38-S39) and local load (S44-S45) in the energy internet, and the active power and reactive power of each distributed energy storage device (S40-S42); an energy prediction unit (S55), which is used for predicting gross power generation and gross load in the energy internet; an energy balance judgment module (S58), which is used for judging energy balance in the energy internet in accordance with the predicted values for power generation and load; when energy balance is not achieved in the energy internet, a corresponding control instruction is sent to an energy surplus-deficit judgment module (S62); when energy balance is achieved in the energy internet, a corresponding control instruction is sent to a frequency voltage regulation module (S59); an energy surplus-deficit judgment module (S60), which is used for accepting the control instruction sent by the energy balance judgment module (S58) to judge whether the electricity in the energy internet is surplus or insufficient and sending the judging result to an energy balance control unit; an energy balance control unit (S61), which is used for sending a control signal to the distributed energy storage device (S40-S42) or the distribution grid (S1) to make it supply electric energy to the energy internet when the electricity in the energy internet is insufficient, or sending an electric energy supply control signal to a power state regulation module (S64) after the distributed energy storage device (S40-S42) and the distribution grid (S1) complete supply of electric energy; or which is used for sending a control signal to the distributed generation (S38-S39) to make it supply power to the distribution grid (S1) or supply electric energy to the distributed energy storage device (S40-S42) when the electricity in the energy internet is surplus, or sending an electric energy consumption control signal to the power state regulation module (S64) when the distribution grid (S1) does not need supply of electric energy and the distributed energy storage device (S40-S42) is in full energy; a power state regulation module (S64), which is used for accepting the electric energy supply control signal or the electric energy consumption control signal, and sending a corresponding control signal to the flywheel power regulator (S47) to make it supply electric energy to the energy internet or consume excess electric energy in the energy internet; a frequency voltage regulation module (S59), which is used for accepting the control instruction from the energy balance judgment module (S58), and regulating the node frequency and node voltage of each corresponding distributed generation (S38-S39) and local load in the energy subnet to keep each node frequency consistent with the power frequency of the distribution grid (S1) and each node voltage consistent with the rated voltage of the distribution grid (S1), and wherein the control method comprises the following steps: Step 1: Collecting data comprising node frequency, node voltage, node current, active power and reactive power of each distributed generation (S38-S39) and local load in the energy internet, and active power and reactive power of each distributed energy storage device (S40-S42);
3057192 | AN ENERGY INTERNET AND A HIERARCHICAL CONTROL SYSTEM AND A CONTROL METHOD THEREOF | Claim 2 | A hierarchical control method of the energy internet according to Claim 1, wherein in Step 5, electric energy is supplied to the energy internet in the following specific steps: Step 5.1: Calculating the initial insufficient electricity in the energy internet, i.e., the difference W = W - W between the predicted value W for gross load of the local load (S44-S45) and the predicted value W for gross power generation of the distributed generation (S38-S39) in the energy internet, and sending a control signal to each distributed energy storage device (S40-S42) in the energy internet to start the distributed energy storage device (S40-S42) to supply electric energy to the energy internet; assuming the supplied electricity to be .
3057192 | AN ENERGY INTERNET AND A HIERARCHICAL CONTROL SYSTEM AND A CONTROL METHOD THEREOF | Claim 3 | A hierarchical control method of the energy internet according to any one of Claims 1 and 2, wherein in Step 6, surplus electric energy in the energy internet is allocated in the following specific steps: Step 6.1: Calculating the initial surplus electricity in the energy internet, i.e., the difference W = W - W between W and W .
3057192 | AN ENERGY INTERNET AND A HIERARCHICAL CONTROL SYSTEM AND A CONTROL METHOD THEREOF | Claim 4 | A hierarchical control method of the energy internet according to any one of Claims 1 to 3 wherein the energy prediction unit further comprises: a power generation prediction module, which is used for predicting gross power generation in the energy internet by the neural network method according to the node voltage and node current of each distributed generation (S38-S39);
3057192 | AN ENERGY INTERNET AND A HIERARCHICAL CONTROL SYSTEM AND A CONTROL METHOD THEREOF | Claim 5 | A hierarchical control method of the energy internet according to any one of Claims 1 to 4 wherein the energy balance control unit further comprises: an insufficient electricity supply control module (62), which is used for sending a control signal to the distributed energy storage device (S40-S42) to start it to supply electric energy when the electricity in the energy internet is insufficient; if the electricity in the energy internet is still insufficient after the distributed energy storage device (S40-S42) completes supply of electric energy, the insufficient electricity supply control module (62) sends a control signal to the distribution grid (S1) to make it supply power to the energy internet; if the distribution grid (S1) cannot supply electric energy to the energy internet or the electricity in the energy internet is still insufficient after the distribution grid completes supply of electric energy, an electric energy supply control signal is sent to the power state regulation module (S64);
3057192 | AN ENERGY INTERNET AND A HIERARCHICAL CONTROL SYSTEM AND A CONTROL METHOD THEREOF | Claim 6 | A hierarchical control method according to any one of Claims 1 to 5 wherein said energy internet comprises an energy router module (S8), an energy switch module (S12) and an energy subnet module (S18), the energy router module (S8) comprising at least one energy router (S9-S11); the energy switch module (S12) comprises at least one energy switch (S13-S17); the energy subnet module (S18) comprises at least one energy subnet (S19-S29); all energy routers (S9-S11), energy switches (S13-S17) and energy subnets (S19-S29) are independent of each other; the input end of the energy router (S9-S11) is connected to a distribution grid (S1), and the output end of the energy router (S9-S11) is connected with one input end of the energy switch (S13-S17) or simultaneously connected with the input ends of a plurality of energy switches (S13-S17); the output end of the energy switch (S13-S17) is connected with an energy subnet (S19-S29) or simultaneously connected with a plurality of energy subnets (S19-S29); the energy subnet comprising at least one distributed generation (S38-S39), at least one distributed energy storage device (S40-S42) and at least one local load (S44-S45); the distributed generation (S38-S39), the distributed energy storage device (S40-S42) and the local load (S44-S45) being connected with the output end of the energy switch (S13-S17) corresponding to the energy subnet (S19-S29) which the distributed generation (S38-S39), the distributed energy storage device (S40-S42) and the local load (S44-S45) belong to. the energy router (S9-S11) further comprising a first processor (S48) and a flywheel power regulator (S47), wherein the first processor (S48) is used for collecting node voltage and node current of each distributed generation (S38-S39) in the energy internet, node voltage and node current of each local load (S44-S45), and active power and reactive power of each distributed energy storage device (S40-S42), and predicting gross power generation and gross load in the energy internet by the neural network method; energy balance in the energy internet is judged in accordance with the predicted values for power generation and load; when energy balance is achieved in the energy internet, a frequency voltage regulation control instruction is sent to the corresponding energy switch; when energy balance is not achieved in the energy internet, whether the electricity of the energy internet is surplus or insufficient is judged; when the electricity of the energy internet is insufficient, a control signal is sent to the distributed energy storage device (S40-S42) to start it to supply electric energy to the energy internet; after the distributed energy storage device (S40-S42) completes supply of electric energy and if the electricity of the energy internet is still insufficient, a control signal is sent to the distribution grid to make it supply electric energy to the energy internet; if the distribution grid (S1) cannot supply electric energy to the energy internet or the electricity of the energy internet is still insufficient after the distribution grid (S1) completes supply of electric energy, the flywheel power regulator (S47) is started to supply electric energy to the energy internet; when the electricity of the energy internet is surplus, a control signal is sent to the distributed generation (S38-S39) to make it supply power to the distribution grid (S1); if the distribution grid (S1) does not need supply of electric energy or the electric energy is still surplus in the energy internet after supply of electric energy to the distribution grid (S1) is completed, the distributed energy storage device (S40-S42) makes a response for whether to need supply of power; if the distributed energy storage device (S40-S42) needs supply of power, it is started to be supplied; if the distributed energy storage device (S40-S42) does not need supply of power or the electric energy is still surplus in the energy internet after supply of electric energy to the distributed energy storage device (S40-S42) is completed, the flywheel power regulator (S47) is started to consume excess electric energy in the energy internet. the energy switch further comprising a second processor which is used for collecting node frequency, voltage, active power and reactive power of each distributed generation (S38-S39) and local load in the energy subnet (S19-S29) connected with the energy switch (S13-S17), accepting the frequency voltage regulation control instruction to regulate the node frequency and node voltage of the distributed generation (S38-S39) and the local load (S44-S45) in the energy subnet (S19-S29) connected with the energy switch to keep each node frequency consistent with the power frequency of the distribution grid (S1) and each node voltage consistent with the rated voltage of the distribution grid (S1).
3057192 | AN ENERGY INTERNET AND A HIERARCHICAL CONTROL SYSTEM AND A CONTROL METHOD THEREOF | Claim 7 | A hierarchical control method according to Claims 6 wherein the distributed generation (S38-S39), the distributed energy storage device (S40-S42) and the local load (S44-S45) are connected with the output end of the energy switch (S13-S17) corresponding to the energy subnet (S19-S29), to which the distributed generation (S38-S39), the distributed energy storage device (S40-S42) and the local load (S44-S45) belong, through hot plug interfaces (S31-S36).
3057192 | AN ENERGY INTERNET AND A HIERARCHICAL CONTROL SYSTEM AND A CONTROL METHOD THEREOF | Claim 8 | A hierarchical control method according to any one of Claims 6 and 7 wherein the energy switch (S13-S17) is further classified into: Type I energy switch (S14, S16) used for controlling energy subnets with different kinds of power consumptions;
3057209 | Drive system in the form of a torque motor | Abstract
3057209 | Drive system in the form of a torque motor | Claim 1 | A drive system in the form of a torque motor forming a high-pole electric rotary drive comprising a stator (1) and a rotor (3), and exciter coils (2) arranged on the stator and permanent magnets (4) arranged on the rotor (3), which are radially opposite each other across an air gap, wherein by electrical control of the exciter coils (2) the rotor (3) is caused to rotate relative to the stator (1) by means of magnetic fields extending over the air gap and with proper operational arrangement/orientation of the drive system and with an internal rotor (3) the vertically lower half of the stator (1) with respect to the direction of the force of gravity has a smaller number of exciter coils than the vertically upper half and with an internal stator (1) the vertically upper half of the stator (1) has a smaller number of exciter coils than the vertically lower half, characterised in that the configuration of the exciter coils, the air gap, the magnitude of the magnetic field strength and further features which influence the magnetic force acting linearly on the rotor (3) are matched in such a way that the force of gravity applied to the rotor (3) is thereby completely or at least largely compensated, with an internal rotor (3) the vertically upper half of the stator (1) is completely equipped with exciter coils (2) and the vertically lower half of the stator (1) has no exciter coils (2) and with an internal stator (1) the vertically lower half of the stator (1) is completely equipped with exciter coils (2) and the vertically upper half of the stator (1) has no exciter coils (2).
3058231 | MOTOR-DRIVEN CENTRIFUGAL PUMP FOR THE PRIMARY CIRCUIT OF SMALL OR MEDIUM-SIZED MODULAR NUCLEAR REACTORS | Abstract
3058231 | MOTOR-DRIVEN CENTRIFUGAL PUMP FOR THE PRIMARY CIRCUIT OF SMALL OR MEDIUM-SIZED MODULAR NUCLEAR REACTORS | Claim 1 | A motor-driven centrifugal pump for circulating a heat-transfer fluid in a primary circuit of a nuclear reactor, comprising a sealed motor unit (12), a hydraulic section (13) and a shaft (17) immersed in the heat-transfer fluid, which shaft is rotated by the sealed motor unit (12), and pumping the heat-transfer fluid by means of an impeller (22) of the hydraulic section (13) that is integral with the shaft (17), the motor unit (12) comprising a dry stator (18) and an immersed rotor (19) connected fixed to the shaft (17), the motor-driven pump further comprising an immersed flywheel (23) connected fixed to the shaft (17) between the rotor (19) of the motor unit (12) and the impeller (22) of the hydraulic section (13), allowing a minimum slowing-down duration to be ensured when the motor unit (12) stops rotating the shaft (17), characterised in that the motor-driven pump further comprises a thermal barrier (14) between the motor unit (12) and the hydraulic section (13), and through which the shaft (17) passes, so that the motor unit (12) can be thermally isolated, the thermal barrier (14) separating the motor-driven pump between a cold section comprising the motor unit (12) and a hot section comprising the hydraulic section (13), and in that the flywheel (23) comprises a vaned wheel (40) that is disposed on a surface of the flywheel (23) oriented towards the rotor (19) and generates a circulation of the heat-transfer fluid around the flywheel (23) from the cold section towards the hot section of the pump.
3058231 | MOTOR-DRIVEN CENTRIFUGAL PUMP FOR THE PRIMARY CIRCUIT OF SMALL OR MEDIUM-SIZED MODULAR NUCLEAR REACTORS | Claim 2 | The motor-driven centrifugal pump according to claim 1, comprising an external cooling circuit (42) connected to the motor unit (12), through which circuit the heat-transfer fluid driven by the vaned wheel (40) circulates, the cooled heat-transfer fluid being reintroduced into the motor unit (12).
3058231 | MOTOR-DRIVEN CENTRIFUGAL PUMP FOR THE PRIMARY CIRCUIT OF SMALL OR MEDIUM-SIZED MODULAR NUCLEAR REACTORS | Claim 3 | The motor-driven centrifugal pump according to claim 2, the external cooling circuit (42) of which comprises at least one coil (50) wound around a body (26) of the motor-driven pump, the heat-transfer fluid circulating in the at least one coil (50) being cooled by means of a secondary cooling fluid circulating around the body (26) in a cowling (51).
3058231 | MOTOR-DRIVEN CENTRIFUGAL PUMP FOR THE PRIMARY CIRCUIT OF SMALL OR MEDIUM-SIZED MODULAR NUCLEAR REACTORS | Claim 4 | The motor-driven centrifugal pump according to any one of the preceding claims, the thermal barrier (14) of which comprises a feed duct (44) configured to ensure the lubrication of a radial bearing (32) by the heat-transfer fluid by means of the circulation of fluid generated by the vaned wheel (40).
3058231 | MOTOR-DRIVEN CENTRIFUGAL PUMP FOR THE PRIMARY CIRCUIT OF SMALL OR MEDIUM-SIZED MODULAR NUCLEAR REACTORS | Claim 5 | The motor-driven centrifugal pump according to any one of the preceding claims, the vaned wheel (40) of which is formed by channels or grooves (41) disposed on the surface of the flywheel (23) oriented towards the rotor (19).
3058231 | MOTOR-DRIVEN CENTRIFUGAL PUMP FOR THE PRIMARY CIRCUIT OF SMALL OR MEDIUM-SIZED MODULAR NUCLEAR REACTORS | Claim 6 | The motor-driven centrifugal pump according to any one of the preceding claims, comprising at least three radial bearings rotationally guiding the shaft (17), the rotor (19) being disposed between a first radial bearing (30) and a second radial bearing (31), the flywheel (23) being disposed between the second radial bearing (31) and a third radial bearing (32), the circulation of the heat-transfer fluid generated by the vaned wheel (40) also allowing the third radial bearing (32) to be lubricated.
3058231 | MOTOR-DRIVEN CENTRIFUGAL PUMP FOR THE PRIMARY CIRCUIT OF SMALL OR MEDIUM-SIZED MODULAR NUCLEAR REACTORS | Claim 7 | The motor-driven centrifugal pump according to claim 5, the first radial bearing (30) and the second radial bearing (31) of which are hydrodynamic bearings of the plain bearing, pad bearing and/or three-lobe bearing type, and the third radial bearing (32) is a hydrostatic bearing.
3058231 | MOTOR-DRIVEN CENTRIFUGAL PUMP FOR THE PRIMARY CIRCUIT OF SMALL OR MEDIUM-SIZED MODULAR NUCLEAR REACTORS | Claim 8 | The motor-driven centrifugal pump according to claim 5 or 6, comprising an axial bearing (34) that is disposed in the vicinity of the first radial bearing (31) and is able to block the axial displacement of the shaft (17).
3058231 | MOTOR-DRIVEN CENTRIFUGAL PUMP FOR THE PRIMARY CIRCUIT OF SMALL OR MEDIUM-SIZED MODULAR NUCLEAR REACTORS | Claim 9 | The motor-driven centrifugal pump according to claim 7, the axial bearing (34) of which is a tilting pad bearing.
3058231 | MOTOR-DRIVEN CENTRIFUGAL PUMP FOR THE PRIMARY CIRCUIT OF SMALL OR MEDIUM-SIZED MODULAR NUCLEAR REACTORS | Claim 10 | The motor-driven centrifugal pump according to any one of the preceding claims, the flywheel (23) of which is made of NiCrMogNb alloy.
3058231 | MOTOR-DRIVEN CENTRIFUGAL PUMP FOR THE PRIMARY CIRCUIT OF SMALL OR MEDIUM-SIZED MODULAR NUCLEAR REACTORS | Claim 11 | The motor-driven centrifugal pump according to any one of the preceding claims, comprising an anti-backspin device (60) able to mechanically prevent the rotation of the shaft (17) in a predetermined direction.
3058232 | MOTOR-DRIVEN CENTRIFUGAL PUMP FOR THE PRIMARY CIRCUIT OF SMALL OR MEDIUM-SIZED MODULAR NUCLEAR REACTORS | Abstract
3058232 | MOTOR-DRIVEN CENTRIFUGAL PUMP FOR THE PRIMARY CIRCUIT OF SMALL OR MEDIUM-SIZED MODULAR NUCLEAR REACTORS | Claim 1 | A motor-driven centrifugal pump for circulating a heat-transfer fluid in a primary circuit of a nuclear reactor, wherein the motor-driven pump comprises a sealed motor unit (12), a hydraulic section (13) and a shaft (17) immersed in the heat-transfer fluid, which shaft is set into rotation by the sealed motor unit (12), and pumps the heat-transfer fluid by means of an impeller (22) of the hydraulic section (13) that is integral with the shaft (17), the motor unit (12) comprising a dry stator (18) and an immersed rotor (19) rigidly connected to the shaft (17), characterised in that the motor-driven pump further comprises an immersed flywheel (23) rigidly connected to the shaft (17) between the rotor (19) of the motor unit (12) and the impeller (22) of the hydraulic section (13), allowing a minimum slowing-down duration to be provided when the motor unit (12) stops rotating the shaft (17), and an immersed anti-backspin device (60) configured to mechanically block the rotation of the shaft (17) in a predetermined direction.
3058232 | MOTOR-DRIVEN CENTRIFUGAL PUMP FOR THE PRIMARY CIRCUIT OF SMALL OR MEDIUM-SIZED MODULAR NUCLEAR REACTORS | Claim 2 | The motor-driven centrifugal pump according to claim 1, wherein the immersed anti-backspin device (60) comprises a fixed section (61) and a movable section (81) integral with the shaft (17), said movable section (81) comprising at least one cavity (80) facing the fixed section (61) and at least one movable pin (62) held inside said cavity (80) under the effect of the centrifugal force and partially exiting the cavity (80) under the effect of gravity, below a predetermined threshold of the rotation speed of the movable section (81), said fixed section (61) comprising at least one ramp (63) formed by two inclined planes (64, 65), a first low-pitch plane (64) and a second steep-pitch plane (65), the anti-backspin device (60) being configured so that, below the predetermined speed threshold: - said pin (62) is pushed back into the cavity (80) through contact with the low-pitch inclined plane (64) when the movable section (81) rotates in an authorised direction of rotation;
3058232 | MOTOR-DRIVEN CENTRIFUGAL PUMP FOR THE PRIMARY CIRCUIT OF SMALL OR MEDIUM-SIZED MODULAR NUCLEAR REACTORS | Claim 3 | The motor-driven centrifugal pump according to claim 2, wherein the movable section of the anti-backspin device (60) is arranged in the flywheel (23), forming an integrated sub-assembly.
3058232 | MOTOR-DRIVEN CENTRIFUGAL PUMP FOR THE PRIMARY CIRCUIT OF SMALL OR MEDIUM-SIZED MODULAR NUCLEAR REACTORS | Claim 4 | The motor-driven centrifugal pump according to claim 2 or 3, wherein the at least one pin (62) has a substantially cylindrical external shape along a main axis, the cavity (80) having a matched internal shape that is substantially cylindrical along the main axis of the pin (62).
3058232 | MOTOR-DRIVEN CENTRIFUGAL PUMP FOR THE PRIMARY CIRCUIT OF SMALL OR MEDIUM-SIZED MODULAR NUCLEAR REACTORS | Claim 5 | The motor-driven centrifugal pump according to claim 4, wherein the at least one pin (62) comprises a through-duct (70) substantially parallel to the main axis of the pin (62) allowing the flow of the heat-transfer fluid to be facilitated inside the cavity (80) during a movement of said pin (62).
3058232 | MOTOR-DRIVEN CENTRIFUGAL PUMP FOR THE PRIMARY CIRCUIT OF SMALL OR MEDIUM-SIZED MODULAR NUCLEAR REACTORS | Claim 6 | The motor-driven centrifugal pump according to any one of claims 2 to 5, wherein the at least one pin (62) comprises a chamfered profile or a rounded profile in at least one end allowing the assembly of said pin (62) on the first plane (64) to be facilitated and limiting the impact between the movable section (81) and the fixed section (61).
3058232 | MOTOR-DRIVEN CENTRIFUGAL PUMP FOR THE PRIMARY CIRCUIT OF SMALL OR MEDIUM-SIZED MODULAR NUCLEAR REACTORS | Claim 7 | The motor-driven centrifugal pump according to any one of claims 2 to 6, wherein the anti-backspin device (60) comprises a plurality of pins (62) and cavities (80) arranged at equal distances from the axis of rotation of the shaft (17) and evenly angularly distributed in the movable section (81), and the same number of ramps (63) evenly distributed on the fixed section (61), so that the rotational blocking results from the contact of each of the pins (62) with a ramp (63).
3058232 | MOTOR-DRIVEN CENTRIFUGAL PUMP FOR THE PRIMARY CIRCUIT OF SMALL OR MEDIUM-SIZED MODULAR NUCLEAR REACTORS | Claim 8 | The motor-driven centrifugal pump according to any one of claims 2 to 6, wherein the anti-backspin device comprises a plurality of pins (62) and cavities (80) arranged at equal distances from the axis of rotation of the shaft (17) and evenly distributed in the movable section (81), and a distinct number of ramps (63) evenly distributed on the fixed section (61), so that the rotational blocking results from the contact of a single pin (62) with a ramp (63).
3058232 | MOTOR-DRIVEN CENTRIFUGAL PUMP FOR THE PRIMARY CIRCUIT OF SMALL OR MEDIUM-SIZED MODULAR NUCLEAR REACTORS | Claim 9 | The motor-driven centrifugal pump according to any one of claims 2 to 8, wherein at least one surface portion of the at least one ramp (63), of the at least one pin (62) or of the at least one cavity (80) is mechanically enhanced by a surface-hardening method.
3058232 | MOTOR-DRIVEN CENTRIFUGAL PUMP FOR THE PRIMARY CIRCUIT OF SMALL OR MEDIUM-SIZED MODULAR NUCLEAR REACTORS | Claim 10 | The motor-driven centrifugal pump according to any one of claims 2 to 8, wherein at least one portion of the at least one ramp (63), of the at least one pin (62) or of the at least one cavity (80) is formed by a metal alloy having enhanced mechanical strength.
3058232 | MOTOR-DRIVEN CENTRIFUGAL PUMP FOR THE PRIMARY CIRCUIT OF SMALL OR MEDIUM-SIZED MODULAR NUCLEAR REACTORS | Claim 11 | The motor-driven centrifugal pump according to claim 1, comprising a thermal barrier (14) between the motor unit (12) and the hydraulic section (13) for thermally isolating the motor unit (12) from the primary circuit, the shaft (17) passing through the thermal barrier (14) between the flywheel (23) and the impeller (22).
3058232 | MOTOR-DRIVEN CENTRIFUGAL PUMP FOR THE PRIMARY CIRCUIT OF SMALL OR MEDIUM-SIZED MODULAR NUCLEAR REACTORS | Claim 12 | The motor-driven centrifugal pump according to claims 2, 9 and 11, wherein the fixed section (61) is arranged on a surface of the thermal barrier (14) facing the movable section (81).
3058232 | MOTOR-DRIVEN CENTRIFUGAL PUMP FOR THE PRIMARY CIRCUIT OF SMALL OR MEDIUM-SIZED MODULAR NUCLEAR REACTORS | Claim 13 | The motor-driven centrifugal pump according to either claim 7 or 8, mounted vertically and wherein the at least one cavity (80) is configured to allow a vertical movement of the pin (62) in the cavity (80).
3058232 | MOTOR-DRIVEN CENTRIFUGAL PUMP FOR THE PRIMARY CIRCUIT OF SMALL OR MEDIUM-SIZED MODULAR NUCLEAR REACTORS | Claim 14 | The motor-driven centrifugal pump according to either claim 7 or 8, mounted horizontally and wherein the at least one cavity (80) is configured to allow a radial movement of the pin (62) in the cavity (80).
3063405 | METHOD OF DAMPING WIND TURBINE TOWER OSCILLATIONS | Abstract
3063405 | METHOD OF DAMPING WIND TURBINE TOWER OSCILLATIONS | Claim 1 | A method of damping oscillations in a wind turbine tower (8), comprising: suspending a bag (20, 80) of material or liquid from a tower component such that the bag is configured to hit a tower wall (28, 56) of said wind turbine tower during oscillations in said wind turbine tower, in order to damp said oscillations in said wind turbine tower.
3063405 | METHOD OF DAMPING WIND TURBINE TOWER OSCILLATIONS | Claim 2 | A method according to claim 1, comprising: connecting a bag of material or liquid to a tower component at a first lateral distance (d) away from a tower wall;
3063405 | METHOD OF DAMPING WIND TURBINE TOWER OSCILLATIONS | Claim 3 | A method according to any preceding claim, further comprising: mounting a bracket (22) to the tower, the bracket extending away from tower wall and serving as the tower component to which the bag is connected.
3063405 | METHOD OF DAMPING WIND TURBINE TOWER OSCILLATIONS | Claim 4 | A method according to claim 3, wherein mounting the bracket to the tower comprises securing the brackets to the tower wall without welding.
3063405 | METHOD OF DAMPING WIND TURBINE TOWER OSCILLATIONS | Claim 5 | A method according to claim 3 or 4, wherein mounting the bracket to the tower comprises securing the bracket to a flange of the tower.
3063405 | METHOD OF DAMPING WIND TURBINE TOWER OSCILLATIONS | Claim 6 | A method according to any preceding claim, wherein the bag is connected to and suspended from a platform in the tower.
3063405 | METHOD OF DAMPING WIND TURBINE TOWER OSCILLATIONS | Claim 7 | A method according to any preceding claim, further comprising: providing a plurality of bags of material or liquid; and
3063405 | METHOD OF DAMPING WIND TURBINE TOWER OSCILLATIONS | Claim 8 | A system for damping oscillations experienced by a wind turbine tower (8), comprising: one or more bags (20, 80) of material or liquid;
3063405 | METHOD OF DAMPING WIND TURBINE TOWER OSCILLATIONS | Claim 9 | A system according to claim 8, wherein said bag is connected to said one or more tower components at a first lateral distance (d) away from a tower wall; wherein said bag is suspended from the tower component by a first vertical distance (dv), wherein the height of the tower component is known such that the first vertical distance corresponds to a particular height within the tower, and further wherein the first lateral distance, first vertical distance, and mass of the bag are such that the bag is configured to hit said tower wall during oscillations in said wind turbine tower, in order to damp said oscillations in said wind turbine tower.
3063405 | METHOD OF DAMPING WIND TURBINE TOWER OSCILLATIONS | Claim 10 | A system according to claim 9, wherein the ratio between said first vertical distance and said first lateral distance is between 5 and 20, such as between 8 and 15 or between 10 and 12.
3063405 | METHOD OF DAMPING WIND TURBINE TOWER OSCILLATIONS | Claim 11 | A system according to any of the claims 8-10, wherein the mass of said bag is between 20kg and 300kg, such as between 50kg and 200kg or between 75kg and 150kg.
3063405 | METHOD OF DAMPING WIND TURBINE TOWER OSCILLATIONS | Claim 12 | A system according to any of the claims 9-11, wherein the first lateral distance, first vertical distance, and mass of the bag are such that the bag during oscillation will act as a pendulum counteracting a fundamental mode of vibration of the tower prior to hitting said wind turbine tower.
3063405 | METHOD OF DAMPING WIND TURBINE TOWER OSCILLATIONS | Claim 13 | A system according to any of the claims 8-12, wherein the one or more tower components have multiple attachment points for the chains, cables, or ropes so that the bags can be positioned at different lateral distances from a wall of the wind turbine tower.
3063405 | METHOD OF DAMPING WIND TURBINE TOWER OSCILLATIONS | Claim 14 | A system according to any of the claims 8-13, wherein each bag comprises at least one large bag filled with a number of smaller bags containing the material or liquid.
3063405 | METHOD OF DAMPING WIND TURBINE TOWER OSCILLATIONS | Claim 15 | A wind turbine comprising a system according to any of the claims 8-14.
3063405 | METHOD OF DAMPING WIND TURBINE TOWER OSCILLATIONS | Claim 16 | A method of installing a wind turbine (2), comprising: erecting a tower (8) of the wind turbine;
3063405 | METHOD OF DAMPING WIND TURBINE TOWER OSCILLATIONS | Claim 17 | A method according to claim 16, wherein the tower comprises multiple tower sections, and further wherein erecting the tower comprises erecting less than all of the tower sections, the damping system being used to dampen oscillations of the partially-erected tower, the method further comprising: erecting another tower section to continue or complete the erection of the tower.
3063405 | METHOD OF DAMPING WIND TURBINE TOWER OSCILLATIONS | Claim 18 | A method according to claim 17, wherein the installing and damping steps of claim 16 are repeated after erecting the another tower section, the bag being connected to the tower component at a second lateral distance and suspended from a tower component by a second vertical distance when the installing and damping steps are repeated.
3063405 | METHOD OF DAMPING WIND TURBINE TOWER OSCILLATIONS | Claim 19 | A method according to any of claims 16-18, wherein installing the damping system further comprises: installing the tower component in a tower section before the tower section is erected as part of the tower.
3075055 | A POWER PLANT CONTROLLER FOR GENERATING A POWER REFERENCE TO WIND TURBINE GENERATORS | Abstract
3075055 | A POWER PLANT CONTROLLER FOR GENERATING A POWER REFERENCE TO WIND TURBINE GENERATORS | Claim 1 | A power plant controller (100) for generating a setpoint (102) to one or more wind turbine generators (191, 291) connected to an electrical grid (192), wherein the setpoint relates to a desired amount of power to be produced at least in part by the one or more wind turbine generators, wherein the power plant controller comprises, - a reference control system (101, 201-204) configured to receive a stream of electrical grid values (104) from a grid meter (110) and to receive an electrical reference value (103), wherein the reference control system is configured to determine the setpoint (102) on the basis of the electrical reference value (103) and the stream of electrical grid values (104), and wherein the power plant controller is configured to determine the electrical grid values (104) based on values measured at a grid connection point (197),
3075055 | A POWER PLANT CONTROLLER FOR GENERATING A POWER REFERENCE TO WIND TURBINE GENERATORS | Claim 2 | A power plant controller according to claim 1, wherein the power plant controller is configured to reconfigure the reference control system by replacing the electrical grid values with one or more alternative values.
3075055 | A POWER PLANT CONTROLLER FOR GENERATING A POWER REFERENCE TO WIND TURBINE GENERATORS | Claim 3 | A power plant controller according to claim 2, wherein the power plant controller is configured to receive the one or more alternative values from a backup grid meter (111).
3075055 | A POWER PLANT CONTROLLER FOR GENERATING A POWER REFERENCE TO WIND TURBINE GENERATORS | Claim 4 | A power plant controller according to any of claims 2-3, wherein the power plant controller is configured to determine the one or more alternative values on basis of one or more of the electrical grid values obtained before the detection of the communication fault.
3075055 | A POWER PLANT CONTROLLER FOR GENERATING A POWER REFERENCE TO WIND TURBINE GENERATORS | Claim 5 | A power plant controller according to any of claims 2-4, wherein the power plant controller is configured to determine the one or more alternative values on basis of one or more electrical output values measured from one or more power outputs of the one or more wind turbine generator (191, 291).
3075055 | A POWER PLANT CONTROLLER FOR GENERATING A POWER REFERENCE TO WIND TURBINE GENERATORS | Claim 6 | A power plant controller according to any of claims 2-5, wherein the power plant controller is configured to determine the one or more alternative values on basis of one or more measured frequency values measured from the power output of one of the one or more wind turbine generators.
3075055 | A POWER PLANT CONTROLLER FOR GENERATING A POWER REFERENCE TO WIND TURBINE GENERATORS | Claim 7 | A power plant controller according to any of claims 2-6, wherein the power plant controller is configured to determine the one or more alternative values on basis of a measured active power produced by the one or more wind turbine generators.
3075055 | A POWER PLANT CONTROLLER FOR GENERATING A POWER REFERENCE TO WIND TURBINE GENERATORS | Claim 8 | A power plant controller according to any of the preceding claims, wherein the power plant controller is configured to reconfigure the reference control system by determining the setpoint solely on basis of the electrical reference input.
3075055 | A POWER PLANT CONTROLLER FOR GENERATING A POWER REFERENCE TO WIND TURBINE GENERATORS | Claim 9 | A power plant controller according to any of the preceding claims, wherein the power plant controller is configured to determine the setpoint solely on basis of the electrical reference input by setting the setpoint equal to the electrical reference input.
3075055 | A POWER PLANT CONTROLLER FOR GENERATING A POWER REFERENCE TO WIND TURBINE GENERATORS | Claim 10 | A power plant controller according to any of the preceding claims, wherein the reference control system (101, 201-204) is configured to determine - a first setpoint (Qset1, Qset2) relating to a desired amount of reactive power on basis of a voltage or reactive reference value (Vref, Qref) and a stream of measured voltage and/or reactive power values (Vm, Qm), and/or
3075055 | A POWER PLANT CONTROLLER FOR GENERATING A POWER REFERENCE TO WIND TURBINE GENERATORS | Claim 11 | A power plant controller according to any of the preceding claims, wherein the power plant controller is configured to reconfigure the reference control system after a first time delay after detection of the communication fault.
3075055 | A POWER PLANT CONTROLLER FOR GENERATING A POWER REFERENCE TO WIND TURBINE GENERATORS | Claim 12 | A power plant controller according to any of the preceding claims, wherein, in response to a detection of no communication fault, the power plant controller is configured to configure the reference control system back into an original state wherein the setpoint is determined dependent on the electrical grid values (104) communicated from the grid meter, preferably the power plant controller is configured to configure the reference control system back into an original state after a second time delay, in response to a detection of no communication fault.
3075055 | A POWER PLANT CONTROLLER FOR GENERATING A POWER REFERENCE TO WIND TURBINE GENERATORS | Claim 13 | A wind power plant (180) connectable to an electrical grid (192), wherein the wind power plant comprises at least one wind turbine generator (191), and a power plant controller (100) as claimed in any of the preceding claims.
3075055 | A POWER PLANT CONTROLLER FOR GENERATING A POWER REFERENCE TO WIND TURBINE GENERATORS | Claim 14 | A method for generating a setpoint (102) to one or more wind turbine generators (191, 291) connected to an electrical grid (192) via a connection line (193), where the method comprises - determining the setpoint (102) on basis of an electrical reference value (103) and a stream of determined electrical grid values (104) communicated to a reference control system from a grid meter (110), where the grid meter is connected to the connection line at a location which enables measurements of electrical quantities present at the grid (192), and wherein the electrical grid values (104) are determined based on the electrical quantities present at the grid, characterized in that the method further comprises,
3075055 | A POWER PLANT CONTROLLER FOR GENERATING A POWER REFERENCE TO WIND TURBINE GENERATORS | Claim 15 | At least one computer program product directly loadable into the internal memory of at least one digital computer, comprising software code portions for performing the steps of the method according to claim 14 when said at least one product is/are run on said at least one computer.
3115605 | DEVICE AND METHOD FOR GENERATING COMPRESSED AIR | Abstract
3115605 | DEVICE AND METHOD FOR GENERATING COMPRESSED AIR | Claim 1 | Device (1) for providing compressed air, having at least two chambers (2, 3, 4) of constant cross section, the longitudinal axes (8) of which extend vertically and which are connected to one another in an air-tight manner, in which chambers (2, 3, 4) pistons (9) are provided so as to be movable in the longitudinal direction (11), which pistons (9) seal off with respect to the chamber walls (12), wherein a first chamber (2) is a pump chamber or working chamber in which, by insertion of the piston (9a), arranged in this chamber (2), starting from an initial position (10) of the piston (9a), air is able to be compressed and is able to be transferred via a connecting line (17) into a second chamber (3, 4), which second chamber (3, 4) serves as a storage chamber, wherein the piston (9a) is able to be inserted into the first chamber (2) exclusively on account of its weight.
3115605 | DEVICE AND METHOD FOR GENERATING COMPRESSED AIR | Claim 2 | Device (1) according to Claim 1, wherein it is possible to provide compressed air to a consumer by insertion of the piston (9b, 9c), arranged in the second chamber (3, 4), into the second chamber (3, 4) starting from an initial position (10) of the piston (9b, 9c), wherein the piston (9b, 9c) is able to be inserted into the second chamber (3, 4) substantially exclusively on account of its weight.
3115605 | DEVICE AND METHOD FOR GENERATING COMPRESSED AIR | Claim 3 | Device (1) according to Claim 1 or 2, wherein the pistons (9) are able to be locked in their chambers (2, 3, 4) in an initial position (10), starting from which initial position (10) said pistons are able to be inserted into their chamber (2, 3, 4) when the locking action is released.
3115605 | DEVICE AND METHOD FOR GENERATING COMPRESSED AIR | Claim 4 | Device (1) according to one of Claims 1 to 3, having a return-stroke device (18) for moving the pistons (9) from their inserted positions back into their initial positions (10).
3115605 | DEVICE AND METHOD FOR GENERATING COMPRESSED AIR | Claim 5 | Device (1) according to one of Claims 1 to 4, wherein the chambers (2, 3, 4) are arranged substantially entirely in the interior of the earth.
3115605 | DEVICE AND METHOD FOR GENERATING COMPRESSED AIR | Claim 6 | Method for providing compressed air, in which, by insertion of a piston (9a) into a first chamber (2) serving as a pump chamber or working chamber, air is compressed and is transferred via a connecting line (17) into a second chamber (3, 4) serving as a storage chamber (3, 4), wherein the insertion of the piston (9a) into the first chamber (2) occurs exclusively on account of the weight of the piston (9a).
3115605 | DEVICE AND METHOD FOR GENERATING COMPRESSED AIR | Claim 7 | Method according to Claim 6, in which compressed air is provided to a consumer from the second chamber (3, 4) in that the piston (9b, 9c) of the second chamber (3, 4) is inserted into the second chamber (3, 4), wherein the insertion of the piston (9b, 9c) into the second chamber (3, 4) occurs substantially exclusively on account of the weight of the piston (9b, 9c).
3115605 | DEVICE AND METHOD FOR GENERATING COMPRESSED AIR | Claim 8 | Method according to Claim 6 or 7, wherein the insertion of the pistons (9) into their chambers (2, 3, 4) occurs in that a locking action of the pistons (9) is released and the pistons (9) move from an initial position (10) in the direction of the chamber base (16).
3115605 | DEVICE AND METHOD FOR GENERATING COMPRESSED AIR | Claim 9 | Method according to one of Claims 6 to 8, in which, after insertion of the piston (9a) into the first chamber (2), said piston (9a) is moved back into its initial position preferably through the use of electrical energy.
3115605 | DEVICE AND METHOD FOR GENERATING COMPRESSED AIR | Claim 10 | Method according to Claim 9, wherein, during the return movement of the piston (9a) into its initial position (10), a back flow of compressed air from the second chamber (3, 4) into the first chamber (2) is prevented by way of a valve (21).
3117508 | ELECTROMECHANICAL TRANSDUCER APPARATUS FOR CONVERTING BETWEEN MECHANICAL ENERGY AND ELECTRICAL ENERGY | Abstract
3117508 | ELECTROMECHANICAL TRANSDUCER APPARATUS FOR CONVERTING BETWEEN MECHANICAL ENERGY AND ELECTRICAL ENERGY | Claim 1 | An electromechanical transducer apparatus (100) for converting between mechanical energy and electrical energy, the apparatus comprising: a housing (102);
3117508 | ELECTROMECHANICAL TRANSDUCER APPARATUS FOR CONVERTING BETWEEN MECHANICAL ENERGY AND ELECTRICAL ENERGY | Claim 2 | The apparatus of claim 1 wherein the static portion comprises a static frame supporting the magnetic flux generator, the pair of pole pieces, and the at least one coil, the static frame being rigidly connected to the housing and wherein the static frame optionally comprises one of: an extended surface area (122) disposed proximate the housing for reducing thermal resistance between the static portion and the housing;
3117508 | ELECTROMECHANICAL TRANSDUCER APPARATUS FOR CONVERTING BETWEEN MECHANICAL ENERGY AND ELECTRICAL ENERGY | Claim 3 | The apparatus of any one of claims 1 to 2 wherein: the at least one coil is operable to receive an electrical current from an external electrical energy source and to cause an electromagnetically induced magnetic flux in the first and second magnetic circuits that interacts with the magnetic flux generated by the magnetic flux generator to cause a change in magnetic flux in each of the first and second magnetic circuits resulting in a force being generated between the static portion and the movable portion; and/or the movable portion is operably configured to receive an external mechanical force for driving the reciprocating motion and wherein the variation in reluctance in each of the first and second magnetic circuits due to the reciprocating motion causes changes in the magnetic flux passing through the respective first and second magnetic circuits causing an electromagnetically induced electrical potential in the at least one coil.
3117508 | ELECTROMECHANICAL TRANSDUCER APPARATUS FOR CONVERTING BETWEEN MECHANICAL ENERGY AND ELECTRICAL ENERGY | Claim 4 | The apparatus of any one of claims 1 to 3 wherein the first and second gaps are dimensioned to facilitate an amplitude of reciprocating motion of about 0.25 millimeters.
3117508 | ELECTROMECHANICAL TRANSDUCER APPARATUS FOR CONVERTING BETWEEN MECHANICAL ENERGY AND ELECTRICAL ENERGY | Claim 5 | The apparatus of any one of claims 1 to 4 further comprising one of: at least one capacitor (304, 305) in series with the at least one coil, the at least one capacitor providing a reactive impedance component operable to substantially cancel a reactive impedance component of the at least one coil; and
3117508 | ELECTROMECHANICAL TRANSDUCER APPARATUS FOR CONVERTING BETWEEN MECHANICAL ENERGY AND ELECTRICAL ENERGY | Claim 6 | The apparatus of any one of claims 1 to 5 wherein the first and second closing pieces are supported by a compliant suspension (150) operable to permit the reciprocating motion and wherein the compliant suspension is optionally configured to substantially constrain the reciprocating motion of the closing pieces to a single degree of freedom aligned in a direction that facilitates the variation in the first and second gaps.
3117508 | ELECTROMECHANICAL TRANSDUCER APPARATUS FOR CONVERTING BETWEEN MECHANICAL ENERGY AND ELECTRICAL ENERGY | Claim 7 | The apparatus of claim 6 wherein the compliant suspension comprises a first compliant suspension and further comprises a second compliant suspension (154) configured to permit the reciprocating motion while suppressing motion of the closing pieces in degrees of freedom other than the single degree of freedom, and wherein the first compliant suspension optionally comprises a tube spring and the second compliant suspension optionally comprises a flexure.
3117508 | ELECTROMECHANICAL TRANSDUCER APPARATUS FOR CONVERTING BETWEEN MECHANICAL ENERGY AND ELECTRICAL ENERGY | Claim 8 | An electromechanical transducer apparatus including two of the electromechanical transducers of any one of claims 1 to 7 arranged in a back-to-back configuration on a common axis such that inertial forces due to reciprocating motion of each of the respective electromechanical transducers substantially cancel during operation.
3117508 | ELECTROMECHANICAL TRANSDUCER APPARATUS FOR CONVERTING BETWEEN MECHANICAL ENERGY AND ELECTRICAL ENERGY | Claim 9 | The apparatus of claim 8 further comprising a load circuit in series with the at least one coil of at least one of the electromechanical transducers, the load circuit providing a variable impedance, and wherein the impedance is selected to electrically compensate for differences between the movable portions of the respective electromechanical transducers, wherein the differences comprise one of mechanical stiffness and mass.
3117508 | ELECTROMECHANICAL TRANSDUCER APPARATUS FOR CONVERTING BETWEEN MECHANICAL ENERGY AND ELECTRICAL ENERGY | Claim 10 | The apparatus of any one of claims 8 to 9 further comprising a tuning mass coupled to the movable portion of at least one of the electromechanical transducers, the tuning mass being selected to balance inertial forces due to the respective reciprocating motions of the electromechanical transducers.
3117508 | ELECTROMECHANICAL TRANSDUCER APPARATUS FOR CONVERTING BETWEEN MECHANICAL ENERGY AND ELECTRICAL ENERGY | Claim 11 | The apparatus of any one of claims 1 to 10 wherein the magnetic flux generator comprises a permanent magnet and wherein the permanent magnet optionally comprises a plurality of electrically insulated magnetic elements (208) arranged in an array.
3117508 | ELECTROMECHANICAL TRANSDUCER APPARATUS FOR CONVERTING BETWEEN MECHANICAL ENERGY AND ELECTRICAL ENERGY | Claim 12 | The apparatus of any one of claims 1 to 11 wherein the pair of pole pieces are disposed on either side of the magnetic flux generator and the at least one coil comprises: a first coil (190) between the pair of pole pieces on one side of the magnetic flux generator; and
3117508 | ELECTROMECHANICAL TRANSDUCER APPARATUS FOR CONVERTING BETWEEN MECHANICAL ENERGY AND ELECTRICAL ENERGY | Claim 13 | The apparatus of any one of claims 1 to 12 wherein the closing pieces are rigidly mounted in a movable frame (140) and wherein the movable frame optionally comprises one of: an extended surface area (144) disposed proximate the housing for reducing thermal resistance between the moving portion and the housing;
3117508 | ELECTROMECHANICAL TRANSDUCER APPARATUS FOR CONVERTING BETWEEN MECHANICAL ENERGY AND ELECTRICAL ENERGY | Claim 14 | The apparatus of any one of claims 1 to 13 wherein the housing comprises a sealed housing and wherein the sealed housing optionally encloses one of: a gas comprising at least one of hydrogen and helium; and
3117508 | ELECTROMECHANICAL TRANSDUCER APPARATUS FOR CONVERTING BETWEEN MECHANICAL ENERGY AND ELECTRICAL ENERGY | Claim 15 | An apparatus for converting between mechanical energy and electrical energy, the apparatus comprising: a plurality of the electromechanical transducers as defined in any one of claims 1 to 14 arranged about a central axis; and
3130065 | A FLYWHEEL SYSTEM | Abstract
3130065 | A FLYWHEEL SYSTEM | Claim 1 | A flywheel system, comprising: - a rotation axis (3);
3130065 | A FLYWHEEL SYSTEM | Claim 2 | The flywheel system according to claim 1, wherein the drive and/or the power generator (4) is, in use of the flywheel system, arranged to allow rotation of the flywheel rotor (2) at a speed of between at least 600 rpm and 1800 rpm, preferably more than 1000 rpm or at least 1400 rpm, and more preferably at most approximately 1800 rpm.
3130065 | A FLYWHEEL SYSTEM | Claim 3 | The flywheel system according to claim 1 or 2, wherein the flywheel rotor (2) has an inner radius in radial direction of at least 0,75 meter, preferable at least 1 meter, and more preferably at least 1,10 meter.
3130065 | A FLYWHEEL SYSTEM | Claim 4 | The flywheel system according to any one or more than one of the preceding claims, wherein at least one additional connection element (10; 9) is arranged between an axially opposing axial end of the flywheel rotor (2) and the rotation axis (3).
3130065 | A FLYWHEEL SYSTEM | Claim 5 | The flywheel system according to claim 4, wherein the additional connection element (10; 9) is disk shaped.
3130065 | A FLYWHEEL SYSTEM | Claim 6 | The flywheel system according to claim 5, wherein the disk shaped connection element (9, 10) is flexible to support the ring shaped flywheel rotor (2).
3130065 | A FLYWHEEL SYSTEM | Claim 7 | The flywheel system according to any one or more than one of the preceding claims, wherein the disk shaped connection element (9, 10) and/or additional connection element (10; 9) is thicker at the rotation axis (3) than at the ring shaped flywheel rotor (2).
3130065 | A FLYWHEEL SYSTEM | Claim 8 | The flywheel system according to claim 7, wherein the thickness at the rotation axis (3) is more than 13 mm, preferably more than 16 mm and more preferably more than 18 mm and most preferably approximately or more than 20 mm.
3130065 | A FLYWHEEL SYSTEM | Claim 9 | The flywheel system according to claim 7 or 8, wherein the thickness at the ring shaped flywheel rotor (2) is less than 19 mm, preferably less than 17 mm and more preferably less than 15 mm and most preferably approximately 12 mm.
3130065 | A FLYWHEEL SYSTEM | Claim 10 | The flywheel system according to any one or more than one of the preceding claims, wherein a hub (8) is arranged on or forms a part of the rotation axis (3), to which at least one connection element (9, 10) is connected and extends from the hub (8) to the ring-shaped flywheel rotor (2).
3130065 | A FLYWHEEL SYSTEM | Claim 11 | The flywheel system according to any one or more than one of the preceding claims, wherein the at least one connection element (9, 10) is pre-stressed in a connection with the hub (8).
3130065 | A FLYWHEEL SYSTEM | Claim 12 | The flywheel system according to any one or more than one of the preceding claims, wherein the rotation axis (3) or the hub (8) is cooled prior to assembly with the least one connection element (9, 10), and the at least one connection element (9, 10) is heated prior to assembly with the rotation axis (3) or hub (8).
3130065 | A FLYWHEEL SYSTEM | Claim 13 | The flywheel system according to claim 12, wherein an accommodation in the at least one connection element (9, 10) for the rotation axis (3) or hub (8) is - in a state of equal temperature - smaller than an over-dimensioned portion of the rotation axis (3) or hub (8).
3130065 | A FLYWHEEL SYSTEM | Claim 14 | The flywheel system according to claim 13, wherein the rotation axis (3) or hub (8)is over-dimensioned by between 0,6 and 1,2 mm, more preferably by between 0,8 and 1,0 mm, relative to the accommodation, to allow for expansion of the at least one connection element (9, 10) by 0,35 mm at a rotational speed of the assembly of the ring shaped flywheel rotor (2) and the at least one connection element of no more than 1800 rpm.
3130065 | A FLYWHEEL SYSTEM | Claim 15 | The flywheel system according to any one or more than one of the preceding claims, wherein at least one compression or expansion element, such as a spring, is arranged between the hub and the connection element.
3146224 | A FLYWHEEL ARRANGEMENT | Abstract
3146224 | A FLYWHEEL ARRANGEMENT | Claim 1 | A flywheel arrangement comprising a flywheel (6) and support means (18), wherein a rotatable shaft (7) of the flywheel (6) is arranged to be supported within the support means (18) by way of a recess (51) and pin (12) configuration arranged at least at one end of the rotatable shaft (7), the end of the rotatable shaft (7) being provided with two magnets (20 and 15), wherein the support means (18) comprises: a first arrangement of magnets (22) for horizontal stabilization of the shaft (7); and
3146224 | A FLYWHEEL ARRANGEMENT | Claim 2 | A flywheel arrangement according to claim 1, characterised in that the first arrangement (22) comprises a toroidal magnet and wherein the first shaft magnet (20) is arranged coaxially with the magnet (22) of the first arrangement and substantially therein.
3146224 | A FLYWHEEL ARRANGEMENT | Claim 3 | A flywheel arrangement according to claim 2, characterised in that the first shaft magnet (20) is toroidal and has a smaller diameter that the toroidal magnet of the first arrangement (22).
3146224 | A FLYWHEEL ARRANGEMENT | Claim 4 | A flywheel arrangement according to any preceding claim, characterised in that the second arrangement (17) comprises a toroidal magnet and the second shaft magnet (15) is arranged coaxially with the magnet of the second arrangement (17) and adjacent thereto.
3146224 | A FLYWHEEL ARRANGEMENT | Claim 5 | A flywheel arrangement according to claim 4, characterised in that the second shaft magnet (15) is toroidal and has a diameter substantially the same as the toroidal magnet of the second arrangement (17) and is positioned above the magnet of the second arrangement.
3146224 | A FLYWHEEL ARRANGEMENT | Claim 6 | A flywheel arrangement according to any preceding claim, characterised in that both ends of the rotatable shaft (7) comprise two magnets and respective associated support means.
3146224 | A FLYWHEEL ARRANGEMENT | Claim 7 | A flywheel arrangement according to any preceding claim, characterised in that the pin (12) is provided to be received within the recess (51) and the pin (12) is electrically conductive.
3146224 | A FLYWHEEL ARRANGEMENT | Claim 8 | A flywheel arrangement according to any preceding claim, characterised in that the shaft (7) further comprises magnetic bearings and a framework is provided with respective magnetic bearings to levitate the shaft from the framework.
3146224 | A FLYWHEEL ARRANGEMENT | Claim 9 | A flywheel arrangement according to any preceding claim, characterised in that a computer provided to monitor the position of the shaft and to adjust the support means to alter the vertical height of the shaft.
3146224 | A FLYWHEEL ARRANGEMENT | Claim 10 | A method of stabilising a flywheel in a flywheel arrangement according to claim 7, characterised in that the shaft (7) of the flywheel is provided with an electrical contact in its respective part of the recess and pin configuration, the method comprising the steps of monitoring the electrical flow through the pin (12) of the recess and pin configuration and adjusting the vertical position of the shaft (7) using a stepper motor (54) until the flow ceases, and adjusting the vertical position of the shaft (7) until the electrical contact is re-established.
3150846 | DEVICE FOR CONVERTING KINETIC ENERGY OF A FLOW FROM WAVES, WIND OR WATER CURRENTS INTO MECHANICAL ENERGY OF ROTATION | Abstract | The device comprises a plurality of cross flow turbines (9), each one comprising fixed curved blades (5, 6) arranged in squirrel cage configuration about an axis of rotation (A). The turbines (9) are mounted on a floating support (10) on the water, directly placed in the fluid flow (18) and arranged successively one after another with their axes (A) parallel to each other and perpendicular to the flow (18).
3150846 | DEVICE FOR CONVERTING KINETIC ENERGY OF A FLOW FROM WAVES, WIND OR WATER CURRENTS INTO MECHANICAL ENERGY OF ROTATION | Claim 1 | Device (19) for converting kinetic energy from a flow (16, 18) of waves or water currents into mechanical energy of rotation, comprising a plurality of cross flow turbines (9), each one comprising fixed curved blades (5, 6) arranged in squirrel cage configuration about an axis of rotation (A), wherein the turbines (9) are mounted on a floating support (10) on the water, such that they can be directly placed in the fluid flow (18), and arranged successively one after another with their axes (A) parallel to each other and perpendicular to the flow (18) wherein the floating support (10) has a U-cross section profile that forms the channel, such that a bottom hull (12) and two side hulls (12A, 12B) are defined, the axes (A) of the turbines (9) being rotatably supported between the two side hulls (12A, 12B), and wherein the floating control means are floodable floats, so that the device is movable between a lower position where the turbines (9) are completely sunk and an upper position where the turbines (9) are arranged completely above the water level.
3150846 | DEVICE FOR CONVERTING KINETIC ENERGY OF A FLOW FROM WAVES, WIND OR WATER CURRENTS INTO MECHANICAL ENERGY OF ROTATION | Claim 2 | Device according to claim 1 wherein the axes (A) of the turbines are contained in the same plane.
3150846 | DEVICE FOR CONVERTING KINETIC ENERGY OF A FLOW FROM WAVES, WIND OR WATER CURRENTS INTO MECHANICAL ENERGY OF ROTATION | Claim 3 | Device according to any of the preceding claims, wherein the axes (A) of the turbines (9) are arranged at regular intervals.
3150846 | DEVICE FOR CONVERTING KINETIC ENERGY OF A FLOW FROM WAVES, WIND OR WATER CURRENTS INTO MECHANICAL ENERGY OF ROTATION | Claim 4 | Device according to any of the preceding claims, wherein the blades set of the turbines (9) have a cylindrical envelope.
3150846 | DEVICE FOR CONVERTING KINETIC ENERGY OF A FLOW FROM WAVES, WIND OR WATER CURRENTS INTO MECHANICAL ENERGY OF ROTATION | Claim 5 | Device according to any of the preceding claims, wherein the support (10) comprises means for anchoring it to the seabed.
3150846 | DEVICE FOR CONVERTING KINETIC ENERGY OF A FLOW FROM WAVES, WIND OR WATER CURRENTS INTO MECHANICAL ENERGY OF ROTATION | Claim 6 | Device according to any of the previous claims, which does not comprise deflectors or baffles.
3156632 | INTERNAL COMBUSTION ENGINE CONTROLLER | Abstract | A system and method for controlling an internal combustion engine and electrical inverter system for powering a load, including controlling the operation of a spark-ignited internal combustion engine prime mover used in generation of electrical power by way of a generator. A microprocessor (e.g., DSP) controlled circuit taking engine speed input from an engine speed signal is used to control the operation of the internal combustion engine prime mover so that it is preferably operated substantially at wide open throttle.
3156632 | INTERNAL COMBUSTION ENGINE CONTROLLER | Claim 1 | A controller (20) for controlling engine speed of a prime mover engine in an electrical generation system (10), comprising: a housing for containing a plurality of electrical parts of said controller (20);
3156632 | INTERNAL COMBUSTION ENGINE CONTROLLER | Claim 2 | The controller (20) of claim 1, wherein said engine metering circuit (50) comprises a field programmable gate array, FPGA, circuit having machine readable instructions programmed thereon.
3156632 | INTERNAL COMBUSTION ENGINE CONTROLLER | Claim 3 | The controller (20) of claim 2, said engine metering circuit further comprising a digital clock (51), a counter (53) and a frequency converter (57) thereon.
3156632 | INTERNAL COMBUSTION ENGINE CONTROLLER | Claim 4 | The controller (20) of claim 1, said input speed processor (40) comprising a second operational amplifier receiving said first engine speed signal and a respective reference voltage and generating an output based on said inputs of the second operational amplifier of said input speed processor (40).
3156632 | INTERNAL COMBUSTION ENGINE CONTROLLER | Claim 5 | The controller (20) of claim 1, said digital signal processor, DSP, controller (60) receiving an engine speed command from a host processor and a speed feedback signal from said engine metering circuit (50), at a comparator of said DSP controller (60), an output of said comparator being delivered to a speed error amplifier of said DSP controller (60), which in turn provides an output to an inverter grid connect controller.
3156632 | INTERNAL COMBUSTION ENGINE CONTROLLER | Claim 6 | The controller (20) of claim 5, said inverter grid connect controller providing an output to a DC-to-AC inverter (130) coupled to an electrical load (140).
3179610 | FLYWHEEL, MANUFACTURING METHOD THEREOF, AND POWER GENERATING APPARATUS | Abstract | In accordance with an embodiment, a flywheel includes a rotary shaft which is rotatably provided to the flywheel, a rotor which is fixed to the rotary shaft and rotatable with the rotary shaft, and an unrotatable stator arranged so as to face the rotor. The rotor includes first permanent magnets provided on a first surface facing the stator. The stator includes second permanent magnets which are provided on a second surface facing the rotor in correspondence with the first permanent magnets respectively and have the same polarity as that of the first permanent magnets.
3179610 | FLYWHEEL, MANUFACTURING METHOD THEREOF, AND POWER GENERATING APPARATUS | Claim 1 | A flywheel (70) comprising: a rotary shaft (60) which is rotatably provided;
3179610 | FLYWHEEL, MANUFACTURING METHOD THEREOF, AND POWER GENERATING APPARATUS | Claim 2 | The flywheel (70) according to claim 1, wherein at least a part of a surface of each of the first permanent magnets (73) except a third surface (TS73) facing the stator (74) is covered with carbon nanotubes (CNT), and at least a part of a surface of each of the second permanent magnets (75) except a fourth surface (TS75) facing the rotor (72) is covered with the carbon nanotubes (CNT).
3179610 | FLYWHEEL, MANUFACTURING METHOD THEREOF, AND POWER GENERATING APPARATUS | Claim 3 | The flywheel (70) according to claim 1 or 2, wherein the first permanent magnets (73) are provided at a slant in the rotor in such a manner that each third surface (TS73) facing the stator (74) forms an acute angle between itself and the second surface (TS74).
3179610 | FLYWHEEL, MANUFACTURING METHOD THEREOF, AND POWER GENERATING APPARATUS | Claim 4 | The flywheel (70) according to any one of claims 1 to 3, wherein at least a part of a surface of the stator (74) except the second surface (TS74) is covered with the carbon nanotubes (CNT).
3179610 | FLYWHEEL, MANUFACTURING METHOD THEREOF, AND POWER GENERATING APPARATUS | Claim 5 | The flywheel (70) according to any one of claims 1 to 4, wherein at least one of the rotor (72) and the stator (74) has a larger thickness on a peripheral edge side than on the rotary shaft (60) side.
3179610 | FLYWHEEL, MANUFACTURING METHOD THEREOF, AND POWER GENERATING APPARATUS | Claim 6 | The flywheel (70) according to any one of claims 1 to 5, wherein at least one of the rotor (72) and the stator (74) is provided with an opening between the first permanent magnets (73) and the rotary shaft (60) and/or the second permanent magnets (75) and the rotary shaft (60).
3179610 | FLYWHEEL, MANUFACTURING METHOD THEREOF, AND POWER GENERATING APPARATUS | Claim 7 | A manufacturing method of a flywheel (70) according to claim 1 comprising following processes of: preparing a rotor plate (72B) with first concaves (172) arranged on a first surface (TS72) in rotation symmetry;
3179610 | FLYWHEEL, MANUFACTURING METHOD THEREOF, AND POWER GENERATING APPARATUS | Claim 8 | The method according to claim 7, wherein each of the first magnetizable chips (173) is arranged on the rotor plate (72B) at a slant in such a manner that a surface thereof facing the stator plate (74B) has an acute angle formed between itself and a plane horizontal to the opposing surface of the stator plate facing the rotor plate (72B).
3182561 | ELECTRICITY GENERATION DEVICE WITH LOW POWER CONSUMPTION | Abstract | An electricity generation device with low power consumption has an operating module (10), a first motor (20), and a second motor (30). The electricity is inputted to the first motor (20) to actuate the first motor (20), the first motor (20) drives a transmission assembly (18) to rotate, and the transmission assembly (18) drives a flywheel (14) to rotate. A generator rotor (15) is mounted around the flywheel (14), and a generator stator (13) is mounted around an inner peripheral surface of the body (11). The second motor (30) is driven by the transmission assembly (18). When the flywheel (14) reaches a certain rotational speed, the second motor (30) only needs a low current input to keep operating. The second motor (30) can be continuously operated, and the flywheel (14) generates rotor power, thereby achieving power generation at low energy consumption.
3182561 | ELECTRICITY GENERATION DEVICE WITH LOW POWER CONSUMPTION | Claim 1 | An electricity generation device, characterized in that the electricity generation device comprises : an operating module (10) having; a body (11) having an inner circumferential surface;
3182561 | ELECTRICITY GENERATION DEVICE WITH LOW POWER CONSUMPTION | Claim 2 | The electricity generation device as claimed in claim 1, wherein the first motor (20) has an input stator (21) having an outer peripheral surface, the outer peripheral surface of the input stator (21) fixed on an inner peripheral surface of the body (11); and
3182561 | ELECTRICITY GENERATION DEVICE WITH LOW POWER CONSUMPTION | Claim 3 | The electricity generation device as claimed in claim 2, wherein the second motor (30) has an output stator (31) having an outer peripheral surface, the outer peripheral surface of the output stator (31) fixed on the inner peripheral surface of the body (11); and
3182561 | ELECTRICITY GENERATION DEVICE WITH LOW POWER CONSUMPTION | Claim 4 | The electricity generation device as claimed in claim 3, wherein the body (11) has a first face (111);
3182561 | ELECTRICITY GENERATION DEVICE WITH LOW POWER CONSUMPTION | Claim 5 | The electricity generation device as claimed in any one of claims 1 to 4, wherein the generator stator (13) is a coil, and the generator rotor (15) is a magnet.
3182561 | ELECTRICITY GENERATION DEVICE WITH LOW POWER CONSUMPTION | Claim 6 | The electricity generation device as claimed in any one of claims 1 to 4, wherein the generator stator (13) is a magnet, and the generator rotor (15) is a coil.
3186127 | RAIL VEHICLE DRIVE WITH A BRAKE DEVICE | Abstract
3186127 | RAIL VEHICLE DRIVE WITH A BRAKE DEVICE | Claim 1 | Drive (1) of a rail vehicle with two drive wheels (2) rotating about an axis (11) and connected by means of a wheel set shaft (3), wherein a shaft (13) of a dynamoelectric machine, said shaft (13) rotating about a further axis (12), is arranged axially parallel, the wheel set shaft (3) and the shaft (13) being connected in a positive fit by means of a transmission, at least one braking apparatus (6) being arranged between the transmission (4) and the dynamoelectric machine (8), a coupling being provided between the transmission (4) and the dynamoelectric machine (8), characterised in that a brake disk (7) of the braking apparatus (6) is herein directly fastened to parts of the coupling.
3186127 | RAIL VEHICLE DRIVE WITH A BRAKE DEVICE | Claim 2 | Drive (1) according to claim 1, characterised in that the wheel set shaft (3) is mounted by means of bearings between the drive wheels (2) or outside the drive wheels (2).
3186127 | RAIL VEHICLE DRIVE WITH A BRAKE DEVICE | Claim 3 | Drive (1) according to claim 1 or 2, characterised in that the transmission (4) is configured as a gearwheel transmission, in particular a single-stage spur gearing.
3186127 | RAIL VEHICLE DRIVE WITH A BRAKE DEVICE | Claim 4 | Drive (1) according to claim 1, characterised in that the braking apparatus (6) is arranged between the transmission (4) and the coupling or between the coupling and the dynamoelectric machine (8).
3186127 | RAIL VEHICLE DRIVE WITH A BRAKE DEVICE | Claim 5 | Bogie (10) with at least one drive according to one of the preceding claims.
3186127 | RAIL VEHICLE DRIVE WITH A BRAKE DEVICE | Claim 6 | Rail vehicle having at least one bogie (10) according to claim 5.
3186872 | HIGH POWER FLYWHEEL SYSTEM | Abstract
3186872 | HIGH POWER FLYWHEEL SYSTEM | Claim 1 | A flywheel energy storage system configured to rotationally accelerate to convert electrical energy into kinetic energy during a charging mode and to rotationally decelerate to convert kinetic energy into electrical energy during a discharging mode, the flywheel energy storage system comprising: a rotating assembly (100) affixed to a central shaft, having a plurality of magnets (109) and a longitudinal axis about which the rotating assembly (100) rotates; and
3186872 | HIGH POWER FLYWHEEL SYSTEM | Claim 2 | The flywheel energy storage system of claim 1 wherein the rotor back iron (103) comprises a composite formed of a plurality of particles (12 a, 12 b) of magnetic material suspended in a non-conducting matrix material (14).
3186872 | HIGH POWER FLYWHEEL SYSTEM | Claim 3 | The flywheel energy storage system of claim 2 wherein the non-conducting matrix (14) material is formed of one of elastomer, epoxy, or plastic.
3186872 | HIGH POWER FLYWHEEL SYSTEM | Claim 4 | The flywheel energy storage system of claim 2 wherein the plurality of particles (12 a, 12 b) comprise iron particles and/or steel particles.
3186872 | HIGH POWER FLYWHEEL SYSTEM | Claim 5 | The flywheel energy storage system of claim 2 wherein the plurality of particles (12 a, 12 b) fill more than 70% of the volume defined by the rotor back iron (103).
3186872 | HIGH POWER FLYWHEEL SYSTEM | Claim 6 | The flywheel energy storage system of claim 5 wherein the plurality of particles (12 a, 12 b) include particles of a first size and a second size, wherein the first particle size is more than five times larger than the second particle size.
3186872 | HIGH POWER FLYWHEEL SYSTEM | Claim 7 | The flywheel energy storage system of claim 6 wherein the particles of the second particle size fill interstitial spaces between the particles of the first particle size.
3186872 | HIGH POWER FLYWHEEL SYSTEM | Claim 8 | The flywheel energy storage system of claim 1 wherein the rotor back iron (103) is formed of a material having a relative permeability of at least 20.
3186872 | HIGH POWER FLYWHEEL SYSTEM | Claim 9 | The flywheel energy storage system of claim 1 wherein the first stiffness is less than 34470 x 10 Pa (5 * 10 psi) and the second stiffness is greater than 34470 x 10 Pa (5 * 10 psi).
3186872 | HIGH POWER FLYWHEEL SYSTEM | Claim 10 | The flywheel energy storage system of claim 9 wherein the rotor back iron (103) is formed of a material capable of withstanding at least 20,000 G-force units.
3186872 | HIGH POWER FLYWHEEL SYSTEM | Claim 11 | The flywheel energy storage system of claim 1 further including a retainer (119) positioned proximate each axial end of the rotor back iron (103) to contain axial flow of the back iron (103).
3186872 | HIGH POWER FLYWHEEL SYSTEM | Claim 12 | The flywheel energy storage system of claim 11 wherein one of the axial retainers is a hub (105) which connects a shaft (109) of the flywheel energy storage system to the rotating assembly (100).
3186872 | HIGH POWER FLYWHEEL SYSTEM | Claim 13 | The flywheel energy storage system of claim 1 wherein the composite structure includes an inner composite region (102) and an outer composite region (101).
3186872 | HIGH POWER FLYWHEEL SYSTEM | Claim 14 | The flywheel energy storage system of claim 13 wherein the inner composite region (102) includes a plurality of layers of filament wound carbon and glass fiber having a first density and a first modulus and the outer composite region (101) has a second density and a second modulus, wherein the second density and the second modulus are lower than the first density and a first modulus, respectively.
3186872 | HIGH POWER FLYWHEEL SYSTEM | Claim 15 | The flywheel energy storage system of claim 1 further including a housing (300) enclosing the rotating assembly (100) and the static assembly (200).
3203109 | CYLINDRICAL ROTATING BODY | Abstract
3203109 | CYLINDRICAL ROTATING BODY | Claim 1 | An internally hollow cylindrical rotational body (1) having a cylinder jacket (11) that is at least partially wound using a fiber-reinforced composite, also having a cylinder axis as the axis of rotation (R) and having open cylinder base surfaces (12, 13), whereby the cylinder jacket (11), with its inside (11i) facing the axis of rotation (R) and with its outside (11a) oriented in the opposite direction, has a length (LM) parallel to the axis of rotation (R) of more than twice the outer diameter (AD) of the rotational body (1), and it has a wall thickness (ZD) that is less than 15% of the outer diameter (AD), whereby the fiber-reinforced composite of the cylinder jacket (11) has a layered structure in the radial direction (RR) comprising several helical layers (H) of fibers (FH) which extend along the axis of rotation (R) and whose orientation along the helical fiber angle (FWH) is less than 35° relative to the axis of rotation (R), and comprising several circumferential layers (U) which are arranged tangentially thereto over the length (LM) of the cylinder jacket (11) and which consist of fibers (FU) whose orientation along the circumferential fiber angle (FWU) is greater than 80° relative to the axis of rotation (R), whereby the helical layers (H) and the circumferential layers (U) are arranged alternatingly one above the other, whereby the helical fiber angles (FWH) are between 15° and 30°, the helical fiber angles (FWH, FWH1, FWH2, FWH3) of the various helical layers (H, H1, H2, H3) differ, and they increase in the radial direction (RR) from one helical layer (H, H1, H2, H3) to the next helical layer (H, H1, H2, H3) as the distance from the axis of rotation (R) increases.
3203109 | CYLINDRICAL ROTATING BODY | Claim 2 | The rotational body (1) according to claim 1, characterized in that the helical fiber angles (FWH, FWH1, FWH2, FWH3) increase in the radial direction (RR) from 23° to 30°.
3203109 | CYLINDRICAL ROTATING BODY | Claim 3 | The rotational body (1) according to one of the preceding claims, characterized in that and all of the helical layers (H) are arranged in the inner one-third of the cylinder jacket (11), as seen in the radial direction (RR).
3203109 | CYLINDRICAL ROTATING BODY | Claim 4 | The rotational body (1) according to one of the preceding claims, characterized in that the layered structure of the fiber-reinforced composite of the cylinder jacket (11) comprises at least five helical layers (H).
3203109 | CYLINDRICAL ROTATING BODY | Claim 5 | The rotational body (1) according to claim 4, characterized in that the total thickness of all of the helical layers does not amount to more than 12.5% of the wall thickness of the cylinder jacket.
3203109 | CYLINDRICAL ROTATING BODY | Claim 6 | The rotational body (1) according to one of the preceding claims, characterized in that, the individual helical layers (H) have a helical layer thickness (HD) in the radial direction (RR) that is smaller than 4% of the wall thickness of the cylinder jacket, preferably, the helical layer thickness is less than 0.5 mm.
3203109 | CYLINDRICAL ROTATING BODY | Claim 7 | The rotational body (1) according to claim 6, characterized in that the helical layer thickness (HD) only amounts to the thickness of two helical fiber layers (FS1, FS2) arranged crosswise over each other.
3203109 | CYLINDRICAL ROTATING BODY | Claim 8 | The rotational body (1) according to one of the preceding claims, characterized in that, the cylinder jacket (11) is made completely of fiber-reinforced composite.
3203109 | CYLINDRICAL ROTATING BODY | Claim 9 | A rotor (2), comprising an internally hollow cylindrical rotational body (1) according to claim 1.
3203109 | CYLINDRICAL ROTATING BODY | Claim 10 | A flywheel energy storage unit (3) having one or more rotors (2) that are each surrounded by a machine housing (31) according to claim 9, whereby the rotor (2) can be accelerated by a motor-generator unit (32) of the flywheel energy storage unit (3) in order to store electric energy and it can be braked in order to release electric energy.
3203109 | CYLINDRICAL ROTATING BODY | Claim 11 | A method for the production of an internally hollow cylindrical rotational body (1) according to claim 1, having a cylinder jacket (11), a cylindrical axis as the axis of rotation (R), open cylinder base surfaces (12, 13) and a length (LW) parallel to the axis of rotation (R) amounting to more than twice the provided outer diameter (AD) of the rotational body (1), comprising the following steps: (a) a suitable, appertaining winding mandrel (4) is provided for the manufacture of the rotational body (1), whereby the cylinder jacket (11) is wound, at least partially, using fiber-reinforced composite;
3203109 | CYLINDRICAL ROTATING BODY | Claim 12 | The method according to claim 11, whereby the step of winding (UW) alternating helical layers (H) and circumferential layers (U) around the winding mandrel (4) comprises additional pre-cross-linking steps (W) each time after one helical layer (H) and/or one circumferential layer (U) has been wound on (UW).
3212960 | FLYWHEEL INTENDED FOR ENERGY STORAGE | Abstract
3212960 | FLYWHEEL INTENDED FOR ENERGY STORAGE | Claim 1 | Flywheel (1) intended for energy storage, comprising a cylindrical mass body (12) comprising a material mainly constituted of concrete that has a compression resistance of at least 25 MPa, said mass body (12) being surrounded on at least one portion of the outer surface thereof with fibres (14) the material that makes up the fibres having a tensile strength of at least 100 MPa, characterised in that the tension of winding the fibres around the body (12) leads to the compression of said mass body, and in that the tension applied to the fibres is such that the stress exerted on the material constituting the mass body (12) is at least equal to half of the maximum acceptable stress, said maximum stress being lower than the compression yield strength of the material that makes up the mass body, the material of the latter thus being pre-stressed.
3212960 | FLYWHEEL INTENDED FOR ENERGY STORAGE | Claim 2 | Flywheel according to claim 1, characterised in that the fibres (14) are made from a material that has a Young 's modulus less than 100 GPa, and preferably a density less than 4, such as glass.
3212960 | FLYWHEEL INTENDED FOR ENERGY STORAGE | Claim 3 | Flywheel according to one of claims 1 or 2, characterised in that the fibres are glass fibres.
3212960 | FLYWHEEL INTENDED FOR ENERGY STORAGE | Claim 4 | Flywheel as claimed in any preceding claim, characterised in that the fibres are wound on the cylindrical surface of the body according to a direction that is tangent to the body, by creating an angle with respect to the longitudinal axis of the body, in particular an angle between 10 and 90°, preferably according to an angle of or close to 90° with respect to the longitudinal axis of the body.
3212960 | FLYWHEEL INTENDED FOR ENERGY STORAGE | Claim 5 | Flywheel according to one of claims 1 to 4, characterised in that the fibres are combined with a polymeric material, such as polyester or epoxy, with the polymeric material having the form of a coating for the fibres and impregnating the fibres, with the fibres and the polymeric material forming an enclosure (13) under tension covering at least one portion of the outer cylindrical surface of the body.
3212960 | FLYWHEEL INTENDED FOR ENERGY STORAGE | Claim 6 | Flywheel as claimed in any preceding claim, characterised in that the body (12) is hollow and comprises an additional material (15) that covers the inner wall of the cylindrical body, in particular this material is made of steel.
3212960 | FLYWHEEL INTENDED FOR ENERGY STORAGE | Claim 7 | Flywheel according to any of claims 1 to 5, characterised in that the body of the flywheel is solid, and comprises a central shaft (52) integrated to said body.
3212960 | FLYWHEEL INTENDED FOR ENERGY STORAGE | Claim 8 | Flywheel according to any of claims 1 to 7, characterised in that the body (12) of the flywheel is solid and homogeneous, and comprises a means of fastening (6) on each distal end base.
3212960 | FLYWHEEL INTENDED FOR ENERGY STORAGE | Claim 9 | Energy storage device (2) comprising a protective enclosure (3), a motor (4) which can be reversed as a generator and is housed in the enclosure, characterised in that it comprises a flywheel (1) as claimed in any preceding claim, with the flywheel being associated with the motor, driven by the motor and guided in rotation by journal bearings.
3212960 | FLYWHEEL INTENDED FOR ENERGY STORAGE | Claim 10 | Method for manufacturing a flywheel according to any of claims 1 to 8, characterised in that it comprises a step of manufacturing by moulding, of the body (12) made mainly of concrete that has a compression resistance of at least 25 MPa, then, after hardening of said concrete, a step of filament winding under tension of pre-stressed fibres which may be impregnated with a polymeric resin.
3212960 | FLYWHEEL INTENDED FOR ENERGY STORAGE | Claim 11 | Method for manufacturing a flywheel according to any of claims 1 to 8, characterised in that it comprises the following steps: - the fibres are wound on a mandrel with a minimum tension of winding, in order to prevent them from sliding and/or providing for their maintaining on the outer surface of the mandrel;
3212960 | FLYWHEEL INTENDED FOR ENERGY STORAGE | Claim 12 | Device for fastening a flywheel according to one of claims 1 to 7, said flywheel comprising a central shaft (5) of which at least one end protrudes from the surface of the flywheel, characterised in that it comprises at least one annular flange (20), centred on the end portion of the shaft and pressed against the face of the body of the flywheel, and in that it further comprises at least one means for tightening (21) the flange on the flywheel able to cooperate with the end of the shaft.
3221666 | AUTOMATIC SYSTEM FOR MONITORING ELECTRIC POWER CONSUMPTION | Abstract
3221666 | AUTOMATIC SYSTEM FOR MONITORING ELECTRIC POWER CONSUMPTION | Claim 1 | A system ( 100 ) for managing devices ( 110(i) ) supplied through a power grid, each device being configured to consume over time electric power according to at least one respective power profile when operating, the system comprising at least one unit ( 130; 132; 135; 155 ) interfaced with the devices for exchanging data, the at least one unit being configured to: - collect power profile data indicative of the power profiles of said devices;
3221666 | AUTOMATIC SYSTEM FOR MONITORING ELECTRIC POWER CONSUMPTION | Claim 2 | The system of claim 1, wherein: - said random walk based on a stable probability distribution having an infinite variance is a random walk based on a Lévy probability distribution, and
3221666 | AUTOMATIC SYSTEM FOR MONITORING ELECTRIC POWER CONSUMPTION | Claim 3 | The system of claim 1 or 2, wherein the at least one unit is further configured to: - for each candidate time schedule of the first and the second groups, moving said candidate time schedule by: a) calculating a corresponding new position in the search space for said candidate time schedule,
3221666 | AUTOMATIC SYSTEM FOR MONITORING ELECTRIC POWER CONSUMPTION | Claim 4 | The system of claim 3, wherein the at least one unit is further configured to: - select a candidate time schedule best position in the search space among positions previously taken by all the candidate time schedules in the search space based on the cost thereof, and
3221666 | AUTOMATIC SYSTEM FOR MONITORING ELECTRIC POWER CONSUMPTION | Claim 5 | The system of claim 4 when depending on claim 2, wherein the at least one unit is further configured to move each candidate time schedule by: - if the candidate time schedule belongs to the first group, calculating said corresponding new position by varying the current position thereof by a first term based on a product between said first difference and a random number with Lévy distribution;
3221666 | AUTOMATIC SYSTEM FOR MONITORING ELECTRIC POWER CONSUMPTION | Claim 6 | The system of claim 4 or claim 5, wherein the at least one unit is further configured to move said candidate time schedule to the corresponding new position if the cost of the candidate time schedule corresponding to the current position is higher than the cost of the candidate time schedule corresponding to the new position.
3221666 | AUTOMATIC SYSTEM FOR MONITORING ELECTRIC POWER CONSUMPTION | Claim 7 | The system of claim 6, wherein the at least one unit is further configured to move said candidate time schedule to the corresponding new position when the cost of the candidate time schedule corresponding to the current position is lower than the cost of the candidate time schedule corresponding to the new position conditioned to a parameter corresponding to a ratio of a third term and a fourth term, the third term corresponding to the difference between the cost of the candidate time schedule corresponding to the new position and the cost of the candidate time schedule in the candidate time schedule best position, the fourth term corresponding to the distance between the new position and the candidate time schedule best position.
3221666 | AUTOMATIC SYSTEM FOR MONITORING ELECTRIC POWER CONSUMPTION | Claim 8 | The system of any one among the preceding claims, wherein the cost function of a candidate time schedule depends on the difference between the maximum power threshold of the power grid and a power consumption of the devices that would occur if the devices operated following the candidate time schedule.
3221666 | AUTOMATIC SYSTEM FOR MONITORING ELECTRIC POWER CONSUMPTION | Claim 9 | The system of any one among the preceding claims, wherein the at least one unit comprises at least one among: a control unit ( 130 ) configured to automatically control the operation of the devices based on the time schedule;
3221666 | AUTOMATIC SYSTEM FOR MONITORING ELECTRIC POWER CONSUMPTION | Claim 10 | A method (300) for managing devices ( 110(i) ) supplied through a power grid, each device being configured to consume over time electric power according to at least one respective power profile when operating, the method comprising: - collecting ( 320 ) power profile data indicative of the power profiles of said devices;
3221666 | AUTOMATIC SYSTEM FOR MONITORING ELECTRIC POWER CONSUMPTION | Claim 11 | The method of claim 10, wherein: - said random walk based on a stable probability distribution having an infinite variance is a random walk based on a Lévy probability distribution, and
3221666 | AUTOMATIC SYSTEM FOR MONITORING ELECTRIC POWER CONSUMPTION | Claim 12 | The method of claim 10 or 11, wherein the method further comprises: - for each candidate time schedule of the first and the second groups, moving said candidate time schedule by: a) calculating a corresponding new position in the search space for said candidate time schedule,
3221666 | AUTOMATIC SYSTEM FOR MONITORING ELECTRIC POWER CONSUMPTION | Claim 13 | The method of claim 12 when depending on claim 11, wherein the method further comprises: - selecting a candidate time schedule best position in the search space among positions previously taken by all the candidate time schedules in the search space based on the cost thereof, and
3221666 | AUTOMATIC SYSTEM FOR MONITORING ELECTRIC POWER CONSUMPTION | Claim 14 | The method of claim 13, when depending on claim 11, wherein the phase of moving each candidate time schedule comprises: - if the candidate time schedule belongs to the first group, calculating said corresponding new position by varying the current position thereof by a first term based on a product between said first difference and a random number with Lévy distribution;
3221666 | AUTOMATIC SYSTEM FOR MONITORING ELECTRIC POWER CONSUMPTION | Claim 15 | The method of claim 13 or claim 14, further comprising moving said candidate time schedule to the corresponding new position if the cost of the candidate time schedule corresponding to the current position is higher than the cost of the candidate time schedule corresponding to the new position.
3221666 | AUTOMATIC SYSTEM FOR MONITORING ELECTRIC POWER CONSUMPTION | Claim 16 | The method of claim 15, further comprising moving said candidate time schedule to the corresponding new position when the cost of the candidate time schedule corresponding to the current position is lower than the cost of the candidate time schedule corresponding to the new position conditioned to a parameter corresponding to a ratio of a third term and a fourth term, the third term corresponding to the difference between the cost of the candidate time schedule corresponding to the new position and the cost of the candidate time schedule in the candidate time schedule best position, the fourth term corresponding to the distance between the new position and the candidate time schedule best position.
3221666 | AUTOMATIC SYSTEM FOR MONITORING ELECTRIC POWER CONSUMPTION | Claim 17 | The method of any one among claims 10 to 16, wherein the cost function of a candidate time schedule depends on the difference between the maximum power threshold of the power grid and a power consumption of the devices that would occur if the devices operated following the candidate time schedule.
3221666 | AUTOMATIC SYSTEM FOR MONITORING ELECTRIC POWER CONSUMPTION | Claim 18 | The method of any one among claims 10 to 17, further comprising automatically controlling the operation of the devices based on the time schedule.
3221666 | AUTOMATIC SYSTEM FOR MONITORING ELECTRIC POWER CONSUMPTION | Claim 19 | The method of any one among claims 10 to 18, further comprising providing a user with details of the time schedule.
3224508 | SLIDING RING OR COUNTER RING FOR A SLIDING RING SEAL | Abstract
3224508 | SLIDING RING OR COUNTER RING FOR A SLIDING RING SEAL | Claim 1 | Seal ring (10) for a mechanical face seal, having an annular metallic main body (14) extending in an axial direction (12), the annular main body (14) having on at least one axial end-face (16, 18) a layer of carbide (20) having a face for sliding contact (22, 24), characterised in that the layer (20) of carbide is so formed by weld hardfacing that the surface of the axial end-face (16, 18) of the annular main body (14) is fused to carbide powder which is applied, and in that the layer of carbide (20) is of a thickness of 0.5 to 2.5 millimetres in the axial direction (12).
3224508 | SLIDING RING OR COUNTER RING FOR A SLIDING RING SEAL | Claim 2 | Seal ring (10) according to claim 1, characterised in that the layer of carbide (20) is formed by an additive manufacturing process.
3224508 | SLIDING RING OR COUNTER RING FOR A SLIDING RING SEAL | Claim 3 | Seal ring (10) according to either of the preceding claims, characterised in that the layer of carbide (20) is of a thickness of 1.0 to 2.0 millimetres in the axial direction (12).
3224508 | SLIDING RING OR COUNTER RING FOR A SLIDING RING SEAL | Claim 4 | Seal ring (10) according to one of the preceding claims, characterised in that the face for sliding contact (22, 24) and/or grooves formed in the face for sliding contact (22, 24) are ground and/or lapped.
3224508 | SLIDING RING OR COUNTER RING FOR A SLIDING RING SEAL | Claim 5 | Seal ring (10) according to one of the preceding claims, characterised in that the annular main body (14) is formed of steel, iron, aluminium or another metallic material.
3224508 | SLIDING RING OR COUNTER RING FOR A SLIDING RING SEAL | Claim 6 | Seal ring (10) according to one of the preceding claims, characterised in that the layer of carbide (20) has tungsten carbide.
3224508 | SLIDING RING OR COUNTER RING FOR A SLIDING RING SEAL | Claim 7 | Method of producing a seal ring (10) for a mechanical face seal, comprising the following steps: - provision of an annular metallic main body (14) extending in an axial direction,
3228491 | ELECTRIC MOTOR UNIT FOR MOBILE WORKING MACHINE | Abstract
3228491 | ELECTRIC MOTOR UNIT FOR MOBILE WORKING MACHINE | Claim 1 | Electric motor unit for a mobile working machine comprising at least an electric drive motor (5) and a power electronics system which is intended to actuate the drive motor (5) and is arranged in a power electronics housing (4), wherein the power electronics housing (4) is connected to a motor housing (2) by means of a separating joint (3) with a screw connection (19), and pressure contacts (9), which are oriented towards one another, of power connections of the power electronics system and of the drive motor (5) are arranged in the connecting region of the power electronics housing (4) and the motor housing (2) in the interior of the two housings (4, 2) and interact to form an electrical connection, in each case one pressure contact (9) of which pressure contacts, as a power electronics contact (14), is associated with the power electronics system, and one pressure contact (9) of which pressure contacts which interacts with the said power electronics contact, as a connection contact (8), is associated with the drive motor (5), characterized in that at least one of the pressure contacts (9) is acted on in the direction of its pressure contact (9) which interacts therewith by a spring force by any desired form of springs and elastically deformable materials and is arranged such that it can move over a minimum distance, and also one pressure contact (9) is a line contact which is produced by a sharply tapering edge or blade (13) or a point contact which is created by one or more tapered portions of the pressure contact (9), and the pressure contact (9) which interacts therewith is a surface contact, as a result of which secure electrical connection is produced irrespective of unevennesses, soiling or oxidation, and inaccuracies and tolerances are compensated for.
3228491 | ELECTRIC MOTOR UNIT FOR MOBILE WORKING MACHINE | Claim 2 | Electric motor unit according to Claim 1, characterized in that the surface contact is acted on by a spring force.
3228491 | ELECTRIC MOTOR UNIT FOR MOBILE WORKING MACHINE | Claim 3 | Electric motor unit according to Claim 2, characterized in that the surface contact comprises a cable shoe (7) which is guided by a guide pin (10), wherein a helical spring (11) which pushes onto the cable shoe (7) is arranged around the guide pin (10).
3228491 | ELECTRIC MOTOR UNIT FOR MOBILE WORKING MACHINE | Claim 4 | Electric motor unit according to one of Claims 1 to 3, characterized in that the line contact comprises a sleeve (12), the front edge of which sleeve forms the blade (13).
3228491 | ELECTRIC MOTOR UNIT FOR MOBILE WORKING MACHINE | Claim 5 | Electric motor unit according to one of Claims 1 to 4, characterized in that the point contact comprises a sleeve (12), the front edge of which sleeve has a structure which forms one or more point-like projections.
3228491 | ELECTRIC MOTOR UNIT FOR MOBILE WORKING MACHINE | Claim 6 | Electric motor unit according to one of Claims 3 to 5, characterized in that the sleeve (12) is oriented coaxially with the guide pin (10).
3228491 | ELECTRIC MOTOR UNIT FOR MOBILE WORKING MACHINE | Claim 7 | Electric motor unit according to one of Claims 1 to 6, characterized in that the power electronics housing (4), at least by way of a subregion of a surface (16) which is formed as a heat sink (18), is situated opposite a face (17) of the motor housing (2).
3228491 | ELECTRIC MOTOR UNIT FOR MOBILE WORKING MACHINE | Claim 8 | Electric motor unit according to Claim 7, characterized in that the opposite face of the motor housing (2) has cooling fins (18).
3228491 | ELECTRIC MOTOR UNIT FOR MOBILE WORKING MACHINE | Claim 9 | Electric motor unit according to one of Claims 1 to 8, characterized in that the power electronics contact (14) is the line contact or point contact.
3228491 | ELECTRIC MOTOR UNIT FOR MOBILE WORKING MACHINE | Claim 10 | Electric motor unit according to one of Claims 1 to 9, characterized in that the connection contact (8) is acted on by the spring force.
3228491 | ELECTRIC MOTOR UNIT FOR MOBILE WORKING MACHINE | Claim 11 | Electric motor unit according to one of Claims 1 to 10, characterized in that the mobile working machine is an industrial truck.
3228491 | ELECTRIC MOTOR UNIT FOR MOBILE WORKING MACHINE | Claim 12 | Electric motor unit according to one of Claims 1 to 11, characterized in that the motor unit is a drive axle of the working machine, or a hydraulic pump drive, or an electric steering drive.
3239058 | SMALL SCALE REACTION WHEEL ASSEMBLIES | Abstract | Reaction wheel assemblies (10) having relatively compact and lightweight form factors (referred to as "small scale" RWAs) are disclosed. Such small scale RWAs are well-suited for deployment onboard relatively small satellites, but are not restricted to usage within any particular device or platform. In one embodiment, the small scale RWA includes a primary support platform (18) to which a rotor (14) is coupled for rotation about a spin axis (16). An axially-expanded face-to-face (DF) duplex bearing pair (30) is disposed between the rotor shaft and the support platform. The DF duplex bearing pair includes first and second rolling element bearings (56, 58) positioned around an intermediate portion of the rotor shaft. The first and second rolling element bearings have first and second bearing load lines (72, 70), respectively, which are spaced by a tailored bearing load line separation (S).
3239058 | SMALL SCALE REACTION WHEEL ASSEMBLIES | Claim 1 | A reaction wheel assembly (12), comprising: a primary support platform (18); and
3239058 | SMALL SCALE REACTION WHEEL ASSEMBLIES | Claim 2 | The reaction wheel assembly (12) of claim 1 wherein the axially-expanded DF duplex bearing pair (54) is at least partially nested within the rotor (14).
3239058 | SMALL SCALE REACTION WHEEL ASSEMBLIES | Claim 3 | The reaction wheel assembly (12) of claim 1 wherein the first rolling element bearing (56) contains a first plurality of rolling elements (64) located on a first side of a plane orthogonal to the spin axis (16) and transecting CG, and wherein the second rolling element bearing (58) contains a second plurality of rolling elements (64) located on a second opposing side of the plane orthogonal to the spin axis and transecting CG (52).
3239058 | SMALL SCALE REACTION WHEEL ASSEMBLIES | Claim 4 | The reaction wheel assembly (12) of claim 1 wherein the first rolling element bearing (56) contains a first plurality of rolling elements (64), wherein the second rolling element bearing (58) contains a second plurality of rolling elements (64), and wherein the rotor (14) comprises a rotor rim (42) fixedly coupled to the rotor shaft (40) and circumscribing the first plurality of rolling elements and the second plurality of rolling elements.
3239058 | SMALL SCALE REACTION WHEEL ASSEMBLIES | Claim 5 | The reaction wheel assembly (12) of claim 1 wherein the rotor (14) comprises a rotor rim (42) fixedly coupled to the rotor shaft (40), and wherein the reaction wheel assembly further comprises a spin motor (46) disposed at least partially between the rotor shaft and the rotor rim.
3239058 | SMALL SCALE REACTION WHEEL ASSEMBLIES | Claim 6 | The reaction wheel assembly (12) of claim 5 wherein spin motor (46) comprises: a motor stator (48) disposed around the rotor shaft (40) and fixedly coupled to the primary support platform (18); and
3239058 | SMALL SCALE REACTION WHEEL ASSEMBLIES | Claim 7 | The reaction wheel assembly (12) of claim 1 wherein the primary support platform (18) comprises: a radially-extending wall (28);
3239058 | SMALL SCALE REACTION WHEEL ASSEMBLIES | Claim 8 | The reaction wheel assembly (12) of claim 7 wherein axially-expanded DF duplex bearing pair (30) mates to an outer circumferential surface of the rotor shaft (40) and an inner circumferential surface of the tubular central structure (32) defining the inner cylindrical cavity.
3239058 | SMALL SCALE REACTION WHEEL ASSEMBLIES | Claim 9 | The reaction wheel assembly (12) of claim 8 further comprising inner and outer clamp nuts (74, 76) securing inner and outer portions of the DF duplex bearing pair (54) to the rotor shaft (40) and to the tubular central structure, respectively, the inner and outer clamp nuts at least partially contained within the inner cylindrical cavity.
3239058 | SMALL SCALE REACTION WHEEL ASSEMBLIES | Claim 10 | The reaction wheel assembly (12) of claim 1 wherein the rotor shaft (40) has a length L as taken along the spin axis (16), wherein the axially-expanded DF duplex bearing pair (54) has a length L as taken along the spin axis, and wherein L &gt; 0.5 L.
3239058 | SMALL SCALE REACTION WHEEL ASSEMBLIES | Claim 11 | The reaction wheel assembly of claim 1 further comprising a spin motor (46) configured to drive rotation of the rotor (14) about the spin axis (16); characterized in that the spin motor is nested within the rotor, while the centralized bearing containment structure (30) is nested within the spin motor.
3243268 | METHOD AND APPARATUS FOR CONTROL OF PULSED POWER IN HYBRID ENERGY STORAGE MODULE | Abstract
3243268 | METHOD AND APPARATUS FOR CONTROL OF PULSED POWER IN HYBRID ENERGY STORAGE MODULE | Claim 1 | A system (10, 100, 120, 150, 160, 170), comprising: an inertial energy storage device;
3243268 | METHOD AND APPARATUS FOR CONTROL OF PULSED POWER IN HYBRID ENERGY STORAGE MODULE | Claim 2 | The system (10, 100, 120, 150, 160, 170) as specified in Claim 1, wherein the at least one polyphase output stator winding of the first dynamo-electric machine is configured to deliver the electric power to the DC bus at a plurality of power, duty-cycle and voltage levels; or wherein the system (10, 100, 120, 150, 160, 170) is configured to bi-directionally transfer energy between the DC output, the secondary energy storage system, the inertial energy storage device, and the AC source.
3243268 | METHOD AND APPARATUS FOR CONTROL OF PULSED POWER IN HYBRID ENERGY STORAGE MODULE | Claim 3 | The system (10, 100, 120, 150, 160, 170) as specified in Claim 1, further comprising a polyphase pulse forming network 'PFN ' coupled between the DC bus and the polyphase boost exciter (128), the PFN configured to provide fast excitation control of the second dynamo-electric machine.
3243268 | METHOD AND APPARATUS FOR CONTROL OF PULSED POWER IN HYBRID ENERGY STORAGE MODULE | Claim 4 | The system (10, 100, 120, 150, 160, 170) as specified in Claim 3, wherein the second dynamo-electric machine has a plurality of electrically isolated stator outputs formed by polyphase output stator windings configured to create discrete electrical phase shifts between the polyphase output stator windings.
3243268 | METHOD AND APPARATUS FOR CONTROL OF PULSED POWER IN HYBRID ENERGY STORAGE MODULE | Claim 5 | The system (10, 100, 120, 150, 160, 170) as specified in Claim 4, wherein the second dynamo-electric machine has four electrically isolated 3-phase stator outputs configured to provide discrete phase shifts of 0 degrees, 15 degrees, 30 degrees and 45 degrees.
3243268 | METHOD AND APPARATUS FOR CONTROL OF PULSED POWER IN HYBRID ENERGY STORAGE MODULE | Claim 6 | The system (10, 100, 120, 150, 160, 170) as specified in Claim 4, further comprising the power converter, the power converter coupled between at least one of the stator outputs of the second dynamo-electric machine and the DC output, the power converter configured to increase or decrease frequency and voltage and to perform rectification and inversion functions; and preferably, wherein the power converter is a bi-directional rectifier and inverter, configured to permit power flow into and out of the second dynamo-electric machine and energy recovery to the inertial energy storage device.
3243268 | METHOD AND APPARATUS FOR CONTROL OF PULSED POWER IN HYBRID ENERGY STORAGE MODULE | Claim 7 | The system (10, 100, 120, 150, 160, 170) as specified in Claim 1, further comprising a bi-directional rectifier and inverter coupled between the at least one polyphase output stator winding of the first dynamo-electric machine and the DC bus.
3243268 | METHOD AND APPARATUS FOR CONTROL OF PULSED POWER IN HYBRID ENERGY STORAGE MODULE | Claim 8 | The system (10, 100, 120, 150, 160, 170) as specified in Claim 1, further comprising a PFN driven load coupled to the DC bus, the first dynamo-electric machine configured to control a charging rate to the PFN driven load; and preferably, further comprising a stochastic load coupled to the DC bus and configured to draw energy from either the secondary energy storage system or the inertial energy storage device.
3243268 | METHOD AND APPARATUS FOR CONTROL OF PULSED POWER IN HYBRID ENERGY STORAGE MODULE | Claim 9 | The system (10, 100, 120, 150, 160, 170) as specified in Claim 1, further comprising an array of active front end 'AFE ' and load resonant converters 'LRCs ' coupled to the input stator windings of the first dynamo-electric machine and configured to receive energy from a power source; and preferably, wherein the AFE and LRCs are configured to provide variable-voltage variable-frequency power from a DC power source.
3243268 | METHOD AND APPARATUS FOR CONTROL OF PULSED POWER IN HYBRID ENERGY STORAGE MODULE | Claim 10 | The system (10, 100, 120, 150, 160, 170) as specified in Claim 5, further comprising an array of active front end 'AFE ' and load resonant converters 'LRCs ' coupled between the stator outputs of the second dynamo-electric machine and the DC output.
3243268 | METHOD AND APPARATUS FOR CONTROL OF PULSED POWER IN HYBRID ENERGY STORAGE MODULE | Claim 11 | The system (10, 100, 120, 150, 160, 170) as specified in Claim 1, further comprising a gearbox coupled to the shaft (12), the gearbox configured to increase a speed of the shaft (12) at the second dynamo-electric machine and the inertial energy storage device.
3243268 | METHOD AND APPARATUS FOR CONTROL OF PULSED POWER IN HYBRID ENERGY STORAGE MODULE | Claim 12 | The system (10, 100, 120, 150, 160, 170) as specified in Claim 1, wherein the first dynamo-electric machine and the second dynamo-electric machine each comprise a wound-rotor field doubly-fed induction machine; or wherein the secondary energy storage system comprises an electro-chemical battery.
3243268 | METHOD AND APPARATUS FOR CONTROL OF PULSED POWER IN HYBRID ENERGY STORAGE MODULE | Claim 13 | A system (10, 100, 120, 150, 160, 170), comprising: a flywheel;
3243268 | METHOD AND APPARATUS FOR CONTROL OF PULSED POWER IN HYBRID ENERGY STORAGE MODULE | Claim 14 | The system (10, 100, 120, 150, 160, 170) as specified in Claim 13, wherein the plurality of polyphase output stator windings of the second dynamo-electric machine are configured to create discrete phase shifts, the polyphase output stator windings forming multiple groups of polyphase windings which are galvanically isolated from each other.
3243268 | METHOD AND APPARATUS FOR CONTROL OF PULSED POWER IN HYBRID ENERGY STORAGE MODULE | Claim 15 | The system (10, 100, 120, 150, 160, 170) as specified in Claim 14, further comprising an array of step-up transformers and power converters configured to drive a pulse forming network or a pulsed load; or wherein the first dynamo-electric machine is operable in a dual mode whereby the rotor winding (114) is configured to be powered by either DC excitation current or polyphase AC excitation current, the dual mode comprising a first mode where the first dynamo-electric machine is operating synchronously and a second mode where the first dynamo-electric machine is operating in a variable-speed mode during discharge and recharge of flywheel energy.
3259821 | POWER GENERATION AND DISTRIBUTION SYSTEM FOR OFFSHORE DRILLING UNITS | Abstract
3259821 | POWER GENERATION AND DISTRIBUTION SYSTEM FOR OFFSHORE DRILLING UNITS | Claim 1 | A power generation and distribution system (1) for a drilling rig comprising: an AC bus (4) and a DC bus (14),
3259821 | POWER GENERATION AND DISTRIBUTION SYSTEM FOR OFFSHORE DRILLING UNITS | Claim 2 | A power generation and distribution system according to claim 1, wherein the first power transformer comprises: a plurality of primary side transformer windings and a plurality of secondary side transformer windings wound around a common magnetic core wherein the auxiliary transformer winding is wound around the common magnetic core to energize the plurality of primary side transformer windings.
3259821 | POWER GENERATION AND DISTRIBUTION SYSTEM FOR OFFSHORE DRILLING UNITS | Claim 3 | A power generation and distribution system according to claim 1 or 2, further comprising a power management controller configured to: - detect one or more parameters of the AC bus,
3259821 | POWER GENERATION AND DISTRIBUTION SYSTEM FOR OFFSHORE DRILLING UNITS | Claim 4 | A power generation and distribution system according to claim 3, wherein the power management is configured to: compare an AC voltage on the AC bus to at least one AC bus voltage threshold and based on said comparison: - deactivate the first AC-DC power converter; and
3259821 | POWER GENERATION AND DISTRIBUTION SYSTEM FOR OFFSHORE DRILLING UNITS | Claim 5 | A power generation and distribution system according to any of the preceding claims, further comprising: a first energy storage connected to the DC bus to selectively supply power to the DC bus and absorb power from the first DC bus in accordance with a control signal.
3259821 | POWER GENERATION AND DISTRIBUTION SYSTEM FOR OFFSHORE DRILLING UNITS | Claim 6 | A power generation and distribution system according to claim 5, wherein the first energy storage comprises one or more energy storage devices selected from a group of {a rechargeable battery, a capacitor, a flywheel}.
3259821 | POWER GENERATION AND DISTRIBUTION SYSTEM FOR OFFSHORE DRILLING UNITS | Claim 7 | A power generation and distribution system according to claim 6, comprising a flywheel energy storage device possessing an energy storage capacity of more than 360 MJ.
3259821 | POWER GENERATION AND DISTRIBUTION SYSTEM FOR OFFSHORE DRILLING UNITS | Claim 8 | A power generation and distribution system according to any of claims 5-7, wherein the energy storage is arranged to carry out peak-shaving of the DC bus by at least temporarily supplying power to respective peak power demands of the one or more DC bus loads.
3259821 | POWER GENERATION AND DISTRIBUTION SYSTEM FOR OFFSHORE DRILLING UNITS | Claim 9 | A power generation and distribution system according to any of the preceding claims, wherein the one or more DC bus loads comprises at least one of: a lifting device for the drill floor, a mud pump motor, a cement pump motor, a rotary table motor.
3259821 | POWER GENERATION AND DISTRIBUTION SYSTEM FOR OFFSHORE DRILLING UNITS | Claim 10 | A power generation and distribution system according to claim 11, wherein the lifting device comprises a hoisting system for example a hoisting system with a lifting capacity larger than 500 tons.
3259821 | POWER GENERATION AND DISTRIBUTION SYSTEM FOR OFFSHORE DRILLING UNITS | Claim 11 | A power generation and distribution system according to any of the preceding claims, wherein the AC bus load comprises a thruster driver electrically connected to the AC bus.
3259821 | POWER GENERATION AND DISTRIBUTION SYSTEM FOR OFFSHORE DRILLING UNITS | Claim 12 | A power generation and distribution system according to any of the preceding claims, wherein the AC bus comprises a plurality of AC bus subsections, wherein each AC bus subsection comprises first and second bus tie breakers for selectively connecting and disconnecting the AC bus subsection to the AC bus; and the DC bus comprises a plurality of DC bus subsections, wherein each DC bus subsection comprises first and second bus tie breakers for selectively connecting and disconnecting the DC bus subsection to the DC bus.
3259821 | POWER GENERATION AND DISTRIBUTION SYSTEM FOR OFFSHORE DRILLING UNITS | Claim 13 | A power generation and distribution system according to claim 12, wherein the plurality of AC bus subsections are electrically connected to the AC bus in a ring configuration; and/or the plurality of DC bus subsections are electrically connected to the DC bus in a ring configuration.
3259821 | POWER GENERATION AND DISTRIBUTION SYSTEM FOR OFFSHORE DRILLING UNITS | Claim 14 | A power generation and distribution system according to any of the preceding claims, wherein each of the first AC generator, the AC bus load and the first power transformer are directly connected to the AC bus without any intervening AC or DC bus planes or AC or DC bus lines.
3259821 | POWER GENERATION AND DISTRIBUTION SYSTEM FOR OFFSHORE DRILLING UNITS | Claim 15 | A power generation and distribution system according to any of the preceding claims, wherein each of the AC-DC power converters and the one or more DC bus loads are directly connected to the DC bus without any intervening AC or DC bus planes or structures.
3292319 | UNDAMPED ADAPTIVE VIBRATION DAMPER | Abstract
3292319 | UNDAMPED ADAPTIVE VIBRATION DAMPER | Claim 1 | Adaptive vibration damper matched to disturbance frequencies, essentially comprising a vibration mass (8) (20.1), a support structure (6), to which the vibration mass (8) (20.1) is attached, and a vibration-capable, essentially rod-shaped functional spring element (1) (20.8), which has at one end an attachment device (13)(20.2), by means of which it is securely connected to a machine unit (9) which is subjected to the said disturbance frequencies to be damped, where the support structure (6) has at least one displacement device (3) running parallel to the longitudinal axis of the rod-shaped functional spring element (1) (20.8) and aligned therewith, and an interspace is located between the functional spring element (1) (20.8) and the displacement device (3), in which at least one roller device (2) (20.4) is provided which can be moved to and fro in the axial direction along the displacement device and secured and represents the connecting element between the functional spring element (1) (20.8) and the displacement device (3), where the vibrationally effective length of the said spring element and thus the frequency of the vibration system can be changed and adapted variably with a locally unchanged vibration mass (8) (20.1) by attachment of the at least one roller device (2) (20.4) at a certain selected position on the rod-shaped functional spring element (1) (20.8); characterised in that, in addition to said at least one roller device (2) (20.4), at least one pretensioning element (20.7) (20.9) is provided which can be moved to and fro in the axial direction along the displacement device (3) together with the roller device like the latter and secured.
3292319 | UNDAMPED ADAPTIVE VIBRATION DAMPER | Claim 2 | Vibration damper according to Claim 1, characterised in that the damper has two roller devices (2) (20.4) and at least one pretensioning element (20.7) (20.9), where the said elements are arranged uniformly around the functional spring element (1) (20.8).
3292319 | UNDAMPED ADAPTIVE VIBRATION DAMPER | Claim 3 | Vibration damper according to Claim 2, characterised in that the pretensioning element has at least one compression spring (20.7).
3292319 | UNDAMPED ADAPTIVE VIBRATION DAMPER | Claim 4 | Vibration damper according to one of Claims 1 - 3, characterised in that it has guiding spring elements (20.3) which are arranged in the immediate area of the roller device (2) (20.4) or in the region of the support structure (6) or the vibration mass (8) (20.1), and prevent the vibration mass (8) (20.1) from rotating when force is exerted on the functional spring element (1) (20.8), without significantly influencing the spring stiffness of the system as a whole.
3292319 | UNDAMPED ADAPTIVE VIBRATION DAMPER | Claim 5 | Vibration damper according to one of Claims 1 - 4, characterised in that the functional spring element (1) (20.8) is a bending rod having three planar longitudinal running surfaces (1.1) which are arranged at an angle of 120° (± 10°) to one another.
3292319 | UNDAMPED ADAPTIVE VIBRATION DAMPER | Claim 6 | Vibration damper according to Claim 5, characterised in that the displacement device (3) is a rail device which has planar running surfaces (3.1) which are opposite the three running surfaces (1.1) of the bending rod (1), where the said running surfaces are provided for guiding the said roller device(s).
3292319 | UNDAMPED ADAPTIVE VIBRATION DAMPER | Claim 7 | Vibration damper according to Claim 6, characterised in that the roller device (2) (20.4) has two or three double running roller elements (2.1, 2.2, 2.3), which are in each case provided for connection of the opposite surfaces of the bending rod and the rail device, where each element comprises an outer running roller pair (2.1, 2.2) and a central running roller (2.3), and the central running roller (2.3) has a different running direction than the two rollers of the outer running roller pair (2.1, 2.2), and the central running roller and the outer running roller pair roll on different running surfaces (1.1) or (3.1), and are not functionally connected to the respective other running surface.
3292319 | UNDAMPED ADAPTIVE VIBRATION DAMPER | Claim 8 | Vibration damper according to Claim 7, characterised in that the surfaces (1.1, 3.1) have free air gap (2.3.3) in the regions on the bending rod and rail device whose running surface is not used for rolling by the respective rollers (2.1, 2.2, 2.3).
3292319 | UNDAMPED ADAPTIVE VIBRATION DAMPER | Claim 9 | Vibration damper according to Claim 7 or 8, characterised in that the two or three double running roller elements (2.1, 2.2, 2.3) are brought together via a holder or guides (2.7, 2.4).
3292319 | UNDAMPED ADAPTIVE VIBRATION DAMPER | Claim 10 | Vibration damper according to one of Claims 7 - 9, characterised in that it has two double running roller elements (2.1, 2.2, 2.3) and one pretensioning element (20.7) (20.9), each at a separation of 120° (± 10°) from one another.
3292319 | UNDAMPED ADAPTIVE VIBRATION DAMPER | Claim 11 | Vibration damper according to one of Claims 1 - 10, characterised in that the attachment device (13) has removable spring elements or elastic discs (13.7) along its periphery.
3292319 | UNDAMPED ADAPTIVE VIBRATION DAMPER | Claim 12 | Vibration damper according to one of Claims 1 - 11, characterised in that the roller device (2) (20.4) can be moved axially by means of an axial drive (12) which is mounted on the upper or lower end of the functional spring element (1) (20.8) and moves the roller device via guide devices (12.4).
3292319 | UNDAMPED ADAPTIVE VIBRATION DAMPER | Claim 13 | Damper system comprising a damped vibration damper and an adaptive undamped vibration damper according to one of Claims 1 - 12.
3292319 | UNDAMPED ADAPTIVE VIBRATION DAMPER | Claim 14 | Use of a vibration damper according to one of Claims 1 - 13 for reducing or eliminating disturbance frequencies in a machine or installation or parts of a machine or installation, or during operation of a wind turbine for calming disturbing vibrations in the region of the rotor hub, the rotor blades, the gearbox, the generator or the drive train.
3292319 | UNDAMPED ADAPTIVE VIBRATION DAMPER | Claim 15 | Wind turbine comprising a vibration damper according to one of Claims 1 - 12 or a damper system according to Claim 13.
3297135 | DYNAMO/MOTOR WITH BUILT-IN SPEED CONVERTER | Abstract | [Technical Problem] Since the infinitely variable speed converter disclosed in PATENT LITERATURE 2 requires at least two dynamo/motors and is on the outside of the dynamo/motors, it is difficult to reduce the thickness in the direction of the central shaft and compactification cannot be achieved. [Solution] A space is provided in a portion surrounded by a rotor arranged to rotate clockwise with either a drive disk or a drive gear, a rotor arranged to rotate counterclockwise with either a drive disk or a drive gear, and a radial interior of a stator formed by annularly disposing field magnets. When a traction roller or a traction gear penetrated by a drive shaft is inserted into the provided space, the traction roller comes into contact with the drive disk to be subject to a couple and thereby to rotate, while the traction gear comes into contact with the drive gear to be subject to a couple and thereby to rotate, whereby an output can be provided to the drive shaft that penetrates the traction roller or the traction gear, so that the entire structure including the speed converter can be compactified.
3297135 | DYNAMO/MOTOR WITH BUILT-IN SPEED CONVERTER | Claim 1 | A dynamo/motor with built-in speed converter having, for a stator (110) formed by annularly disposing one type of magnets selected from permanent magnets (140) and electromagnets (130, 510) as field magnets, at least one rotor (121) mounted rotatably to a central shaft (100) on one axial side of the stator and to rotate clockwise with at least one of a drive disk (160) and a drive gear (170) facing the center of the annular stator (110), and at least one rotor (122) mounted rotatably to the central shaft (100) to rotate counterclockwise on the other axial side of the stator and with at least one of a drive disk (160) and a drive gear (170) facing the center of the annular stator (110), wherein the rotors (121, 122) comprise the respective other type of magnets as compared to the stator (110), and the magnets of the stator (110) are opposed to the magnets of each rotor (121, 122), so as to form an air gap in between in an axial direction and a space is provided in a portion surrounded by the drive disk (160) or the drive gear (170) of the rotor (121) arranged to rotate clockwise, the drive disk (160) or the drive gear (170) of the rotor (122) arranged to rotate counterclockwise, and the radial interior of the stator (110) and, when a traction roller (310, 311, 313) or a traction gear (420, 421) penetrated by a drive shaft (150) is inserted into the provided space, the traction roller (310, 311, 313) comes into contact with both the drive disk (160) of the rotor arranged to rotate counterclockwise and the drive disc of the rotor arranged to rotate clockwise to be subject to a couple and thereby to rotate, while the traction gear (420, 421) comes into contact with both the drive gear (170) of the rotor arranged to rotate counterclockwise and the drive gear of the rotor arranged to rotate clockwise to be subject to a couple and thereby to rotate, whereby an output can be provided to the drive shaft (150) that penetrates the traction roller (310, 311, 313) or the traction gear (420, 421), and characterized in that the dynamo/motor includes at least one of an air-gap adjustment roller (312) and an air-gap adjustment gear (422) disposed in the provided space and installed on the drive shaft (150), wherein the air-gap adjustment roller (312) or the air-gap adjustment gear (422) is configured to maintain the air gap between the magnets of the stator (110) and the magnets of each rotor (121, 122).
3297135 | DYNAMO/MOTOR WITH BUILT-IN SPEED CONVERTER | Claim 2 | The dynamo/motor with built-in speed converter according to claim 1, wherein the connection between the traction roller (311) or the traction gear (421) and the drive shaft (150) is made optionally selectable by a power on-and-off device between connection and disconnection.
3297135 | DYNAMO/MOTOR WITH BUILT-IN SPEED CONVERTER | Claim 3 | The dynamo/motor with built-in speed converter according to claim 1, wherein the traction roller (313) is made slidable on the drive shaft (150).
3363989 | DRILLING UNIT COMPRISING AN ELECTRIC HEAVE-COMPENSATION SYSTEM | Abstract | The invention relates to a drilling unit (100a, 100b) for mounting on a deck (200) of a floating vessel, the drilling unit (100a, 100b) comprising a drill tower structure (130) with a heave-compensation system for compensating vertical movements of the floating vessel due to waves. The drilling unit (100a, 100b) further comprises a winch (110) mounted at or near the deck (200), a crown block (151) mounted at a top side (140) of the drill tower structure (130) and at least one wire rope (120) provided between the winch (110) and the crown block (151). The heave-compensation system comprises a slideable support frame (150) configured to be moved relative to the drill tower structure (130) in a direction substantially parallel to the axial direction of the drill tower structure (130), wherein either the winch (110) or the crown block (151) is provided within the slideable support frame (150) such that a distance between the winch (110) and the crown block (151) is controllable, wherein the position of the slideable support frame (150) with respect to the drill tower structure (130) is controlled by at least one electric motor or linear actuator (171). Alternatively, the crown block may be dispensed with and the winch (110) is placed in the slideable support frame (150) at the top side (140) of the drill tower structure (130). The invention provides a drilling unit with an improved and overall more compact design of a compensation system.
3363989 | DRILLING UNIT COMPRISING AN ELECTRIC HEAVE-COMPENSATION SYSTEM | Claim 1 | Drilling unit (100a, 100b) for mounting on a deck (200) of a floating vessel, the drilling unit (100a, 100b) comprising a drill tower structure (130) with a heave-compensation system for compensating vertical movements of the floating vessel due to waves, wherein the drilling unit (100a, 100b) further comprises a winch (110), a crown block (151) mounted at a top side (140) of the drill tower structure (130) and at least one wire rope (120) provided between the winch (110) and the crown block (151), characterized in that the heave-compensation system comprises a slideable support frame (150) configured to be moved relative to the drill tower structure (130) in a direction substantially parallel to the axial direction of the drill tower structure (130), wherein either the winch (110) or the crown block (151) is provided within the slideable support frame (150) such that a distance between the winch (110) and the crown block (151) is controllable, wherein the position of the slideable support frame (150) with respect to the drill tower structure (130) is controlled by at least one electric motor or electric linear actuator (171).
3363989 | DRILLING UNIT COMPRISING AN ELECTRIC HEAVE-COMPENSATION SYSTEM | Claim 2 | The drilling unit (100a, 100b) according to claim 1, wherein the slideable support frame (150) is provided with at least one friction track (153), and wherein the drill tower structure (130) is provided with at least one rotatable friction wheel (173) that is driven by the at least one electric motor or electric linear actuator (171), the at least one rotatable friction wheel (173) being configured for rolling over the at least one friction track (153) for controlling the position of the slideable support frame (150).
3363989 | DRILLING UNIT COMPRISING AN ELECTRIC HEAVE-COMPENSATION SYSTEM | Claim 3 | The drilling unit (100a, 100b) according to claim 1, wherein the drill tower structure (130) is provided with at least one friction track (153), and wherein the slideable support frame (150) is provided with at least one rotatable friction wheel (173) that is driven by the at least one electric motor or electric linear actuator (171), the at least one rotatable friction wheel (173) being configured for rolling over the at least one friction track (153) for controlling the position of the slideable support frame (150).
3363989 | DRILLING UNIT COMPRISING AN ELECTRIC HEAVE-COMPENSATION SYSTEM | Claim 4 | The drilling unit (100a, 100b) according to claim 2 or 3, wherein the at least one friction wheel (173) is directly driven by the at least one electric motor or electric linear actuator (171).
3363989 | DRILLING UNIT COMPRISING AN ELECTRIC HEAVE-COMPENSATION SYSTEM | Claim 5 | The drilling unit (100a, 100b) according to claim 2 or 3, comprising one or more respective gearing systems (172) in between the at least one electric motor or electric linear actuator (171) and the at least one friction wheel (173).
3363989 | DRILLING UNIT COMPRISING AN ELECTRIC HEAVE-COMPENSATION SYSTEM | Claim 6 | The drilling unit (100a, 100b) according to any one of claims 2 to 5, wherein the at least one friction track (153) comprises a toothed rack.
3363989 | DRILLING UNIT COMPRISING AN ELECTRIC HEAVE-COMPENSATION SYSTEM | Claim 7 | The drilling unit (100a, 100b) according to any one of claims 2 to 5, wherein the at least one rotatable friction wheel (173) comprises a pinion.
3363989 | DRILLING UNIT COMPRISING AN ELECTRIC HEAVE-COMPENSATION SYSTEM | Claim 8 | The drilling unit (100a, 100b) according to any one of the preceding claims, wherein the winch (110) is also configured for compensating vertical movements of the floating vessel due to waves.
3363989 | DRILLING UNIT COMPRISING AN ELECTRIC HEAVE-COMPENSATION SYSTEM | Claim 9 | The drilling unit (100a, 100b) according to any one of the preceding claims, further comprising an energy recovery system connected to the at least one electric motor or electric linear actuator (171), wherein the energy recovery system is configured for storing energy generated by a load when the load is being lowered and for supplying it to the at least one electric motor or linear actuator (171) when the load is being hoisted.
3363989 | DRILLING UNIT COMPRISING AN ELECTRIC HEAVE-COMPENSATION SYSTEM | Claim 10 | The drilling unit (100a, 100b) according to any one of the preceding claims wherein the winch (110) is provided within the slideable support frame (150).
3363989 | DRILLING UNIT COMPRISING AN ELECTRIC HEAVE-COMPENSATION SYSTEM | Claim 11 | The drilling unit (100a, 100b) according to any one of claims 1 to 9, wherein the crown block (151) is provided within the slideable support frame (150).
3363989 | DRILLING UNIT COMPRISING AN ELECTRIC HEAVE-COMPENSATION SYSTEM | Claim 12 | The drilling unit (100a, 100b) according to any one of the preceding claims, wherein the winch (110) located at a drill floor or deck (200).
3363989 | DRILLING UNIT COMPRISING AN ELECTRIC HEAVE-COMPENSATION SYSTEM | Claim 13 | The drilling unit (100a, 100b) according to any one of the preceding claims, wherein the winch (110) is located outside the drill tower structure (130).
3363989 | DRILLING UNIT COMPRISING AN ELECTRIC HEAVE-COMPENSATION SYSTEM | Claim 14 | The drilling unit (100a, 100b) according to any one of claims 1 to 12, wherein the winch (110) is located inside the drill tower structure (130).
3363989 | DRILLING UNIT COMPRISING AN ELECTRIC HEAVE-COMPENSATION SYSTEM | Claim 15 | The drilling unit (100a, 100b) according to any one of the preceding claims, wherein the slideable support frame (150) is configured for being lockable relative the drill tower structure.
3363989 | DRILLING UNIT COMPRISING AN ELECTRIC HEAVE-COMPENSATION SYSTEM | Claim 16 | Drilling unit (100c) for mounting on a deck (200) of a floating vessel, the drilling unit (100c) comprising a drill tower structure (130) with a heave-compensation system for compensating vertical movements of the floating vessel due to waves, wherein the drilling unit (100c) further comprises a winch (110) and at least one wire rope (120) coupled to the winch (110), characterized in that the heave-compensation system comprises a slideable support frame (150) provided at a top side (140) of the drill tower structure (130), wherein the slideable support frame (150) is configured to be moved relative to the drill tower structure (130) in a direction substantially parallel to the axial direction of the drill tower structure (130), wherein the winch (110) is provided within the slideable support frame (150), and wherein the position of the slideable support frame (150) with respect to the drill tower structure (130) is controlled by at least one electric motor or electric linear actuator (171).